Direct Buildings Pollutant Emissions[rural residential,LPG propane or butane bf,SOx] | NoSettings | 0 | 0 | 0 | 0 | 0 | 0 | 0 | 0 | 0 | 0 | 0 | 0 | 0 | 0 | 0 | 0 | 0 | 0 | 0 | 0 | 0 | 0 | 0 | 0 | 0 | 0 | 0 | 0 | 0 | 0 | 0 | 0
Direct Buildings Pollutant Emissions[rural residential,LPG propane or butane bf,BC] | NoSettings | 0 | 0 | 0 | 0 | 0 | 0 | 0 | 0 | 0 | 0 | 0 | 0 | 0 | 0 | 0 | 0 | 0 | 0 | 0 | 0 | 0 | 0 | 0 | 0 | 0 | 0 | 0 | 0 | 0 | 0 | 0 | 0
Direct Buildings Pollutant Emissions[rural residential,LPG propane or butane bf,OC] | NoSettings | 0 | 0 | 0 | 0 | 0 | 0 | 0 | 0 | 0 | 0 | 0 | 0 | 0 | 0 | 0 | 0 | 0 | 0 | 0 | 0 | 0 | 0 | 0 | 0 | 0 | 0 | 0 | 0 | 0 | 0 | 0 | 0
Direct Buildings Pollutant Emissions[rural residential,LPG propane or butane bf,CH4] | NoSettings | 0 | 0 | 0 | 0 | 0 | 0 | 0 | 0 | 0 | 0 | 0 | 0 | 0 | 0 | 0 | 0 | 0 | 0 | 0 | 0 | 0 | 0 | 0 | 0 | 0 | 0 | 0 | 0 | 0 | 0 | 0 | 0
Direct Buildings Pollutant Emissions[rural residential,LPG propane or butane bf,N2O] | NoSettings | 0 | 0 | 0 | 0 | 0 | 0 | 0 | 0 | 0 | 0 | 0 | 0 | 0 | 0 | 0 | 0 | 0 | 0 | 0 | 0 | 0 | 0 | 0 | 0 | 0 | 0 | 0 | 0 | 0 | 0 | 0 | 0
Direct Buildings Pollutant Emissions[rural residential,LPG propane or butane bf,F gases] | NoSettings | 0 | 0 | 0 | 0 | 0 | 0 | 0 | 0 | 0 | 0 | 0 | 0 | 0 | 0 | 0 | 0 | 0 | 0 | 0 | 0 | 0 | 0 | 0 | 0 | 0 | 0 | 0 | 0 | 0 | 0 | 0 | 0
Direct Buildings Pollutant Emissions[rural residential,hydrogen bf,CO2] | NoSettings | 0 | 0 | 0 | 0 | 0 | 0 | 0 | 0 | 0 | 0 | 0 | 0 | 0 | 0 | 0 | 0 | 0 | 0 | 0 | 0 | 0 | 0 | 0 | 0 | 0 | 0 | 0 | 0 | 0 | 0 | 0 | 0
Direct Buildings Pollutant Emissions[rural residential,hydrogen bf,VOC] | NoSettings | 0 | 0 | 0 | 0 | 0 | 0 | 0 | 0 | 0 | 0 | 0 | 0 | 0 | 0 | 0 | 0 | 0 | 0 | 0 | 0 | 0 | 0 | 0 | 0 | 0 | 0 | 0 | 0 | 0 | 0 | 0 | 0
Direct Buildings Pollutant Emissions[rural residential,hydrogen bf,CO] | NoSettings | 0 | 0 | 0 | 0 | 0 | 0 | 0 | 0 | 0 | 0 | 0 | 0 | 0 | 0 | 0 | 0 | 0 | 0 | 0 | 0 | 0 | 0 | 0 | 0 | 0 | 0 | 0 | 0 | 0 | 0 | 0 | 0
Direct Buildings Pollutant Emissions[rural residential,hydrogen bf,NOx] | NoSettings | 0 | 0 | 0 | 0 | 0 | 0 | 0 | 0 | 0 | 8878440 | 17756900 | 35513700 | 44392200 | 53557000 | 53557000 | 53843400 | 54129800 | 54416200 | 54702600 | 54989000 | 55561800 | 55848200 | 56134600 | 56707400 | 57280200 | 57566600 | 58139400 | 58712200 | 58998600 | 59571400 | 60144200 | 60717000
Direct Buildings Pollutant Emissions[rural residential,hydrogen bf,PM10] | NoSettings | 0 | 0 | 0 | 0 | 0 | 0 | 0 | 0 | 0 | 0 | 0 | 0 | 0 | 0 | 0 | 0 | 0 | 0 | 0 | 0 | 0 | 0 | 0 | 0 | 0 | 0 | 0 | 0 | 0 | 0 | 0 | 0
Direct Buildings Pollutant Emissions[rural residential,hydrogen bf,PM25] | NoSettings | 0 | 0 | 0 | 0 | 0 | 0 | 0 | 0 | 0 | 0 | 0 | 0 | 0 | 0 | 0 | 0 | 0 | 0 | 0 | 0 | 0 | 0 | 0 | 0 | 0 | 0 | 0 | 0 | 0 | 0 | 0 | 0
Direct Buildings Pollutant Emissions[rural residential,hydrogen bf,SOx] | NoSettings | 0 | 0 | 0 | 0 | 0 | 0 | 0 | 0 | 0 | 0 | 0 | 0 | 0 | 0 | 0 | 0 | 0 | 0 | 0 | 0 | 0 | 0 | 0 | 0 | 0 | 0 | 0 | 0 | 0 | 0 | 0 | 0
Direct Buildings Pollutant Emissions[rural residential,hydrogen bf,BC] | NoSettings | 0 | 0 | 0 | 0 | 0 | 0 | 0 | 0 | 0 | 0 | 0 | 0 | 0 | 0 | 0 | 0 | 0 | 0 | 0 | 0 | 0 | 0 | 0 | 0 | 0 | 0 | 0 | 0 | 0 | 0 | 0 | 0
Direct Buildings Pollutant Emissions[rural residential,hydrogen bf,OC] | NoSettings | 0 | 0 | 0 | 0 | 0 | 0 | 0 | 0 | 0 | 0 | 0 | 0 | 0 | 0 | 0 | 0 | 0 | 0 | 0 | 0 | 0 | 0 | 0 | 0 | 0 | 0 | 0 | 0 | 0 | 0 | 0 | 0
Direct Buildings Pollutant Emissions[rural residential,hydrogen bf,CH4] | NoSettings | 0 | 0 | 0 | 0 | 0 | 0 | 0 | 0 | 0 | 0 | 0 | 0 | 0 | 0 | 0 | 0 | 0 | 0 | 0 | 0 | 0 | 0 | 0 | 0 | 0 | 0 | 0 | 0 | 0 | 0 | 0 | 0
Direct Buildings Pollutant Emissions[rural residential,hydrogen bf,N2O] | NoSettings | 0 | 0 | 0 | 0 | 0 | 0 | 0 | 0 | 0 | 0 | 0 | 0 | 0 | 0 | 0 | 0 | 0 | 0 | 0 | 0 | 0 | 0 | 0 | 0 | 0 | 0 | 0 | 0 | 0 | 0 | 0 | 0
Direct Buildings Pollutant Emissions[rural residential,hydrogen bf,F gases] | NoSettings | 0 | 0 | 0 | 0 | 0 | 0 | 0 | 0 | 0 | 0 | 0 | 0 | 0 | 0 | 0 | 0 | 0 | 0 | 0 | 0 | 0 | 0 | 0 | 0 | 0 | 0 | 0 | 0 | 0 | 0 | 0 | 0
Direct Buildings Pollutant Emissions[commercial,electricity bf,CO2] | NoSettings | 0 | 0 | 0 | 0 | 0 | 0 | 0 | 0 | 0 | 0 | 0 | 0 | 0 | 0 | 0 | 0 | 0 | 0 | 0 | 0 | 0 | 0 | 0 | 0 | 0 | 0 | 0 | 0 | 0 | 0 | 0 | 0
Direct Buildings Pollutant Emissions[commercial,electricity bf,VOC] | NoSettings | 0 | 0 | 0 | 0 | 0 | 0 | 0 | 0 | 0 | 0 | 0 | 0 | 0 | 0 | 0 | 0 | 0 | 0 | 0 | 0 | 0 | 0 | 0 | 0 | 0 | 0 | 0 | 0 | 0 | 0 | 0 | 0
Direct Buildings Pollutant Emissions[commercial,electricity bf,CO] | NoSettings | 0 | 0 | 0 | 0 | 0 | 0 | 0 | 0 | 0 | 0 | 0 | 0 | 0 | 0 | 0 | 0 | 0 | 0 | 0 | 0 | 0 | 0 | 0 | 0 | 0 | 0 | 0 | 0 | 0 | 0 | 0 | 0
Direct Buildings Pollutant Emissions[commercial,electricity bf,NOx] | NoSettings | 0 | 0 | 0 | 0 | 0 | 0 | 0 | 0 | 0 | 0 | 0 | 0 | 0 | 0 | 0 | 0 | 0 | 0 | 0 | 0 | 0 | 0 | 0 | 0 | 0 | 0 | 0 | 0 | 0 | 0 | 0 | 0
Direct Buildings Pollutant Emissions[commercial,electricity bf,PM10] | NoSettings | 0 | 0 | 0 | 0 | 0 | 0 | 0 | 0 | 0 | 0 | 0 | 0 | 0 | 0 | 0 | 0 | 0 | 0 | 0 | 0 | 0 | 0 | 0 | 0 | 0 | 0 | 0 | 0 | 0 | 0 | 0 | 0
Direct Buildings Pollutant Emissions[commercial,electricity bf,PM25] | NoSettings | 0 | 0 | 0 | 0 | 0 | 0 | 0 | 0 | 0 | 0 | 0 | 0 | 0 | 0 | 0 | 0 | 0 | 0 | 0 | 0 | 0 | 0 | 0 | 0 | 0 | 0 | 0 | 0 | 0 | 0 | 0 | 0
Direct Buildings Pollutant Emissions[commercial,electricity bf,SOx] | NoSettings | 0 | 0 | 0 | 0 | 0 | 0 | 0 | 0 | 0 | 0 | 0 | 0 | 0 | 0 | 0 | 0 | 0 | 0 | 0 | 0 | 0 | 0 | 0 | 0 | 0 | 0 | 0 | 0 | 0 | 0 | 0 | 0
Direct Buildings Pollutant Emissions[commercial,electricity bf,BC] | NoSettings | 0 | 0 | 0 | 0 | 0 | 0 | 0 | 0 | 0 | 0 | 0 | 0 | 0 | 0 | 0 | 0 | 0 | 0 | 0 | 0 | 0 | 0 | 0 | 0 | 0 | 0 | 0 | 0 | 0 | 0 | 0 | 0
Direct Buildings Pollutant Emissions[commercial,electricity bf,OC] | NoSettings | 0 | 0 | 0 | 0 | 0 | 0 | 0 | 0 | 0 | 0 | 0 | 0 | 0 | 0 | 0 | 0 | 0 | 0 | 0 | 0 | 0 | 0 | 0 | 0 | 0 | 0 | 0 | 0 | 0 | 0 | 0 | 0
Direct Buildings Pollutant Emissions[commercial,electricity bf,CH4] | NoSettings | 0 | 0 | 0 | 0 | 0 | 0 | 0 | 0 | 0 | 0 | 0 | 0 | 0 | 0 | 0 | 0 | 0 | 0 | 0 | 0 | 0 | 0 | 0 | 0 | 0 | 0 | 0 | 0 | 0 | 0 | 0 | 0
Direct Buildings Pollutant Emissions[commercial,electricity bf,N2O] | NoSettings | 0 | 0 | 0 | 0 | 0 | 0 | 0 | 0 | 0 | 0 | 0 | 0 | 0 | 0 | 0 | 0 | 0 | 0 | 0 | 0 | 0 | 0 | 0 | 0 | 0 | 0 | 0 | 0 | 0 | 0 | 0 | 0
Direct Buildings Pollutant Emissions[commercial,electricity bf,F gases] | NoSettings | 0 | 0 | 0 | 0 | 0 | 0 | 0 | 0 | 0 | 0 | 0 | 0 | 0 | 0 | 0 | 0 | 0 | 0 | 0 | 0 | 0 | 0 | 0 | 0 | 0 | 0 | 0 | 0 | 0 | 0 | 0 | 0
Direct Buildings Pollutant Emissions[commercial,hard coal bf,CO2] | NoSettings | 495688000000 | 446119000000 | 429596000000 | 396550000000 | 380027000000 | 380027000000 | 380027000000 | 380027000000 | 363504000000 | 363504000000 | 363504000000 | 363504000000 | 363504000000 | 380027000000 | 380027000000 | 380027000000 | 380027000000 | 380027000000 | 380027000000 | 380027000000 | 363504000000 | 363504000000 | 363504000000 | 363504000000 | 363504000000 | 363504000000 | 363504000000 | 363504000000 | 363504000000 | 363504000000 | 363504000000 | 363504000000
Direct Buildings Pollutant Emissions[commercial,hard coal bf,VOC] | NoSettings | 11762500 | 10586300 | 10194200 | 9410020 | 9017930 | 9017930 | 9017930 | 9017930 | 8625850 | 8625850 | 8625850 | 8625850 | 8625850 | 9017930 | 9017930 | 9017930 | 9017930 | 9017930 | 9017930 | 9017930 | 8625850 | 8625850 | 8625850 | 8625850 | 8625850 | 8625850 | 8625850 | 8625850 | 8625850 | 8625850 | 8625850 | 8625850
Direct Buildings Pollutant Emissions[commercial,hard coal bf,CO] | NoSettings | 95956400 | 86360700 | 83162200 | 76765100 | 73566500 | 73566500 | 73566500 | 73566500 | 70367900 | 70367900 | 70367900 | 70367900 | 70367900 | 73566500 | 73566500 | 73566500 | 73566500 | 73566500 | 73566500 | 73566500 | 70367900 | 70367900 | 70367900 | 70367900 | 70367900 | 70367900 | 70367900 | 70367900 | 70367900 | 70367900 | 70367900 | 70367900
Direct Buildings Pollutant Emissions[commercial,hard coal bf,NOx] | NoSettings | 221501000 | 199350000 | 191967000 | 177200000 | 169817000 | 169817000 | 169817000 | 169817000 | 162434000 | 162434000 | 162434000 | 162434000 | 162434000 | 169817000 | 169817000 | 169817000 | 169817000 | 169817000 | 169817000 | 169817000 | 162434000 | 162434000 | 162434000 | 162434000 | 162434000 | 162434000 | 162434000 | 162434000 | 162434000 | 162434000 | 162434000 | 162434000
Direct Buildings Pollutant Emissions[commercial,hard coal bf,PM10] | NoSettings | 8854760 | 7969280 | 7674120 | 7083800 | 6788650 | 6788650 | 6788650 | 6788650 | 6493490 | 6493490 | 6493490 | 6493490 | 6493490 | 6788650 | 6788650 | 6788650 | 6788650 | 6788650 | 6788650 | 6788650 | 6493490 | 6493490 | 6493490 | 6493490 | 6493490 | 6493490 | 6493490 | 6493490 | 6493490 | 6493490 | 6493490 | 6493490
Direct Buildings Pollutant Emissions[commercial,hard coal bf,PM25] | NoSettings | 5631500 | 5068350 | 4880630 | 4505200 | 4317480 | 4317480 | 4317480 | 4317480 | 4129760 | 4129760 | 4129760 | 4129760 | 4129760 | 4317480 | 4317480 | 4317480 | 4317480 | 4317480 | 4317480 | 4317480 | 4129760 | 4129760 | 4129760 | 4129760 | 4129760 | 4129760 | 4129760 | 4129760 | 4129760 | 4129760 | 4129760 | 4129760
Direct Buildings Pollutant Emissions[commercial,hard coal bf,SOx] | NoSettings | 69655000 | 62689500 | 60367700 | 55724000 | 53402100 | 53402100 | 53402100 | 53402100 | 51080300 | 51080300 | 51080300 | 51080300 | 51080300 | 53402100 | 53402100 | 53402100 | 53402100 | 53402100 | 53402100 | 53402100 | 51080300 | 51080300 | 51080300 | 51080300 | 51080300 | 51080300 | 51080300 | 51080300 | 51080300 | 51080300 | 51080300 | 51080300
Direct Buildings Pollutant Emissions[commercial,hard coal bf,BC] | NoSettings | 326007 | 293406 | 282539 | 260805 | 249938 | 249938 | 249938 | 249938 | 239071 | 239071 | 239071 | 239071 | 239071 | 249938 | 249938 | 249938 | 249938 | 249938 | 249938 | 249938 | 239071 | 239071 | 239071 | 239071 | 239071 | 239071 | 239071 | 239071 | 239071 | 239071 | 239071 | 239071
Direct Buildings Pollutant Emissions[commercial,hard coal bf,OC] | NoSettings | 1651070 | 1485960 | 1430920 | 1320850 | 1265820 | 1265820 | 1265820 | 1265820 | 1210780 | 1210780 | 1210780 | 1210780 | 1210780 | 1265820 | 1265820 | 1265820 | 1265820 | 1265820 | 1265820 | 1265820 | 1210780 | 1210780 | 1210780 | 1210780 | 1210780 | 1210780 | 1210780 | 1210780 | 1210780 | 1210780 | 1210780 | 1210780
Direct Buildings Pollutant Emissions[commercial,hard coal bf,CH4] | NoSettings | 57839900 | 52055900 | 50127900 | 46271900 | 44343900 | 44343900 | 44343900 | 44343900 | 42415900 | 42415900 | 42415900 | 42415900 | 42415900 | 44343900 | 44343900 | 44343900 | 44343900 | 44343900 | 44343900 | 44343900 | 42415900 | 42415900 | 42415900 | 42415900 | 42415900 | 42415900 | 42415900 | 42415900 | 42415900 | 42415900 | 42415900 | 42415900
Direct Buildings Pollutant Emissions[commercial,hard coal bf,N2O] | NoSettings | 8413080 | 7571770 | 7291330 | 6730460 | 6450020 | 6450020 | 6450020 | 6450020 | 6169580 | 6169580 | 6169580 | 6169580 | 6169580 | 6450020 | 6450020 | 6450020 | 6450020 | 6450020 | 6450020 | 6450020 | 6169580 | 6169580 | 6169580 | 6169580 | 6169580 | 6169580 | 6169580 | 6169580 | 6169580 | 6169580 | 6169580 | 6169580
Direct Buildings Pollutant Emissions[commercial,hard coal bf,F gases] | NoSettings | 0 | 0 | 0 | 0 | 0 | 0 | 0 | 0 | 0 | 0 | 0 | 0 | 0 | 0 | 0 | 0 | 0 | 0 | 0 | 0 | 0 | 0 | 0 | 0 | 0 | 0 | 0 | 0 | 0 | 0 | 0 | 0
Direct Buildings Pollutant Emissions[commercial,natural gas bf,CO2] | NoSettings | 29635800000000 | 27729500000000 | 27254900000000 | 27219500000000 | 27270600000000 | 27322200000000 | 27226300000000 | 27152200000000 | 26952400000000 | 26560000000000 | 26230500000000 | 25966600000000 | 25973000000000 | 26115200000000 | 26168400000000 | 26230500000000 | 26309800000000 | 26407700000000 | 26442700000000 | 26649400000000 | 26942300000000 | 27083700000000 | 27294000000000 | 27576400000000 | 27806000000000 | 28071900000000 | 28397800000000 | 28758800000000 | 29124900000000 | 29539100000000 | 29972200000000 | 30460900000000
Direct Buildings Pollutant Emissions[commercial,natural gas bf,VOC] | NoSettings | 2661970000 | 2490740000 | 2448110000 | 2444930000 | 2449520000 | 2454150000 | 2445550000 | 2438880000 | 2420940000 | 2385690000 | 2356090000 | 2332390000 | 2332970000 | 2345740000 | 2350520000 | 2356090000 | 2363220000 | 2372010000 | 2375160000 | 2393720000 | 2420030000 | 2432730000 | 2451620000 | 2476990000 | 2497610000 | 2521500000 | 2550770000 | 2583190000 | 2616080000 | 2653290000 | 2692190000 | 2736080000
Direct Buildings Pollutant Emissions[commercial,natural gas bf,CO] | NoSettings | 16377900000 | 15324400000 | 15062100000 | 15042500000 | 15070800000 | 15099300000 | 15046300000 | 15005300000 | 14894900000 | 14678100000 | 14496000000 | 14350100000 | 14353700000 | 14432300000 | 14461700000 | 14496000000 | 14539800000 | 14593900000 | 14613300000 | 14727500000 | 14889300000 | 14967500000 | 15083700000 | 15239800000 | 15366700000 | 15513600000 | 15693700000 | 15893200000 | 16095600000 | 16324400000 | 16563800000 | 16833800000
Direct Buildings Pollutant Emissions[commercial,natural gas bf,NOx] | NoSettings | 22528400000 | 21079300000 | 20718500000 | 20691600000 | 20730500000 | 20769700000 | 20696800000 | 20640500000 | 20488600000 | 20190300000 | 19939800000 | 19739200000 | 19744100000 | 19852200000 | 19892600000 | 19939800000 | 20000100000 | 20074500000 | 20101200000 | 20258300000 | 20480900000 | 20588400000 | 20748300000 | 20962900000 | 21137500000 | 21339600000 | 21587300000 | 21861800000 | 22140100000 | 22454900000 | 22784200000 | 23155600000
Direct Buildings Pollutant Emissions[commercial,natural gas bf,PM10] | NoSettings | 8722060000 | 8161010000 | 8021340000 | 8010920000 | 8025970000 | 8041140000 | 8012930000 | 7991110000 | 7932300000 | 7816820000 | 7719840000 | 7642180000 | 7644070000 | 7685930000 | 7701580000 | 7719840000 | 7743190000 | 7772000000 | 7782310000 | 7843130000 | 7929340000 | 7970950000 | 8032840000 | 8115960000 | 8183540000 | 8261800000 | 8357710000 | 8463950000 | 8571710000 | 8693600000 | 8821070000 | 8964880000
Direct Buildings Pollutant Emissions[commercial,natural gas bf,PM25] | NoSettings | 8166870000 | 7641540000 | 7510760000 | 7501000000 | 7515090000 | 7529300000 | 7502890000 | 7482450000 | 7427390000 | 7319260000 | 7228450000 | 7155730000 | 7157510000 | 7196700000 | 7211350000 | 7228450000 | 7250320000 | 7277290000 | 7286950000 | 7343900000 | 7424620000 | 7463580000 | 7521530000 | 7599360000 | 7662630000 | 7735910000 | 7825720000 | 7925190000 | 8026100000 | 8140230000 | 8259580000 | 8394250000
Direct Buildings Pollutant Emissions[commercial,natural gas bf,SOx] | NoSettings | 182082000 | 170370000 | 167454000 | 167236000 | 167550000 | 167867000 | 167278000 | 166823000 | 165595000 | 163184000 | 161160000 | 159538000 | 159578000 | 160452000 | 160778000 | 161160000 | 161647000 | 162248000 | 162464000 | 163733000 | 165533000 | 166402000 | 167694000 | 169429000 | 170840000 | 172473000 | 174476000 | 176694000 | 178943000 | 181488000 | 184149000 | 187151000
Direct Buildings Pollutant Emissions[commercial,natural gas bf,BC] | NoSettings | 297698000 | 278549000 | 273782000 | 273426000 | 273940000 | 274458000 | 273495000 | 272750000 | 270743000 | 266801000 | 263491000 | 260840000 | 260905000 | 262334000 | 262868000 | 263491000 | 264288000 | 265271000 | 265623000 | 267699000 | 270642000 | 272062000 | 274174000 | 277011000 | 279318000 | 281989000 | 285262000 | 288889000 | 292567000 | 296727000 | 301078000 | 305986000
Direct Buildings Pollutant Emissions[commercial,natural gas bf,OC] | NoSettings | 5249100000 | 4911450000 | 4827390000 | 4821120000 | 4830180000 | 4839310000 | 4822330000 | 4809200000 | 4773810000 | 4704310000 | 4645940000 | 4599210000 | 4600350000 | 4625540000 | 4634950000 | 4645940000 | 4660000000 | 4677330000 | 4683540000 | 4720140000 | 4772020000 | 4797070000 | 4834310000 | 4884340000 | 4925010000 | 4972100000 | 5029820000 | 5093760000 | 5158620000 | 5231970000 | 5308680000 | 5395230000
Direct Buildings Pollutant Emissions[commercial,natural gas bf,CH4] | NoSettings | 558533000 | 522606000 | 513661000 | 512994000 | 513958000 | 514930000 | 513123000 | 511726000 | 507960000 | 500565000 | 494355000 | 489381000 | 489503000 | 492183000 | 493185000 | 494355000 | 495850000 | 497695000 | 498355000 | 502250000 | 507770000 | 510435000 | 514398000 | 519721000 | 524048000 | 529060000 | 535201000 | 542005000 | 548906000 | 556711000 | 564874000 | 574083000
Direct Buildings Pollutant Emissions[commercial,natural gas bf,N2O] | NoSettings | 55853300 | 52260600 | 51366100 | 51299400 | 51395800 | 51493000 | 51312300 | 51172600 | 50796000 | 50056500 | 49435500 | 48938100 | 48950300 | 49218300 | 49318500 | 49435500 | 49585000 | 49769500 | 49835500 | 50225000 | 50777000 | 51043500 | 51439800 | 51972100 | 52404800 | 52906000 | 53520100 | 54200500 | 54890600 | 55671100 | 56487400 | 57408300
Direct Buildings Pollutant Emissions[commercial,natural gas bf,F gases] | NoSettings | 0 | 0 | 0 | 0 | 0 | 0 | 0 | 0 | 0 | 0 | 0 | 0 | 0 | 0 | 0 | 0 | 0 | 0 | 0 | 0 | 0 | 0 | 0 | 0 | 0 | 0 | 0 | 0 | 0 | 0 | 0 | 0
Direct Buildings Pollutant Emissions[commercial,petroleum diesel bf,CO2] | NoSettings | 1680090000000 | 1646850000000 | 1646250000000 | 1655250000000 | 1678200000000 | 1710400000000 | 1723080000000 | 1730960000000 | 1733960000000 | 1731820000000 | 1732940000000 | 1736960000000 | 1743810000000 | 1757430000000 | 1766080000000 | 1777050000000 | 1786040000000 | 1794770000000 | 1795970000000 | 1800340000000 | 1804190000000 | 1808040000000 | 1812240000000 | 1822180000000 | 1825350000000 | 1830490000000 | 1838710000000 | 1848560000000 | 1857470000000 | 1869120000000 | 1881450000000 | 1897630000000
Direct Buildings Pollutant Emissions[commercial,petroleum diesel bf,VOC] | NoSettings | 93386100 | 91538900 | 91505600 | 92005500 | 93281400 | 95071300 | 95776000 | 96214100 | 96380600 | 96261500 | 96323700 | 96547100 | 96928300 | 97685000 | 98165900 | 98775400 | 99275300 | 99760900 | 99827200 | 100070000 | 100284000 | 100499000 | 100732000 | 101284000 | 101460000 | 101746000 | 102203000 | 102750000 | 103246000 | 103893000 | 104579000 | 105478000
Direct Buildings Pollutant Emissions[commercial,petroleum diesel bf,CO] | NoSettings | 582919000 | 571389000 | 571181000 | 574301000 | 582266000 | 593438000 | 597837000 | 600572000 | 601611000 | 600867000 | 601256000 | 602650000 | 605030000 | 609753000 | 612755000 | 616560000 | 619680000 | 622711000 | 623125000 | 624642000 | 625978000 | 627315000 | 628771000 | 632219000 | 633320000 | 635102000 | 637955000 | 641372000 | 644464000 | 648505000 | 652783000 | 658399000
Direct Buildings Pollutant Emissions[commercial,petroleum diesel bf,NOx] | NoSettings | 1742100000 | 1707640000 | 1707020000 | 1716350000 | 1740150000 | 1773540000 | 1786680000 | 1794860000 | 1797960000 | 1795740000 | 1796900000 | 1801070000 | 1808180000 | 1822300000 | 1831270000 | 1842640000 | 1851960000 | 1861020000 | 1862260000 | 1866790000 | 1870790000 | 1874780000 | 1879130000 | 1889440000 | 1892730000 | 1898060000 | 1906580000 | 1916790000 | 1926030000 | 1938110000 | 1950900000 | 1967680000
Direct Buildings Pollutant Emissions[commercial,petroleum diesel bf,PM10] | NoSettings | 170099000 | 166734000 | 166673000 | 167584000 | 169908000 | 173168000 | 174452000 | 175250000 | 175553000 | 175336000 | 175449000 | 175856000 | 176550000 | 177929000 | 178805000 | 179915000 | 180826000 | 181710000 | 181831000 | 182274000 | 182663000 | 183054000 | 183478000 | 184484000 | 184806000 | 185326000 | 186158000 | 187155000 | 188058000 | 189237000 | 190485000 | 192124000
Direct Buildings Pollutant Emissions[commercial,petroleum diesel bf,PM25] | NoSettings | 153697000 | 150657000 | 150602000 | 151425000 | 153525000 | 156471000 | 157631000 | 158352000 | 158626000 | 158430000 | 158532000 | 158900000 | 159527000 | 160773000 | 161564000 | 162567000 | 163390000 | 164189000 | 164298000 | 164699000 | 165051000 | 165403000 | 165787000 | 166696000 | 166987000 | 167457000 | 168209000 | 169110000 | 169925000 | 170990000 | 172118000 | 173599000
Direct Buildings Pollutant Emissions[commercial,petroleum diesel bf,SOx] | NoSettings | 449030000 | 440148000 | 439988000 | 442392000 | 448527000 | 457133000 | 460521000 | 462628000 | 463429000 | 462856000 | 463155000 | 464229000 | 466062000 | 469700000 | 472013000 | 474944000 | 477348000 | 479682000 | 480001000 | 481170000 | 482199000 | 483229000 | 484351000 | 487006000 | 487854000 | 489228000 | 491425000 | 494057000 | 496439000 | 499552000 | 502847000 | 507173000
Direct Buildings Pollutant Emissions[commercial,petroleum diesel bf,BC] | NoSettings | 20535400 | 20129200 | 20121900 | 20231800 | 20512400 | 20906000 | 21060900 | 21157300 | 21193900 | 21167700 | 21181400 | 21230500 | 21314300 | 21480700 | 21586500 | 21720500 | 21830400 | 21937200 | 21951800 | 22005200 | 22052300 | 22099400 | 22150700 | 22272100 | 22310900 | 22373700 | 22474200 | 22594600 | 22703500 | 22845900 | 22996600 | 23194400
Direct Buildings Pollutant Emissions[commercial,petroleum diesel bf,OC] | NoSettings | 36891000 | 36161300 | 36148100 | 36345600 | 36849700 | 37556700 | 37835100 | 38008200 | 38074000 | 38026900 | 38051500 | 38139700 | 38290300 | 38589200 | 38779200 | 39020000 | 39217500 | 39409300 | 39435500 | 39531600 | 39616100 | 39700700 | 39792900 | 40011000 | 40080700 | 40193500 | 40374100 | 40590300 | 40786000 | 41041700 | 41312500 | 41667900
Direct Buildings Pollutant Emissions[commercial,petroleum diesel bf,CH4] | NoSettings | 68148500 | 66800500 | 66776100 | 67140900 | 68072000 | 69378200 | 69892500 | 70212200 | 70333700 | 70246800 | 70292200 | 70455200 | 70733400 | 71285600 | 71636500 | 72081300 | 72446100 | 72800400 | 72848900 | 73026300 | 73182400 | 73338800 | 73509000 | 73912000 | 74040700 | 74249100 | 74582600 | 74982100 | 75343600 | 75816000 | 76316200 | 76972700
Direct Buildings Pollutant Emissions[commercial,petroleum diesel bf,N2O] | NoSettings | 13629700 | 13360100 | 13355200 | 13428200 | 13614400 | 13875600 | 13978500 | 14042400 | 14066700 | 14049400 | 14058400 | 14091000 | 14146700 | 14257100 | 14327300 | 14416300 | 14489200 | 14560100 | 14569800 | 14605300 | 14636500 | 14667800 | 14701800 | 14782400 | 14808100 | 14849800 | 14916500 | 14996400 | 15068700 | 15163200 | 15263200 | 15394500
Direct Buildings Pollutant Emissions[commercial,petroleum diesel bf,F gases] | NoSettings | 0 | 0 | 0 | 0 | 0 | 0 | 0 | 0 | 0 | 0 | 0 | 0 | 0 | 0 | 0 | 0 | 0 | 0 | 0 | 0 | 0 | 0 | 0 | 0 | 0 | 0 | 0 | 0 | 0 | 0 | 0 | 0
Direct Buildings Pollutant Emissions[commercial,heat bf,CO2] | NoSettings | 0 | 0 | 0 | 0 | 0 | 0 | 0 | 0 | 0 | 0 | 0 | 0 | 0 | 0 | 0 | 0 | 0 | 0 | 0 | 0 | 0 | 0 | 0 | 0 | 0 | 0 | 0 | 0 | 0 | 0 | 0 | 0
Direct Buildings Pollutant Emissions[commercial,heat bf,VOC] | NoSettings | 0 | 0 | 0 | 0 | 0 | 0 | 0 | 0 | 0 | 0 | 0 | 0 | 0 | 0 | 0 | 0 | 0 | 0 | 0 | 0 | 0 | 0 | 0 | 0 | 0 | 0 | 0 | 0 | 0 | 0 | 0 | 0
Direct Buildings Pollutant Emissions[commercial,heat bf,CO] | NoSettings | 0 | 0 | 0 | 0 | 0 | 0 | 0 | 0 | 0 | 0 | 0 | 0 | 0 | 0 | 0 | 0 | 0 | 0 | 0 | 0 | 0 | 0 | 0 | 0 | 0 | 0 | 0 | 0 | 0 | 0 | 0 | 0
Direct Buildings Pollutant Emissions[commercial,heat bf,NOx] | NoSettings | 0 | 0 | 0 | 0 | 0 | 0 | 0 | 0 | 0 | 0 | 0 | 0 | 0 | 0 | 0 | 0 | 0 | 0 | 0 | 0 | 0 | 0 | 0 | 0 | 0 | 0 | 0 | 0 | 0 | 0 | 0 | 0
Direct Buildings Pollutant Emissions[commercial,heat bf,PM10] | NoSettings | 0 | 0 | 0 | 0 | 0 | 0 | 0 | 0 | 0 | 0 | 0 | 0 | 0 | 0 | 0 | 0 | 0 | 0 | 0 | 0 | 0 | 0 | 0 | 0 | 0 | 0 | 0 | 0 | 0 | 0 | 0 | 0
Direct Buildings Pollutant Emissions[commercial,heat bf,PM25] | NoSettings | 0 | 0 | 0 | 0 | 0 | 0 | 0 | 0 | 0 | 0 | 0 | 0 | 0 | 0 | 0 | 0 | 0 | 0 | 0 | 0 | 0 | 0 | 0 | 0 | 0 | 0 | 0 | 0 | 0 | 0 | 0 | 0
Direct Buildings Pollutant Emissions[commercial,heat bf,SOx] | NoSettings | 0 | 0 | 0 | 0 | 0 | 0 | 0 | 0 | 0 | 0 | 0 | 0 | 0 | 0 | 0 | 0 | 0 | 0 | 0 | 0 | 0 | 0 | 0 | 0 | 0 | 0 | 0 | 0 | 0 | 0 | 0 | 0
Direct Buildings Pollutant Emissions[commercial,heat bf,BC] | NoSettings | 0 | 0 | 0 | 0 | 0 | 0 | 0 | 0 | 0 | 0 | 0 | 0 | 0 | 0 | 0 | 0 | 0 | 0 | 0 | 0 | 0 | 0 | 0 | 0 | 0 | 0 | 0 | 0 | 0 | 0 | 0 | 0
Direct Buildings Pollutant Emissions[commercial,heat bf,OC] | NoSettings | 0 | 0 | 0 | 0 | 0 | 0 | 0 | 0 | 0 | 0 | 0 | 0 | 0 | 0 | 0 | 0 | 0 | 0 | 0 | 0 | 0 | 0 | 0 | 0 | 0 | 0 | 0 | 0 | 0 | 0 | 0 | 0
Direct Buildings Pollutant Emissions[commercial,heat bf,CH4] | NoSettings | 0 | 0 | 0 | 0 | 0 | 0 | 0 | 0 | 0 | 0 | 0 | 0 | 0 | 0 | 0 | 0 | 0 | 0 | 0 | 0 | 0 | 0 | 0 | 0 | 0 | 0 | 0 | 0 | 0 | 0 | 0 | 0
Direct Buildings Pollutant Emissions[commercial,heat bf,N2O] | NoSettings | 0 | 0 | 0 | 0 | 0 | 0 | 0 | 0 | 0 | 0 | 0 | 0 | 0 | 0 | 0 | 0 | 0 | 0 | 0 | 0 | 0 | 0 | 0 | 0 | 0 | 0 | 0 | 0 | 0 | 0 | 0 | 0
Direct Buildings Pollutant Emissions[commercial,heat bf,F gases] | NoSettings | 0 | 0 | 0 | 0 | 0 | 0 | 0 | 0 | 0 | 0 | 0 | 0 | 0 | 0 | 0 | 0 | 0 | 0 | 0 | 0 | 0 | 0 | 0 | 0 | 0 | 0 | 0 | 0 | 0 | 0 | 0 | 0
Direct Buildings Pollutant Emissions[commercial,biomass bf,CO2] | NoSettings | 0 | 0 | 0 | 0 | 0 | 0 | 0 | 0 | 0 | 0 | 0 | 0 | 0 | 0 | 0 | 0 | 0 | 0 | 0 | 0 | 0 | 0 | 0 | 0 | 0 | 0 | 0 | 0 | 0 | 0 | 0 | 0
Direct Buildings Pollutant Emissions[commercial,biomass bf,VOC] | NoSettings | 0 | 0 | 0 | 0 | 0 | 0 | 0 | 0 | 0 | 0 | 0 | 0 | 0 | 0 | 0 | 0 | 0 | 0 | 0 | 0 | 0 | 0 | 0 | 0 | 0 | 0 | 0 | 0 | 0 | 0 | 0 | 0
Direct Buildings Pollutant Emissions[commercial,biomass bf,CO] | NoSettings | 0 | 0 | 0 | 0 | 0 | 0 | 0 | 0 | 0 | 0 | 0 | 0 | 0 | 0 | 0 | 0 | 0 | 0 | 0 | 0 | 0 | 0 | 0 | 0 | 0 | 0 | 0 | 0 | 0 | 0 | 0 | 0
Direct Buildings Pollutant Emissions[commercial,biomass bf,NOx] | NoSettings | 0 | 0 | 0 | 0 | 0 | 0 | 0 | 0 | 0 | 0 | 0 | 0 | 0 | 0 | 0 | 0 | 0 | 0 | 0 | 0 | 0 | 0 | 0 | 0 | 0 | 0 | 0 | 0 | 0 | 0 | 0 | 0
Direct Buildings Pollutant Emissions[commercial,biomass bf,PM10] | NoSettings | 0 | 0 | 0 | 0 | 0 | 0 | 0 | 0 | 0 | 0 | 0 | 0 | 0 | 0 | 0 | 0 | 0 | 0 | 0 | 0 | 0 | 0 | 0 | 0 | 0 | 0 | 0 | 0 | 0 | 0 | 0 | 0
Direct Buildings Pollutant Emissions[commercial,biomass bf,PM25] | NoSettings | 0 | 0 | 0 | 0 | 0 | 0 | 0 | 0 | 0 | 0 | 0 | 0 | 0 | 0 | 0 | 0 | 0 | 0 | 0 | 0 | 0 | 0 | 0 | 0 | 0 | 0 | 0 | 0 | 0 | 0 | 0 | 0
Direct Buildings Pollutant Emissions[commercial,biomass bf,SOx] | NoSettings | 0 | 0 | 0 | 0 | 0 | 0 | 0 | 0 | 0 | 0 | 0 | 0 | 0 | 0 | 0 | 0 | 0 | 0 | 0 | 0 | 0 | 0 | 0 | 0 | 0 | 0 | 0 | 0 | 0 | 0 | 0 | 0
Direct Buildings Pollutant Emissions[commercial,biomass bf,BC] | NoSettings | 0 | 0 | 0 | 0 | 0 | 0 | 0 | 0 | 0 | 0 | 0 | 0 | 0 | 0 | 0 | 0 | 0 | 0 | 0 | 0 | 0 | 0 | 0 | 0 | 0 | 0 | 0 | 0 | 0 | 0 | 0 | 0
Direct Buildings Pollutant Emissions[commercial,biomass bf,OC] | NoSettings | 0 | 0 | 0 | 0 | 0 | 0 | 0 | 0 | 0 | 0 | 0 | 0 | 0 | 0 | 0 | 0 | 0 | 0 | 0 | 0 | 0 | 0 | 0 | 0 | 0 | 0 | 0 | 0 | 0 | 0 | 0 | 0
Direct Buildings Pollutant Emissions[commercial,biomass bf,CH4] | NoSettings | 0 | 0 | 0 | 0 | 0 | 0 | 0 | 0 | 0 | 0 | 0 | 0 | 0 | 0 | 0 | 0 | 0 | 0 | 0 | 0 | 0 | 0 | 0 | 0 | 0 | 0 | 0 | 0 | 0 | 0 | 0 | 0
Direct Buildings Pollutant Emissions[commercial,biomass bf,N2O] | NoSettings | 0 | 0 | 0 | 0 | 0 | 0 | 0 | 0 | 0 | 0 | 0 | 0 | 0 | 0 | 0 | 0 | 0 | 0 | 0 | 0 | 0 | 0 | 0 | 0 | 0 | 0 | 0 | 0 | 0 | 0 | 0 | 0
Direct Buildings Pollutant Emissions[commercial,biomass bf,F gases] | NoSettings | 0 | 0 | 0 | 0 | 0 | 0 | 0 | 0 | 0 | 0 | 0 | 0 | 0 | 0 | 0 | 0 | 0 | 0 | 0 | 0 | 0 | 0 | 0 | 0 | 0 | 0 | 0 | 0 | 0 | 0 | 0 | 0
Direct Buildings Pollutant Emissions[commercial,kerosene bf,CO2] | NoSettings | 0 | 0 | 0 | 0 | 0 | 0 | 0 | 0 | 0 | 0 | 0 | 0 | 0 | 0 | 0 | 0 | 0 | 0 | 0 | 0 | 0 | 0 | 0 | 0 | 0 | 0 | 0 | 0 | 0 | 0 | 0 | 0
Direct Buildings Pollutant Emissions[commercial,kerosene bf,VOC] | NoSettings | 0 | 0 | 0 | 0 | 0 | 0 | 0 | 0 | 0 | 0 | 0 | 0 | 0 | 0 | 0 | 0 | 0 | 0 | 0 | 0 | 0 | 0 | 0 | 0 | 0 | 0 | 0 | 0 | 0 | 0 | 0 | 0
Direct Buildings Pollutant Emissions[commercial,kerosene bf,CO] | NoSettings | 0 | 0 | 0 | 0 | 0 | 0 | 0 | 0 | 0 | 0 | 0 | 0 | 0 | 0 | 0 | 0 | 0 | 0 | 0 | 0 | 0 | 0 | 0 | 0 | 0 | 0 | 0 | 0 | 0 | 0 | 0 | 0
Direct Buildings Pollutant Emissions[commercial,kerosene bf,NOx] | NoSettings | 0 | 0 | 0 | 0 | 0 | 0 | 0 | 0 | 0 | 0 | 0 | 0 | 0 | 0 | 0 | 0 | 0 | 0 | 0 | 0 | 0 | 0 | 0 | 0 | 0 | 0 | 0 | 0 | 0 | 0 | 0 | 0
Direct Buildings Pollutant Emissions[commercial,kerosene bf,PM10] | NoSettings | 0 | 0 | 0 | 0 | 0 | 0 | 0 | 0 | 0 | 0 | 0 | 0 | 0 | 0 | 0 | 0 | 0 | 0 | 0 | 0 | 0 | 0 | 0 | 0 | 0 | 0 | 0 | 0 | 0 | 0 | 0 | 0
Direct Buildings Pollutant Emissions[commercial,kerosene bf,PM25] | NoSettings | 0 | 0 | 0 | 0 | 0 | 0 | 0 | 0 | 0 | 0 | 0 | 0 | 0 | 0 | 0 | 0 | 0 | 0 | 0 | 0 | 0 | 0 | 0 | 0 | 0 | 0 | 0 | 0 | 0 | 0 | 0 | 0
Direct Buildings Pollutant Emissions[commercial,kerosene bf,SOx] | NoSettings | 0 | 0 | 0 | 0 | 0 | 0 | 0 | 0 | 0 | 0 | 0 | 0 | 0 | 0 | 0 | 0 | 0 | 0 | 0 | 0 | 0 | 0 | 0 | 0 | 0 | 0 | 0 | 0 | 0 | 0 | 0 | 0
Direct Buildings Pollutant Emissions[commercial,kerosene bf,BC] | NoSettings | 0 | 0 | 0 | 0 | 0 | 0 | 0 | 0 | 0 | 0 | 0 | 0 | 0 | 0 | 0 | 0 | 0 | 0 | 0 | 0 | 0 | 0 | 0 | 0 | 0 | 0 | 0 | 0 | 0 | 0 | 0 | 0
Direct Buildings Pollutant Emissions[commercial,kerosene bf,OC] | NoSettings | 0 | 0 | 0 | 0 | 0 | 0 | 0 | 0 | 0 | 0 | 0 | 0 | 0 | 0 | 0 | 0 | 0 | 0 | 0 | 0 | 0 | 0 | 0 | 0 | 0 | 0 | 0 | 0 | 0 | 0 | 0 | 0
Direct Buildings Pollutant Emissions[commercial,kerosene bf,CH4] | NoSettings | 0 | 0 | 0 | 0 | 0 | 0 | 0 | 0 | 0 | 0 | 0 | 0 | 0 | 0 | 0 | 0 | 0 | 0 | 0 | 0 | 0 | 0 | 0 | 0 | 0 | 0 | 0 | 0 | 0 | 0 | 0 | 0
Direct Buildings Pollutant Emissions[commercial,kerosene bf,N2O] | NoSettings | 0 | 0 | 0 | 0 | 0 | 0 | 0 | 0 | 0 | 0 | 0 | 0 | 0 | 0 | 0 | 0 | 0 | 0 | 0 | 0 | 0 | 0 | 0 | 0 | 0 | 0 | 0 | 0 | 0 | 0 | 0 | 0
Direct Buildings Pollutant Emissions[commercial,kerosene bf,F gases] | NoSettings | 0 | 0 | 0 | 0 | 0 | 0 | 0 | 0 | 0 | 0 | 0 | 0 | 0 | 0 | 0 | 0 | 0 | 0 | 0 | 0 | 0 | 0 | 0 | 0 | 0 | 0 | 0 | 0 | 0 | 0 | 0 | 0
Direct Buildings Pollutant Emissions[commercial,heavy or residual fuel oil bf,CO2] | NoSettings | 0 | 0 | 0 | 0 | 0 | 0 | 0 | 0 | 0 | 0 | 0 | 0 | 0 | 0 | 0 | 0 | 0 | 0 | 0 | 0 | 0 | 0 | 0 | 0 | 0 | 0 | 0 | 0 | 0 | 0 | 0 | 0
Direct Buildings Pollutant Emissions[commercial,heavy or residual fuel oil bf,VOC] | NoSettings | 0 | 0 | 0 | 0 | 0 | 0 | 0 | 0 | 0 | 0 | 0 | 0 | 0 | 0 | 0 | 0 | 0 | 0 | 0 | 0 | 0 | 0 | 0 | 0 | 0 | 0 | 0 | 0 | 0 | 0 | 0 | 0
Direct Buildings Pollutant Emissions[commercial,heavy or residual fuel oil bf,CO] | NoSettings | 0 | 0 | 0 | 0 | 0 | 0 | 0 | 0 | 0 | 0 | 0 | 0 | 0 | 0 | 0 | 0 | 0 | 0 | 0 | 0 | 0 | 0 | 0 | 0 | 0 | 0 | 0 | 0 | 0 | 0 | 0 | 0
Direct Buildings Pollutant Emissions[commercial,heavy or residual fuel oil bf,NOx] | NoSettings | 0 | 0 | 0 | 0 | 0 | 0 | 0 | 0 | 0 | 0 | 0 | 0 | 0 | 0 | 0 | 0 | 0 | 0 | 0 | 0 | 0 | 0 | 0 | 0 | 0 | 0 | 0 | 0 | 0 | 0 | 0 | 0
Direct Buildings Pollutant Emissions[commercial,heavy or residual fuel oil bf,PM10] | NoSettings | 0 | 0 | 0 | 0 | 0 | 0 | 0 | 0 | 0 | 0 | 0 | 0 | 0 | 0 | 0 | 0 | 0 | 0 | 0 | 0 | 0 | 0 | 0 | 0 | 0 | 0 | 0 | 0 | 0 | 0 | 0 | 0
Direct Buildings Pollutant Emissions[commercial,heavy or residual fuel oil bf,PM25] | NoSettings | 0 | 0 | 0 | 0 | 0 | 0 | 0 | 0 | 0 | 0 | 0 | 0 | 0 | 0 | 0 | 0 | 0 | 0 | 0 | 0 | 0 | 0 | 0 | 0 | 0 | 0 | 0 | 0 | 0 | 0 | 0 | 0
Direct Buildings Pollutant Emissions[commercial,heavy or residual fuel oil bf,SOx] | NoSettings | 0 | 0 | 0 | 0 | 0 | 0 | 0 | 0 | 0 | 0 | 0 | 0 | 0 | 0 | 0 | 0 | 0 | 0 | 0 | 0 | 0 | 0 | 0 | 0 | 0 | 0 | 0 | 0 | 0 | 0 | 0 | 0
Direct Buildings Pollutant Emissions[commercial,heavy or residual fuel oil bf,BC] | NoSettings | 0 | 0 | 0 | 0 | 0 | 0 | 0 | 0 | 0 | 0 | 0 | 0 | 0 | 0 | 0 | 0 | 0 | 0 | 0 | 0 | 0 | 0 | 0 | 0 | 0 | 0 | 0 | 0 | 0 | 0 | 0 | 0
Direct Buildings Pollutant Emissions[commercial,heavy or residual fuel oil bf,OC] | NoSettings | 0 | 0 | 0 | 0 | 0 | 0 | 0 | 0 | 0 | 0 | 0 | 0 | 0 | 0 | 0 | 0 | 0 | 0 | 0 | 0 | 0 | 0 | 0 | 0 | 0 | 0 | 0 | 0 | 0 | 0 | 0 | 0
Direct Buildings Pollutant Emissions[commercial,heavy or residual fuel oil bf,CH4] | NoSettings | 0 | 0 | 0 | 0 | 0 | 0 | 0 | 0 | 0 | 0 | 0 | 0 | 0 | 0 | 0 | 0 | 0 | 0 | 0 | 0 | 0 | 0 | 0 | 0 | 0 | 0 | 0 | 0 | 0 | 0 | 0 | 0
Direct Buildings Pollutant Emissions[commercial,heavy or residual fuel oil bf,N2O] | NoSettings | 0 | 0 | 0 | 0 | 0 | 0 | 0 | 0 | 0 | 0 | 0 | 0 | 0 | 0 | 0 | 0 | 0 | 0 | 0 | 0 | 0 | 0 | 0 | 0 | 0 | 0 | 0 | 0 | 0 | 0 | 0 | 0
Direct Buildings Pollutant Emissions[commercial,heavy or residual fuel oil bf,F gases] | NoSettings | 0 | 0 | 0 | 0 | 0 | 0 | 0 | 0 | 0 | 0 | 0 | 0 | 0 | 0 | 0 | 0 | 0 | 0 | 0 | 0 | 0 | 0 | 0 | 0 | 0 | 0 | 0 | 0 | 0 | 0 | 0 | 0
Direct Buildings Pollutant Emissions[commercial,LPG propane or butane bf,CO2] | NoSettings | 0 | 0 | 0 | 0 | 0 | 0 | 0 | 0 | 0 | 0 | 0 | 0 | 0 | 0 | 0 | 0 | 0 | 0 | 0 | 0 | 0 | 0 | 0 | 0 | 0 | 0 | 0 | 0 | 0 | 0 | 0 | 0
Direct Buildings Pollutant Emissions[commercial,LPG propane or butane bf,VOC] | NoSettings | 0 | 0 | 0 | 0 | 0 | 0 | 0 | 0 | 0 | 0 | 0 | 0 | 0 | 0 | 0 | 0 | 0 | 0 | 0 | 0 | 0 | 0 | 0 | 0 | 0 | 0 | 0 | 0 | 0 | 0 | 0 | 0
Direct Buildings Pollutant Emissions[commercial,LPG propane or butane bf,CO] | NoSettings | 0 | 0 | 0 | 0 | 0 | 0 | 0 | 0 | 0 | 0 | 0 | 0 | 0 | 0 | 0 | 0 | 0 | 0 | 0 | 0 | 0 | 0 | 0 | 0 | 0 | 0 | 0 | 0 | 0 | 0 | 0 | 0
Direct Buildings Pollutant Emissions[commercial,LPG propane or butane bf,NOx] | NoSettings | 0 | 0 | 0 | 0 | 0 | 0 | 0 | 0 | 0 | 0 | 0 | 0 | 0 | 0 | 0 | 0 | 0 | 0 | 0 | 0 | 0 | 0 | 0 | 0 | 0 | 0 | 0 | 0 | 0 | 0 | 0 | 0
Direct Buildings Pollutant Emissions[commercial,LPG propane or butane bf,PM10] | NoSettings | 0 | 0 | 0 | 0 | 0 | 0 | 0 | 0 | 0 | 0 | 0 | 0 | 0 | 0 | 0 | 0 | 0 | 0 | 0 | 0 | 0 | 0 | 0 | 0 | 0 | 0 | 0 | 0 | 0 | 0 | 0 | 0
Direct Buildings Pollutant Emissions[commercial,LPG propane or butane bf,PM25] | NoSettings | 0 | 0 | 0 | 0 | 0 | 0 | 0 | 0 | 0 | 0 | 0 | 0 | 0 | 0 | 0 | 0 | 0 | 0 | 0 | 0 | 0 | 0 | 0 | 0 | 0 | 0 | 0 | 0 | 0 | 0 | 0 | 0
Direct Buildings Pollutant Emissions[commercial,LPG propane or butane bf,SOx] | NoSettings | 0 | 0 | 0 | 0 | 0 | 0 | 0 | 0 | 0 | 0 | 0 | 0 | 0 | 0 | 0 | 0 | 0 | 0 | 0 | 0 | 0 | 0 | 0 | 0 | 0 | 0 | 0 | 0 | 0 | 0 | 0 | 0
Direct Buildings Pollutant Emissions[commercial,LPG propane or butane bf,BC] | NoSettings | 0 | 0 | 0 | 0 | 0 | 0 | 0 | 0 | 0 | 0 | 0 | 0 | 0 | 0 | 0 | 0 | 0 | 0 | 0 | 0 | 0 | 0 | 0 | 0 | 0 | 0 | 0 | 0 | 0 | 0 | 0 | 0
Direct Buildings Pollutant Emissions[commercial,LPG propane or butane bf,OC] | NoSettings | 0 | 0 | 0 | 0 | 0 | 0 | 0 | 0 | 0 | 0 | 0 | 0 | 0 | 0 | 0 | 0 | 0 | 0 | 0 | 0 | 0 | 0 | 0 | 0 | 0 | 0 | 0 | 0 | 0 | 0 | 0 | 0
Direct Buildings Pollutant Emissions[commercial,LPG propane or butane bf,CH4] | NoSettings | 0 | 0 | 0 | 0 | 0 | 0 | 0 | 0 | 0 | 0 | 0 | 0 | 0 | 0 | 0 | 0 | 0 | 0 | 0 | 0 | 0 | 0 | 0 | 0 | 0 | 0 | 0 | 0 | 0 | 0 | 0 | 0
Direct Buildings Pollutant Emissions[commercial,LPG propane or butane bf,N2O] | NoSettings | 0 | 0 | 0 | 0 | 0 | 0 | 0 | 0 | 0 | 0 | 0 | 0 | 0 | 0 | 0 | 0 | 0 | 0 | 0 | 0 | 0 | 0 | 0 | 0 | 0 | 0 | 0 | 0 | 0 | 0 | 0 | 0
Direct Buildings Pollutant Emissions[commercial,LPG propane or butane bf,F gases] | NoSettings | 0 | 0 | 0 | 0 | 0 | 0 | 0 | 0 | 0 | 0 | 0 | 0 | 0 | 0 | 0 | 0 | 0 | 0 | 0 | 0 | 0 | 0 | 0 | 0 | 0 | 0 | 0 | 0 | 0 | 0 | 0 | 0
Direct Buildings Pollutant Emissions[commercial,hydrogen bf,CO2] | NoSettings | 0 | 0 | 0 | 0 | 0 | 0 | 0 | 0 | 0 | 0 | 0 | 0 | 0 | 0 | 0 | 0 | 0 | 0 | 0 | 0 | 0 | 0 | 0 | 0 | 0 | 0 | 0 | 0 | 0 | 0 | 0 | 0
Direct Buildings Pollutant Emissions[commercial,hydrogen bf,VOC] | NoSettings | 0 | 0 | 0 | 0 | 0 | 0 | 0 | 0 | 0 | 0 | 0 | 0 | 0 | 0 | 0 | 0 | 0 | 0 | 0 | 0 | 0 | 0 | 0 | 0 | 0 | 0 | 0 | 0 | 0 | 0 | 0 | 0
Direct Buildings Pollutant Emissions[commercial,hydrogen bf,CO] | NoSettings | 0 | 0 | 0 | 0 | 0 | 0 | 0 | 0 | 0 | 0 | 0 | 0 | 0 | 0 | 0 | 0 | 0 | 0 | 0 | 0 | 0 | 0 | 0 | 0 | 0 | 0 | 0 | 0 | 0 | 0 | 0 | 0
Direct Buildings Pollutant Emissions[commercial,hydrogen bf,NOx] | NoSettings | 1575350 | 1575350 | 1575350 | 5401210 | 9114510 | 21809800 | 25523100 | 29461500 | 29461500 | 41870900 | 54024600 | 78700100 | 90741200 | 103856000 | 104194000 | 103938000 | 104051000 | 104388000 | 104245000 | 105207000 | 106649000 | 107355000 | 108061000 | 109616000 | 110803000 | 111989000 | 85075400 | 86180300 | 87285200 | 88758300 | 90231500 | 91704700
Direct Buildings Pollutant Emissions[commercial,hydrogen bf,PM10] | NoSettings | 0 | 0 | 0 | 0 | 0 | 0 | 0 | 0 | 0 | 0 | 0 | 0 | 0 | 0 | 0 | 0 | 0 | 0 | 0 | 0 | 0 | 0 | 0 | 0 | 0 | 0 | 0 | 0 | 0 | 0 | 0 | 0
Direct Buildings Pollutant Emissions[commercial,hydrogen bf,PM25] | NoSettings | 0 | 0 | 0 | 0 | 0 | 0 | 0 | 0 | 0 | 0 | 0 | 0 | 0 | 0 | 0 | 0 | 0 | 0 | 0 | 0 | 0 | 0 | 0 | 0 | 0 | 0 | 0 | 0 | 0 | 0 | 0 | 0
Direct Buildings Pollutant Emissions[commercial,hydrogen bf,SOx] | NoSettings | 0 | 0 | 0 | 0 | 0 | 0 | 0 | 0 | 0 | 0 | 0 | 0 | 0 | 0 | 0 | 0 | 0 | 0 | 0 | 0 | 0 | 0 | 0 | 0 | 0 | 0 | 0 | 0 | 0 | 0 | 0 | 0
Direct Buildings Pollutant Emissions[commercial,hydrogen bf,BC] | NoSettings | 0 | 0 | 0 | 0 | 0 | 0 | 0 | 0 | 0 | 0 | 0 | 0 | 0 | 0 | 0 | 0 | 0 | 0 | 0 | 0 | 0 | 0 | 0 | 0 | 0 | 0 | 0 | 0 | 0 | 0 | 0 | 0
Direct Buildings Pollutant Emissions[commercial,hydrogen bf,OC] | NoSettings | 0 | 0 | 0 | 0 | 0 | 0 | 0 | 0 | 0 | 0 | 0 | 0 | 0 | 0 | 0 | 0 | 0 | 0 | 0 | 0 | 0 | 0 | 0 | 0 | 0 | 0 | 0 | 0 | 0 | 0 | 0 | 0
Direct Buildings Pollutant Emissions[commercial,hydrogen bf,CH4] | NoSettings | 0 | 0 | 0 | 0 | 0 | 0 | 0 | 0 | 0 | 0 | 0 | 0 | 0 | 0 | 0 | 0 | 0 | 0 | 0 | 0 | 0 | 0 | 0 | 0 | 0 | 0 | 0 | 0 | 0 | 0 | 0 | 0
Direct Buildings Pollutant Emissions[commercial,hydrogen bf,N2O] | NoSettings | 0 | 0 | 0 | 0 | 0 | 0 | 0 | 0 | 0 | 0 | 0 | 0 | 0 | 0 | 0 | 0 | 0 | 0 | 0 | 0 | 0 | 0 | 0 | 0 | 0 | 0 | 0 | 0 | 0 | 0 | 0 | 0
Direct Buildings Pollutant Emissions[commercial,hydrogen bf,F gases] | NoSettings | 0 | 0 | 0 | 0 | 0 | 0 | 0 | 0 | 0 | 0 | 0 | 0 | 0 | 0 | 0 | 0 | 0 | 0 | 0 | 0 | 0 | 0 | 0 | 0 | 0 | 0 | 0 | 0 | 0 | 0 | 0 | 0
Transportation Pollutant Emissions Disaggregated[LDVs,CO2,passenger,electricity tf] | NoSettings | 0 | 0 | 0 | 0 | 0 | 0 | 0 | 0 | 0 | 0 | 0 | 0 | 0 | 0 | 0 | 0 | 0 | 0 | 0 | 0 | 0 | 0 | 0 | 0 | 0 | 0 | 0 | 0 | 0 | 0 | 0 | 0
Transportation Pollutant Emissions Disaggregated[LDVs,CO2,passenger,natural gas tf] | NoSettings | 7797900000 | 7495760000 | 7213840000 | 6909530000 | 6601860000 | 6281280000 | 5950300000 | 5609680000 | 5271150000 | 4942490000 | 4633940000 | 4336100000 | 4062160000 | 4049160000 | 4074650000 | 4110760000 | 3719940000 | 3337650000 | 2974640000 | 2630520000 | 2304920000 | 1987590000 | 1674290000 | 1356980000 | 1043300000 | 728647000 | 420742000 | 146185000 | 0 | 0 | 0 | 0
Transportation Pollutant Emissions Disaggregated[LDVs,CO2,passenger,petroleum gasoline tf] | NoSettings | 60911900000000 | 60469300000000 | 59733700000000 | 58790300000000 | 57549900000000 | 56000800000000 | 54166500000000 | 52117200000000 | 49915500000000 | 47625600000000 | 45269900000000 | 42830900000000 | 40381700000000 | 38312200000000 | 36054400000000 | 34047700000000 | 30195300000000 | 26631400000000 | 23385200000000 | 20429500000000 | 17717000000000 | 15183700000000 | 12786400000000 | 10498900000000 | 8305130000000 | 6148050000000 | 4026360000000 | 1942780000000 | 0 | 0 | 0 | 0
Transportation Pollutant Emissions Disaggregated[LDVs,CO2,passenger,petroleum diesel tf] | NoSettings | 1174500000000 | 1077620000000 | 982091000000 | 888280000000 | 795785000000 | 704827000000 | 615230000000 | 527448000000 | 441473000000 | 357777000000 | 276301000000 | 196353000000 | 118719000000 | 123889000000 | 129294000000 | 134279000000 | 125647000000 | 116500000000 | 107109000000 | 97583700000 | 87932000000 | 78083400000 | 67981500000 | 57590500000 | 46903800000 | 35693400000 | 23982600000 | 11808100000 | 0 | 0 | 0 | 0
Transportation Pollutant Emissions Disaggregated[LDVs,CO2,passenger,biofuel gasoline tf] | NoSettings | 1611340000000 | 1599630000000 | 1580170000000 | 1555210000000 | 1522400000000 | 1481420000000 | 1432900000000 | 1378690000000 | 1320450000000 | 1259870000000 | 1197550000000 | 1133030000000 | 1068240000000 | 1013500000000 | 953770000000 | 900685000000 | 798777000000 | 704498000000 | 618625000000 | 540436000000 | 468680000000 | 401666000000 | 338248000000 | 277735000000 | 219702000000 | 162639000000 | 106512000000 | 51393900000 | 0 | 0 | 0 | 0
Transportation Pollutant Emissions Disaggregated[LDVs,CO2,passenger,biofuel diesel tf] | NoSettings | 0 | 0 | 0 | 0 | 0 | 0 | 0 | 0 | 0 | 0 | 0 | 0 | 0 | 0 | 0 | 0 | 0 | 0 | 0 | 0 | 0 | 0 | 0 | 0 | 0 | 0 | 0 | 0 | 0 | 0 | 0 | 0
Transportation Pollutant Emissions Disaggregated[LDVs,CO2,passenger,jet fuel tf] | NoSettings | 0 | 0 | 0 | 0 | 0 | 0 | 0 | 0 | 0 | 0 | 0 | 0 | 0 | 0 | 0 | 0 | 0 | 0 | 0 | 0 | 0 | 0 | 0 | 0 | 0 | 0 | 0 | 0 | 0 | 0 | 0 | 0
Transportation Pollutant Emissions Disaggregated[LDVs,CO2,passenger,heavy or residual fuel oil tf] | NoSettings | 0 | 0 | 0 | 0 | 0 | 0 | 0 | 0 | 0 | 0 | 0 | 0 | 0 | 0 | 0 | 0 | 0 | 0 | 0 | 0 | 0 | 0 | 0 | 0 | 0 | 0 | 0 | 0 | 0 | 0 | 0 | 0
Transportation Pollutant Emissions Disaggregated[LDVs,CO2,passenger,LPG propane or butane tf] | NoSettings | 420042000000 | 385118000000 | 349912000000 | 314476000000 | 278915000000 | 243334000000 | 207829000000 | 172496000000 | 137421000000 | 102691000000 | 68380500000 | 34567100000 | 1334550000 | 1304890000 | 1280200000 | 1249480000 | 1152120000 | 1054980000 | 958049000 | 861337000 | 764845000 | 668565000 | 572494000 | 476621000 | 380942000 | 285457000 | 190151000 | 95005200 | 0 | 0 | 0 | 0
Transportation Pollutant Emissions Disaggregated[LDVs,CO2,passenger,hydrogen tf] | NoSettings | 0 | 0 | 0 | 0 | 0 | 0 | 0 | 0 | 0 | 0 | 0 | 0 | 0 | 0 | 0 | 0 | 0 | 0 | 0 | 0 | 0 | 0 | 0 | 0 | 0 | 0 | 0 | 0 | 0 | 0 | 0 | 0
Transportation Pollutant Emissions Disaggregated[LDVs,CO2,freight,electricity tf] | NoSettings | 0 | 0 | 0 | 0 | 0 | 0 | 0 | 0 | 0 | 0 | 0 | 0 | 0 | 0 | 0 | 0 | 0 | 0 | 0 | 0 | 0 | 0 | 0 | 0 | 0 | 0 | 0 | 0 | 0 | 0 | 0 | 0
Transportation Pollutant Emissions Disaggregated[LDVs,CO2,freight,natural gas tf] | NoSettings | 10180000000 | 9238320000 | 9332450000 | 9271930000 | 9089580000 | 8914130000 | 8709860000 | 8513970000 | 8317120000 | 8087040000 | 7837380000 | 7570200000 | 7302380000 | 7032680000 | 7019810000 | 7052140000 | 7023610000 | 7019710000 | 7020900000 | 7018520000 | 7024380000 | 7047440000 | 7055670000 | 7062880000 | 7051820000 | 7058480000 | 7063700000 | 7066960000 | 7070580000 | 7072400000 | 7075060000 | 7076710000
Transportation Pollutant Emissions Disaggregated[LDVs,CO2,freight,petroleum gasoline tf] | NoSettings | 22604600000000 | 20523300000000 | 20612400000000 | 20360500000000 | 19826300000000 | 19247500000000 | 18583700000000 | 17909100000000 | 17184300000000 | 16388300000000 | 15519300000000 | 14615800000000 | 13733500000000 | 12870900000000 | 12737600000000 | 12594100000000 | 12475100000000 | 12371800000000 | 12302800000000 | 12294800000000 | 12333300000000 | 12399800000000 | 12492200000000 | 12594300000000 | 12704600000000 | 12832600000000 | 12957500000000 | 13074500000000 | 13193600000000 | 13309900000000 | 13428500000000 | 13550600000000
Transportation Pollutant Emissions Disaggregated[LDVs,CO2,freight,petroleum diesel tf] | NoSettings | 1486190000000 | 2323430000000 | 3402870000000 | 4501840000000 | 5566540000000 | 6636230000000 | 7685490000000 | 8746140000000 | 9807880000000 | 10847200000000 | 11846200000000 | 12816800000000 | 13800800000000 | 14801900000000 | 14648200000000 | 14485400000000 | 14345000000000 | 14224400000000 | 14147900000000 | 14134400000000 | 14177800000000 | 14255300000000 | 14357200000000 | 14472500000000 | 14599500000000 | 14743400000000 | 14882900000000 | 15016900000000 | 15151700000000 | 15284200000000 | 15420900000000 | 15561500000000
Transportation Pollutant Emissions Disaggregated[LDVs,CO2,freight,biofuel gasoline tf] | NoSettings | 597972000000 | 542913000000 | 545272000000 | 538607000000 | 524477000000 | 509164000000 | 491604000000 | 473759000000 | 454585000000 | 433528000000 | 410540000000 | 386641000000 | 363299000000 | 340481000000 | 336956000000 | 333159000000 | 330011000000 | 327279000000 | 325456000000 | 325244000000 | 326261000000 | 328021000000 | 330466000000 | 333169000000 | 336085000000 | 339472000000 | 342776000000 | 345871000000 | 349024000000 | 352099000000 | 355238000000 | 358469000000
Transportation Pollutant Emissions Disaggregated[LDVs,CO2,freight,biofuel diesel tf] | NoSettings | 0 | 0 | 0 | 0 | 0 | 0 | 0 | 0 | 0 | 0 | 0 | 0 | 0 | 0 | 0 | 0 | 0 | 0 | 0 | 0 | 0 | 0 | 0 | 0 | 0 | 0 | 0 | 0 | 0 | 0 | 0 | 0
Transportation Pollutant Emissions Disaggregated[LDVs,CO2,freight,jet fuel tf] | NoSettings | 0 | 0 | 0 | 0 | 0 | 0 | 0 | 0 | 0 | 0 | 0 | 0 | 0 | 0 | 0 | 0 | 0 | 0 | 0 | 0 | 0 | 0 | 0 | 0 | 0 | 0 | 0 | 0 | 0 | 0 | 0 | 0
Transportation Pollutant Emissions Disaggregated[LDVs,CO2,freight,heavy or residual fuel oil tf] | NoSettings | 0 | 0 | 0 | 0 | 0 | 0 | 0 | 0 | 0 | 0 | 0 | 0 | 0 | 0 | 0 | 0 | 0 | 0 | 0 | 0 | 0 | 0 | 0 | 0 | 0 | 0 | 0 | 0 | 0 | 0 | 0 | 0
Transportation Pollutant Emissions Disaggregated[LDVs,CO2,freight,LPG propane or butane tf] | NoSettings | 1402790000000 | 1218430000000 | 1162130000000 | 1081360000000 | 983304000000 | 880950000000 | 773627000000 | 664428000000 | 550995000000 | 434027000000 | 314890000000 | 196136000000 | 83147800000 | 833436000 | 848247000 | 877843000 | 903339000 | 923547000 | 944922000 | 962040000 | 987182000 | 1012760000 | 1032330000 | 1051710000 | 1077550000 | 1097130000 | 1116420000 | 1135650000 | 1161100000 | 1180050000 | 1199130000 | 1224660000
Transportation Pollutant Emissions Disaggregated[LDVs,CO2,freight,hydrogen tf] | NoSettings | 0 | 0 | 0 | 0 | 0 | 0 | 0 | 0 | 0 | 0 | 0 | 0 | 0 | 0 | 0 | 0 | 0 | 0 | 0 | 0 | 0 | 0 | 0 | 0 | 0 | 0 | 0 | 0 | 0 | 0 | 0 | 0
Transportation Pollutant Emissions Disaggregated[LDVs,VOC,passenger,electricity tf] | NoSettings | 0 | 0 | 0 | 0 | 0 | 0 | 0 | 0 | 0 | 0 | 0 | 0 | 0 | 0 | 0 | 0 | 0 | 0 | 0 | 0 | 0 | 0 | 0 | 0 | 0 | 0 | 0 | 0 | 0 | 0 | 0 | 0
Transportation Pollutant Emissions Disaggregated[LDVs,VOC,passenger,natural gas tf] | NoSettings | 2256640 | 2169200 | 2087620 | 1999550 | 1910520 | 1817740 | 1721960 | 1623390 | 1525420 | 1430310 | 1341020 | 1254830 | 1175550 | 1171790 | 1179170 | 1189610 | 1076520 | 965883 | 860834 | 761248 | 667021 | 575191 | 484523 | 392698 | 301922 | 210864 | 121759 | 42304.7 | 0 | 0 | 0 | 0
Transportation Pollutant Emissions Disaggregated[LDVs,VOC,passenger,petroleum gasoline tf] | NoSettings | 126467000000 | 125548000000 | 124021000000 | 122062000000 | 119487000000 | 116271000000 | 112462000000 | 108207000000 | 103636000000 | 98881700000 | 93990700000 | 88926700000 | 83841600000 | 79544900000 | 74857200000 | 70690800000 | 62692400000 | 55292900000 | 48553000000 | 42416400000 | 36784600000 | 31524900000 | 26547500000 | 21798100000 | 17243400000 | 12764800000 | 8359650000 | 4033660000 | 0 | 0 | 0 | 0
Transportation Pollutant Emissions Disaggregated[LDVs,VOC,passenger,petroleum diesel tf] | NoSettings | 155815000 | 142962000 | 130289000 | 117843000 | 105573000 | 93505600 | 81619200 | 69973700 | 58567800 | 47464300 | 36655400 | 26049100 | 15749900 | 16435700 | 17152700 | 17814100 | 16668900 | 15455400 | 14209500 | 12945900 | 11665500 | 10358900 | 9018740 | 7640230 | 6222480 | 4735260 | 3181640 | 1566520 | 0 | 0 | 0 | 0
Transportation Pollutant Emissions Disaggregated[LDVs,VOC,passenger,biofuel gasoline tf] | NoSettings | 4955480000 | 4919470000 | 4859630000 | 4782870000 | 4681960000 | 4555940000 | 4406710000 | 4239990000 | 4060880000 | 3874580000 | 3682930000 | 3484510000 | 3285250000 | 3116890000 | 2933210000 | 2769950000 | 2456550000 | 2166600000 | 1902510000 | 1662050000 | 1441370000 | 1235280000 | 1040240000 | 854141000 | 675667000 | 500177000 | 327567000 | 158056000 | 0 | 0 | 0 | 0
Transportation Pollutant Emissions Disaggregated[LDVs,VOC,passenger,biofuel diesel tf] | NoSettings | 2329580 | 2137430 | 1947950 | 1761880 | 1578410 | 1398000 | 1220290 | 1046180 | 875647 | 709639 | 548035 | 389461 | 235476 | 245730 | 256450 | 266338 | 249216 | 231073 | 212447 | 193554 | 174410 | 154876 | 134839 | 114229 | 93032.3 | 70796.8 | 47568.7 | 23421 | 0 | 0 | 0 | 0
Transportation Pollutant Emissions Disaggregated[LDVs,VOC,passenger,jet fuel tf] | NoSettings | 0 | 0 | 0 | 0 | 0 | 0 | 0 | 0 | 0 | 0 | 0 | 0 | 0 | 0 | 0 | 0 | 0 | 0 | 0 | 0 | 0 | 0 | 0 | 0 | 0 | 0 | 0 | 0 | 0 | 0 | 0 | 0
Transportation Pollutant Emissions Disaggregated[LDVs,VOC,passenger,heavy or residual fuel oil tf] | NoSettings | 0 | 0 | 0 | 0 | 0 | 0 | 0 | 0 | 0 | 0 | 0 | 0 | 0 | 0 | 0 | 0 | 0 | 0 | 0 | 0 | 0 | 0 | 0 | 0 | 0 | 0 | 0 | 0 | 0 | 0 | 0 | 0
Transportation Pollutant Emissions Disaggregated[LDVs,VOC,passenger,LPG propane or butane tf] | NoSettings | 276938000 | 253912000 | 230701000 | 207337000 | 183892000 | 160433000 | 137024000 | 113728000 | 90603400 | 67705000 | 45084000 | 22790500 | 879880 | 860327 | 844046 | 823795 | 759606 | 695558 | 631651 | 567888 | 504270 | 440792 | 377451 | 314241 | 251159 | 188205 | 125369 | 62637.9 | 0 | 0 | 0 | 0
Transportation Pollutant Emissions Disaggregated[LDVs,VOC,passenger,hydrogen tf] | NoSettings | 0 | 0 | 0 | 0 | 0 | 0 | 0 | 0 | 0 | 0 | 0 | 0 | 0 | 0 | 0 | 0 | 0 | 0 | 0 | 0 | 0 | 0 | 0 | 0 | 0 | 0 | 0 | 0 | 0 | 0 | 0 | 0
Transportation Pollutant Emissions Disaggregated[LDVs,VOC,freight,electricity tf] | NoSettings | 0 | 0 | 0 | 0 | 0 | 0 | 0 | 0 | 0 | 0 | 0 | 0 | 0 | 0 | 0 | 0 | 0 | 0 | 0 | 0 | 0 | 0 | 0 | 0 | 0 | 0 | 0 | 0 | 0 | 0 | 0 | 0
Transportation Pollutant Emissions Disaggregated[LDVs,VOC,freight,natural gas tf] | NoSettings | 2945990 | 2673480 | 2700720 | 2683210 | 2630440 | 2579670 | 2520550 | 2463860 | 2406900 | 2340310 | 2268060 | 2190750 | 2113240 | 2035190 | 2031470 | 2040820 | 2032570 | 2031440 | 2031780 | 2031090 | 2032790 | 2039460 | 2041840 | 2043930 | 2040730 | 2042660 | 2044170 | 2045110 | 2046160 | 2046680 | 2047460 | 2047930
Transportation Pollutant Emissions Disaggregated[LDVs,VOC,freight,petroleum gasoline tf] | NoSettings | 46932400000 | 42611000000 | 42796100000 | 42273000000 | 41164000000 | 39962100000 | 38584000000 | 37183400000 | 35678500000 | 34025800000 | 32221600000 | 30345800000 | 28513800000 | 26722900000 | 26446200000 | 26148200000 | 25901100000 | 25686600000 | 25543500000 | 25526900000 | 25606700000 | 25744800000 | 25936600000 | 26148700000 | 26377600000 | 26643400000 | 26902700000 | 27145600000 | 27393000000 | 27634400000 | 27880700000 | 28134200000
Transportation Pollutant Emissions Disaggregated[LDVs,VOC,freight,petroleum diesel tf] | NoSettings | 197165000 | 308237000 | 451440000 | 597235000 | 738484000 | 880393000 | 1019590000 | 1160300000 | 1301160000 | 1439040000 | 1571570000 | 1700340000 | 1830880000 | 1963690000 | 1943300000 | 1921690000 | 1903080000 | 1887080000 | 1876930000 | 1875140000 | 1880890000 | 1891170000 | 1904690000 | 1919990000 | 1936830000 | 1955930000 | 1974440000 | 1992220000 | 2010100000 | 2027670000 | 2045810000 | 2064460000
Transportation Pollutant Emissions Disaggregated[LDVs,VOC,freight,biofuel gasoline tf] | NoSettings | 1838990000 | 1669670000 | 1676920000 | 1656420000 | 1612970000 | 1565870000 | 1511870000 | 1456990000 | 1398020000 | 1333260000 | 1262570000 | 1189070000 | 1117280000 | 1047110000 | 1036270000 | 1024590000 | 1014910000 | 1006510000 | 1000900000 | 1000250000 | 1003380000 | 1008790000 | 1016310000 | 1024620000 | 1033590000 | 1044010000 | 1054170000 | 1063690000 | 1073380000 | 1082840000 | 1092490000 | 1102430000
Transportation Pollutant Emissions Disaggregated[LDVs,VOC,freight,biofuel diesel tf] | NoSettings | 2947810 | 4608450 | 6749480 | 8929260 | 11041100 | 13162800 | 15243900 | 17347700 | 19453600 | 21515100 | 23496600 | 25421800 | 27373500 | 29359100 | 29054300 | 28731300 | 28452900 | 28213700 | 28061900 | 28035200 | 28121200 | 28274900 | 28477000 | 28705700 | 28957600 | 29243100 | 29519800 | 29785600 | 30053000 | 30315800 | 30586800 | 30865800
Transportation Pollutant Emissions Disaggregated[LDVs,VOC,freight,jet fuel tf] | NoSettings | 0 | 0 | 0 | 0 | 0 | 0 | 0 | 0 | 0 | 0 | 0 | 0 | 0 | 0 | 0 | 0 | 0 | 0 | 0 | 0 | 0 | 0 | 0 | 0 | 0 | 0 | 0 | 0 | 0 | 0 | 0 | 0
Transportation Pollutant Emissions Disaggregated[LDVs,VOC,freight,heavy or residual fuel oil tf] | NoSettings | 0 | 0 | 0 | 0 | 0 | 0 | 0 | 0 | 0 | 0 | 0 | 0 | 0 | 0 | 0 | 0 | 0 | 0 | 0 | 0 | 0 | 0 | 0 | 0 | 0 | 0 | 0 | 0 | 0 | 0 | 0 | 0
Transportation Pollutant Emissions Disaggregated[LDVs,VOC,freight,LPG propane or butane tf] | NoSettings | 924875000 | 803325000 | 766207000 | 712949000 | 648302000 | 580819000 | 510060000 | 438064000 | 363277000 | 286158000 | 207610000 | 129315000 | 54820200 | 549492 | 559258 | 578771 | 595581 | 608904 | 622996 | 634283 | 650859 | 667721 | 680626 | 693402 | 710438 | 723348 | 736070 | 748748 | 765524 | 778022 | 790599 | 807430
Transportation Pollutant Emissions Disaggregated[LDVs,VOC,freight,hydrogen tf] | NoSettings | 0 | 0 | 0 | 0 | 0 | 0 | 0 | 0 | 0 | 0 | 0 | 0 | 0 | 0 | 0 | 0 | 0 | 0 | 0 | 0 | 0 | 0 | 0 | 0 | 0 | 0 | 0 | 0 | 0 | 0 | 0 | 0
Transportation Pollutant Emissions Disaggregated[LDVs,CO,passenger,electricity tf] | NoSettings | 0 | 0 | 0 | 0 | 0 | 0 | 0 | 0 | 0 | 0 | 0 | 0 | 0 | 0 | 0 | 0 | 0 | 0 | 0 | 0 | 0 | 0 | 0 | 0 | 0 | 0 | 0 | 0 | 0 | 0 | 0 | 0
Transportation Pollutant Emissions Disaggregated[LDVs,CO,passenger,natural gas tf] | NoSettings | 209720000 | 201594000 | 194012000 | 185827000 | 177553000 | 168931000 | 160029000 | 150869000 | 141764000 | 132925000 | 124627000 | 116617000 | 109249000 | 108900000 | 109585000 | 110556000 | 100045000 | 89763800 | 80001100 | 70746200 | 61989300 | 53455100 | 45028900 | 36495200 | 28059000 | 19596500 | 11315600 | 3931560 | 0 | 0 | 0 | 0
Transportation Pollutant Emissions Disaggregated[LDVs,CO,passenger,petroleum gasoline tf] | NoSettings | 5092210000000 | 5055210000000 | 4993710000000 | 4914840000000 | 4811150000000 | 4681640000000 | 4528300000000 | 4356980000000 | 4172920000000 | 3981480000000 | 3784550000000 | 3580640000000 | 3375890000000 | 3202890000000 | 3014130000000 | 2846370000000 | 2524320000000 | 2226370000000 | 1954990000000 | 1707900000000 | 1481130000000 | 1269350000000 | 1068940000000 | 877703000000 | 694306000000 | 513974000000 | 336602000000 | 162416000000 | 0 | 0 | 0 | 0
Transportation Pollutant Emissions Disaggregated[LDVs,CO,passenger,petroleum diesel tf] | NoSettings | 3255770000 | 2987220000 | 2722410000 | 2462360000 | 2205960000 | 1953820000 | 1705450000 | 1462110000 | 1223780000 | 991775000 | 765921000 | 544301000 | 329096000 | 343427000 | 358409000 | 372228000 | 348299000 | 322943000 | 296911000 | 270507000 | 243752000 | 216451000 | 188448000 | 159644000 | 130020000 | 98944000 | 66480900 | 32732600 | 0 | 0 | 0 | 0
Transportation Pollutant Emissions Disaggregated[LDVs,CO,passenger,biofuel gasoline tf] | NoSettings | 274466000000 | 272471000000 | 269157000000 | 264906000000 | 259317000000 | 252337000000 | 244071000000 | 234838000000 | 224917000000 | 214599000000 | 203984000000 | 192994000000 | 181958000000 | 172633000000 | 162460000000 | 153417000000 | 136059000000 | 120000000000 | 105373000000 | 92054800000 | 79832300000 | 68417500000 | 57615200000 | 47307700000 | 37422700000 | 27703000000 | 18142700000 | 8754140000 | 0 | 0 | 0 | 0
Transportation Pollutant Emissions Disaggregated[LDVs,CO,passenger,biofuel diesel tf] | NoSettings | 48212800 | 44236000 | 40314500 | 36463600 | 32666700 | 28932900 | 25255000 | 21651600 | 18122300 | 14686600 | 11342100 | 8060230 | 4873390 | 5085610 | 5307460 | 5512100 | 5157750 | 4782270 | 4396770 | 4005780 | 3609580 | 3205300 | 2790620 | 2364070 | 1925390 | 1465200 | 984477 | 484718 | 0 | 0 | 0 | 0
Transportation Pollutant Emissions Disaggregated[LDVs,CO,passenger,jet fuel tf] | NoSettings | 0 | 0 | 0 | 0 | 0 | 0 | 0 | 0 | 0 | 0 | 0 | 0 | 0 | 0 | 0 | 0 | 0 | 0 | 0 | 0 | 0 | 0 | 0 | 0 | 0 | 0 | 0 | 0 | 0 | 0 | 0 | 0
Transportation Pollutant Emissions Disaggregated[LDVs,CO,passenger,heavy or residual fuel oil tf] | NoSettings | 0 | 0 | 0 | 0 | 0 | 0 | 0 | 0 | 0 | 0 | 0 | 0 | 0 | 0 | 0 | 0 | 0 | 0 | 0 | 0 | 0 | 0 | 0 | 0 | 0 | 0 | 0 | 0 | 0 | 0 | 0 | 0
Transportation Pollutant Emissions Disaggregated[LDVs,CO,passenger,LPG propane or butane tf] | NoSettings | 3659800000 | 3355500000 | 3048760000 | 2740010000 | 2430170000 | 2120150000 | 1810800000 | 1502940000 | 1197340000 | 894736000 | 595795000 | 301181000 | 11627800 | 11369400 | 11154300 | 10886600 | 10038400 | 9191950 | 8347410 | 7504770 | 6664040 | 5825160 | 4988090 | 4152770 | 3319120 | 2487170 | 1656780 | 827773 | 0 | 0 | 0 | 0
Transportation Pollutant Emissions Disaggregated[LDVs,CO,passenger,hydrogen tf] | NoSettings | 0 | 0 | 0 | 0 | 0 | 0 | 0 | 0 | 0 | 0 | 0 | 0 | 0 | 0 | 0 | 0 | 0 | 0 | 0 | 0 | 0 | 0 | 0 | 0 | 0 | 0 | 0 | 0 | 0 | 0 | 0 | 0
Transportation Pollutant Emissions Disaggregated[LDVs,CO,freight,electricity tf] | NoSettings | 0 | 0 | 0 | 0 | 0 | 0 | 0 | 0 | 0 | 0 | 0 | 0 | 0 | 0 | 0 | 0 | 0 | 0 | 0 | 0 | 0 | 0 | 0 | 0 | 0 | 0 | 0 | 0 | 0 | 0 | 0 | 0
Transportation Pollutant Emissions Disaggregated[LDVs,CO,freight,natural gas tf] | NoSettings | 273784000 | 248459000 | 250990000 | 249363000 | 244459000 | 239740000 | 234246000 | 228978000 | 223684000 | 217496000 | 210781000 | 203596000 | 196393000 | 189140000 | 188793000 | 189663000 | 188896000 | 188791000 | 188823000 | 188759000 | 188916000 | 189536000 | 189758000 | 189952000 | 189654000 | 189833000 | 189974000 | 190061000 | 190159000 | 190208000 | 190279000 | 190324000
Transportation Pollutant Emissions Disaggregated[LDVs,CO,freight,petroleum gasoline tf] | NoSettings | 1889740000000 | 1715740000000 | 1723190000000 | 1702130000000 | 1657470000000 | 1609080000000 | 1553590000000 | 1497190000000 | 1436600000000 | 1370050000000 | 1297410000000 | 1221880000000 | 1148110000000 | 1076000000000 | 1064860000000 | 1052860000000 | 1042910000000 | 1034280000000 | 1028510000000 | 1027840000000 | 1031060000000 | 1036620000000 | 1044340000000 | 1052880000000 | 1062100000000 | 1072800000000 | 1083240000000 | 1093020000000 | 1102980000000 | 1112700000000 | 1122620000000 | 1132830000000
Transportation Pollutant Emissions Disaggregated[LDVs,CO,freight,petroleum diesel tf] | NoSettings | 4119790000 | 6440660000 | 9432910000 | 12479300000 | 15430700000 | 18396000000 | 21304600000 | 24244700000 | 27187900000 | 30069100000 | 32838300000 | 35528900000 | 38256600000 | 41031600000 | 40605700000 | 40154100000 | 39765200000 | 39430800000 | 39218700000 | 39181300000 | 39301500000 | 39516300000 | 39798800000 | 40118400000 | 40470400000 | 40869400000 | 41256200000 | 41627700000 | 42001300000 | 42368600000 | 42747500000 | 43137300000
Transportation Pollutant Emissions Disaggregated[LDVs,CO,freight,biofuel gasoline tf] | NoSettings | 101855000000 | 92476700000 | 92878400000 | 91743200000 | 89336400000 | 86728000000 | 83736900000 | 80697300000 | 77431400000 | 73844600000 | 69929100000 | 65858200000 | 61882200000 | 57995600000 | 57395100000 | 56748300000 | 56212200000 | 55746800000 | 55436200000 | 55400100000 | 55573500000 | 55873300000 | 56289700000 | 56750000000 | 57246800000 | 57823700000 | 58386400000 | 58913700000 | 59450700000 | 59974600000 | 60509100000 | 61059500000
Transportation Pollutant Emissions Disaggregated[LDVs,CO,freight,biofuel diesel tf] | NoSettings | 61007500 | 95376000 | 139686000 | 184799000 | 228505000 | 272415000 | 315487000 | 359026000 | 402610000 | 445275000 | 486283000 | 526127000 | 566520000 | 607612000 | 601305000 | 594619000 | 588859000 | 583907000 | 580767000 | 580213000 | 581993000 | 585174000 | 589358000 | 594090000 | 599303000 | 605211000 | 610939000 | 616440000 | 621973000 | 627412000 | 633022000 | 638794000
Transportation Pollutant Emissions Disaggregated[LDVs,CO,freight,jet fuel tf] | NoSettings | 0 | 0 | 0 | 0 | 0 | 0 | 0 | 0 | 0 | 0 | 0 | 0 | 0 | 0 | 0 | 0 | 0 | 0 | 0 | 0 | 0 | 0 | 0 | 0 | 0 | 0 | 0 | 0 | 0 | 0 | 0 | 0
Transportation Pollutant Emissions Disaggregated[LDVs,CO,freight,heavy or residual fuel oil tf] | NoSettings | 0 | 0 | 0 | 0 | 0 | 0 | 0 | 0 | 0 | 0 | 0 | 0 | 0 | 0 | 0 | 0 | 0 | 0 | 0 | 0 | 0 | 0 | 0 | 0 | 0 | 0 | 0 | 0 | 0 | 0 | 0 | 0
Transportation Pollutant Emissions Disaggregated[LDVs,CO,freight,LPG propane or butane tf] | NoSettings | 12222400000 | 10616100000 | 10125600000 | 9421770000 | 8567460000 | 7675650000 | 6740560000 | 5789110000 | 4800780000 | 3781640000 | 2743620000 | 1708920000 | 724460000 | 7261660 | 7390710 | 7648580 | 7870730 | 8046800 | 8233030 | 8382190 | 8601250 | 8824080 | 8994620 | 9163460 | 9388600 | 9559200 | 9727320 | 9894870 | 10116600 | 10281700 | 10447900 | 10670400
Transportation Pollutant Emissions Disaggregated[LDVs,CO,freight,hydrogen tf] | NoSettings | 0 | 0 | 0 | 0 | 0 | 0 | 0 | 0 | 0 | 0 | 0 | 0 | 0 | 0 | 0 | 0 | 0 | 0 | 0 | 0 | 0 | 0 | 0 | 0 | 0 | 0 | 0 | 0 | 0 | 0 | 0 | 0
Transportation Pollutant Emissions Disaggregated[LDVs,NOx,passenger,electricity tf] | NoSettings | 0 | 0 | 0 | 0 | 0 | 0 | 0 | 0 | 0 | 0 | 0 | 0 | 0 | 0 | 0 | 0 | 0 | 0 | 0 | 0 | 0 | 0 | 0 | 0 | 0 | 0 | 0 | 0 | 0 | 0 | 0 | 0
Transportation Pollutant Emissions Disaggregated[LDVs,NOx,passenger,natural gas tf] | NoSettings | 25770600 | 24772100 | 23840400 | 22834700 | 21817900 | 20758400 | 19664600 | 18538900 | 17420200 | 16334000 | 15314300 | 14330000 | 13424700 | 13381700 | 13466000 | 13585300 | 12293700 | 11030300 | 9830640 | 8693380 | 7617320 | 6568630 | 5533200 | 4484580 | 3447920 | 2408040 | 1390470 | 483116 | 0 | 0 | 0 | 0
Transportation Pollutant Emissions Disaggregated[LDVs,NOx,passenger,petroleum gasoline tf] | NoSettings | 110732000000 | 109928000000 | 108590000000 | 106875000000 | 104620000000 | 101804000000 | 98469700000 | 94744300000 | 90741900000 | 86579000000 | 82296500000 | 77862600000 | 73410200000 | 69648100000 | 65543600000 | 61895500000 | 54892300000 | 48413500000 | 42512200000 | 37139000000 | 32207900000 | 27602700000 | 23244500000 | 19086000000 | 15098000000 | 11176600000 | 7319560000 | 3531800000 | 0 | 0 | 0 | 0
Transportation Pollutant Emissions Disaggregated[LDVs,NOx,passenger,petroleum diesel tf] | NoSettings | 202351000 | 185661000 | 169202000 | 153039000 | 137104000 | 121433000 | 105996000 | 90872600 | 76060100 | 61640400 | 47603200 | 33829200 | 20453800 | 21344500 | 22275700 | 23134600 | 21647300 | 20071400 | 18453500 | 16812400 | 15149600 | 13452800 | 11712400 | 9922120 | 8080940 | 6149520 | 4131890 | 2034380 | 0 | 0 | 0 | 0
Transportation Pollutant Emissions Disaggregated[LDVs,NOx,passenger,biofuel gasoline tf] | NoSettings | 7872120000 | 7814920000 | 7719850000 | 7597930000 | 7437620000 | 7237420000 | 7000360000 | 6735520000 | 6450980000 | 6155040000 | 5850590000 | 5535380000 | 5218850000 | 4951400000 | 4659600000 | 4400260000 | 3902390000 | 3441800000 | 3022270000 | 2640280000 | 2289720000 | 1962320000 | 1652500000 | 1356860000 | 1073340000 | 794566000 | 520362000 | 251083000 | 0 | 0 | 0 | 0
Transportation Pollutant Emissions Disaggregated[LDVs,NOx,passenger,biofuel diesel tf] | NoSettings | 3170280 | 2908780 | 2650920 | 2397700 | 2148030 | 1902510 | 1660670 | 1423720 | 1191650 | 965733 | 745810 | 530009 | 320455 | 334409 | 348998 | 362454 | 339153 | 314463 | 289114 | 263404 | 237351 | 210768 | 183500 | 155452 | 126606 | 96345.9 | 64735.3 | 31873.1 | 0 | 0 | 0 | 0
Transportation Pollutant Emissions Disaggregated[LDVs,NOx,passenger,jet fuel tf] | NoSettings | 0 | 0 | 0 | 0 | 0 | 0 | 0 | 0 | 0 | 0 | 0 | 0 | 0 | 0 | 0 | 0 | 0 | 0 | 0 | 0 | 0 | 0 | 0 | 0 | 0 | 0 | 0 | 0 | 0 | 0 | 0 | 0
Transportation Pollutant Emissions Disaggregated[LDVs,NOx,passenger,heavy or residual fuel oil tf] | NoSettings | 0 | 0 | 0 | 0 | 0 | 0 | 0 | 0 | 0 | 0 | 0 | 0 | 0 | 0 | 0 | 0 | 0 | 0 | 0 | 0 | 0 | 0 | 0 | 0 | 0 | 0 | 0 | 0 | 0 | 0 | 0 | 0
Transportation Pollutant Emissions Disaggregated[LDVs,NOx,passenger,LPG propane or butane tf] | NoSettings | 162500000 | 148989000 | 135369000 | 121660000 | 107903000 | 94137900 | 80402200 | 66732800 | 53163800 | 39727600 | 26454200 | 13372900 | 516292 | 504818 | 495265 | 483383 | 445718 | 408136 | 370637 | 333223 | 295893 | 258646 | 221479 | 184389 | 147374 | 110434 | 73563.2 | 36754.3 | 0 | 0 | 0 | 0
Transportation Pollutant Emissions Disaggregated[LDVs,NOx,passenger,hydrogen tf] | NoSettings | 0 | 0 | 0 | 0 | 0 | 0 | 0 | 0 | 0 | 0 | 0 | 0 | 0 | 0 | 0 | 0 | 0 | 0 | 0 | 0 | 0 | 0 | 0 | 0 | 0 | 0 | 0 | 0 | 0 | 0 | 0 | 0
Transportation Pollutant Emissions Disaggregated[LDVs,NOx,freight,electricity tf] | NoSettings | 0 | 0 | 0 | 0 | 0 | 0 | 0 | 0 | 0 | 0 | 0 | 0 | 0 | 0 | 0 | 0 | 0 | 0 | 0 | 0 | 0 | 0 | 0 | 0 | 0 | 0 | 0 | 0 | 0 | 0 | 0 | 0
Transportation Pollutant Emissions Disaggregated[LDVs,NOx,freight,natural gas tf] | NoSettings | 33643000 | 30530900 | 30842000 | 30642000 | 30039400 | 29459500 | 28784500 | 28137100 | 27486500 | 26726200 | 25901100 | 25018100 | 24133000 | 23241700 | 23199200 | 23306000 | 23211700 | 23198800 | 23202800 | 23194900 | 23214300 | 23290500 | 23317700 | 23341500 | 23305000 | 23326900 | 23344200 | 23355000 | 23366900 | 23372900 | 23381800 | 23387200
Transportation Pollutant Emissions Disaggregated[LDVs,NOx,freight,petroleum gasoline tf] | NoSettings | 41093100000 | 37309400000 | 37471500000 | 37013500000 | 36042500000 | 34990100000 | 33783400000 | 32557100000 | 31239400000 | 29792400000 | 28212600000 | 26570300000 | 24966200000 | 23398100000 | 23155800000 | 22894800000 | 22678600000 | 22490800000 | 22365400000 | 22350800000 | 22420800000 | 22541700000 | 22709600000 | 22895300000 | 23095700000 | 23328500000 | 23555500000 | 23768200000 | 23984800000 | 24196100000 | 24411800000 | 24633800000
Transportation Pollutant Emissions Disaggregated[LDVs,NOx,freight,petroleum diesel tf] | NoSettings | 256051000 | 400297000 | 586270000 | 775610000 | 959045000 | 1143340000 | 1324110000 | 1506850000 | 1689770000 | 1868840000 | 2040950000 | 2208180000 | 2377710000 | 2550180000 | 2523710000 | 2495640000 | 2471470000 | 2450680000 | 2437510000 | 2435180000 | 2442650000 | 2456000000 | 2473560000 | 2493420000 | 2515300000 | 2540100000 | 2564140000 | 2587230000 | 2610450000 | 2633280000 | 2656820000 | 2681050000
Transportation Pollutant Emissions Disaggregated[LDVs,NOx,freight,biofuel gasoline tf] | NoSettings | 2921370000 | 2652380000 | 2663900000 | 2631340000 | 2562310000 | 2487500000 | 2401710000 | 2314530000 | 2220860000 | 2117980000 | 2005680000 | 1888920000 | 1774880000 | 1663410000 | 1646180000 | 1627630000 | 1612260000 | 1598910000 | 1590000000 | 1588960000 | 1593940000 | 1602540000 | 1614480000 | 1627680000 | 1641930000 | 1658480000 | 1674620000 | 1689740000 | 1705140000 | 1720170000 | 1735500000 | 1751280000
Transportation Pollutant Emissions Disaggregated[LDVs,NOx,freight,biofuel diesel tf] | NoSettings | 4011610 | 6271540 | 9185230 | 12151600 | 15025600 | 17912900 | 20745200 | 23608100 | 26474000 | 29279500 | 31976000 | 34596000 | 37252100 | 39954200 | 39539400 | 39099800 | 38721000 | 38395400 | 38188900 | 38152500 | 38269500 | 38478700 | 38753800 | 39065000 | 39407800 | 39796300 | 40172900 | 40534600 | 40898500 | 41256100 | 41625000 | 42004600
Transportation Pollutant Emissions Disaggregated[LDVs,NOx,freight,jet fuel tf] | NoSettings | 0 | 0 | 0 | 0 | 0 | 0 | 0 | 0 | 0 | 0 | 0 | 0 | 0 | 0 | 0 | 0 | 0 | 0 | 0 | 0 | 0 | 0 | 0 | 0 | 0 | 0 | 0 | 0 | 0 | 0 | 0 | 0
Transportation Pollutant Emissions Disaggregated[LDVs,NOx,freight,heavy or residual fuel oil tf] | NoSettings | 0 | 0 | 0 | 0 | 0 | 0 | 0 | 0 | 0 | 0 | 0 | 0 | 0 | 0 | 0 | 0 | 0 | 0 | 0 | 0 | 0 | 0 | 0 | 0 | 0 | 0 | 0 | 0 | 0 | 0 | 0 | 0
Transportation Pollutant Emissions Disaggregated[LDVs,NOx,freight,LPG propane or butane tf] | NoSettings | 542693000 | 471371000 | 449591000 | 418340000 | 380408000 | 340810000 | 299291000 | 257045000 | 213162000 | 167911000 | 121821000 | 75878600 | 32167100 | 322428 | 328159 | 339608 | 349472 | 357290 | 365559 | 372181 | 381908 | 391802 | 399374 | 406871 | 416868 | 424442 | 431907 | 439347 | 449190 | 456524 | 463904 | 473780
Transportation Pollutant Emissions Disaggregated[LDVs,NOx,freight,hydrogen tf] | NoSettings | 0 | 0 | 0 | 0 | 0 | 0 | 0 | 0 | 0 | 0 | 0 | 0 | 0 | 0 | 0 | 0 | 0 | 0 | 0 | 0 | 0 | 0 | 0 | 0 | 0 | 0 | 0 | 0 | 0 | 0 | 0 | 0
Transportation Pollutant Emissions Disaggregated[LDVs,PM10,passenger,electricity tf] | NoSettings | 0 | 0 | 0 | 0 | 0 | 0 | 0 | 0 | 0 | 0 | 0 | 0 | 0 | 0 | 0 | 0 | 0 | 0 | 0 | 0 | 0 | 0 | 0 | 0 | 0 | 0 | 0 | 0 | 0 | 0 | 0 | 0
Transportation Pollutant Emissions Disaggregated[LDVs,PM10,passenger,natural gas tf] | NoSettings | 1765860 | 1697440 | 1633590 | 1564680 | 1495010 | 1422410 | 1347460 | 1270330 | 1193670 | 1119240 | 1049370 | 981922 | 919889 | 916945 | 922716 | 930893 | 842392 | 755819 | 673617 | 595689 | 521955 | 450097 | 379147 | 307293 | 236259 | 165004 | 95278.2 | 33104.1 | 0 | 0 | 0 | 0
Transportation Pollutant Emissions Disaggregated[LDVs,PM10,passenger,petroleum gasoline tf] | NoSettings | 7197430000 | 7145130000 | 7058210000 | 6946740000 | 6800170000 | 6617130000 | 6400390000 | 6158240000 | 5898090000 | 5627510000 | 5349150000 | 5060950000 | 4771550000 | 4527020000 | 4260230000 | 4023120000 | 3567920000 | 3146800000 | 2763230000 | 2413980000 | 2093460000 | 1794130000 | 1510860000 | 1240560000 | 981345000 | 726462000 | 475760000 | 229562000 | 0 | 0 | 0 | 0
Transportation Pollutant Emissions Disaggregated[LDVs,PM10,passenger,petroleum diesel tf] | NoSettings | 150657000 | 138230000 | 125976000 | 113943000 | 102078000 | 90410400 | 78917500 | 67657500 | 56629100 | 45893200 | 35442100 | 25186900 | 15228500 | 15891700 | 16584900 | 17224400 | 16117100 | 14943800 | 13739200 | 12517400 | 11279300 | 10016000 | 8720210 | 7387330 | 6016510 | 4578510 | 3076320 | 1514660 | 0 | 0 | 0 | 0
Transportation Pollutant Emissions Disaggregated[LDVs,PM10,passenger,biofuel gasoline tf] | NoSettings | 305453000 | 303233000 | 299544000 | 294813000 | 288593000 | 280825000 | 271627000 | 261351000 | 250310000 | 238827000 | 227014000 | 214783000 | 202501000 | 192123000 | 180801000 | 170738000 | 151420000 | 133548000 | 117269000 | 102448000 | 88845200 | 76141700 | 64119900 | 52648700 | 41647700 | 30830600 | 20191000 | 9742470 | 0 | 0 | 0 | 0
Transportation Pollutant Emissions Disaggregated[LDVs,PM10,passenger,biofuel diesel tf] | NoSettings | 2133720 | 1957720 | 1784170 | 1613740 | 1445710 | 1280460 | 1117690 | 958219 | 802027 | 649976 | 501959 | 356716 | 215678 | 225070 | 234889 | 243946 | 228263 | 211646 | 194585 | 177281 | 159747 | 141855 | 123502 | 104625 | 85210.5 | 64844.5 | 43569.3 | 21451.8 | 0 | 0 | 0 | 0
Transportation Pollutant Emissions Disaggregated[LDVs,PM10,passenger,jet fuel tf] | NoSettings | 0 | 0 | 0 | 0 | 0 | 0 | 0 | 0 | 0 | 0 | 0 | 0 | 0 | 0 | 0 | 0 | 0 | 0 | 0 | 0 | 0 | 0 | 0 | 0 | 0 | 0 | 0 | 0 | 0 | 0 | 0 | 0
Transportation Pollutant Emissions Disaggregated[LDVs,PM10,passenger,heavy or residual fuel oil tf] | NoSettings | 0 | 0 | 0 | 0 | 0 | 0 | 0 | 0 | 0 | 0 | 0 | 0 | 0 | 0 | 0 | 0 | 0 | 0 | 0 | 0 | 0 | 0 | 0 | 0 | 0 | 0 | 0 | 0 | 0 | 0 | 0 | 0
Transportation Pollutant Emissions Disaggregated[LDVs,PM10,passenger,LPG propane or butane tf] | NoSettings | 31685700 | 29051200 | 26395500 | 23722400 | 21039900 | 18355800 | 15677500 | 13012100 | 10366300 | 7746430 | 5158260 | 2607560 | 100671 | 98433.9 | 96571.1 | 94254.2 | 86910 | 79582 | 72270.1 | 64974.7 | 57695.8 | 50433 | 43185.9 | 35953.8 | 28736.2 | 21533.4 | 14344 | 7166.68 | 0 | 0 | 0 | 0
Transportation Pollutant Emissions Disaggregated[LDVs,PM10,passenger,hydrogen tf] | NoSettings | 0 | 0 | 0 | 0 | 0 | 0 | 0 | 0 | 0 | 0 | 0 | 0 | 0 | 0 | 0 | 0 | 0 | 0 | 0 | 0 | 0 | 0 | 0 | 0 | 0 | 0 | 0 | 0 | 0 | 0 | 0 | 0
Transportation Pollutant Emissions Disaggregated[LDVs,PM10,freight,electricity tf] | NoSettings | 0 | 0 | 0 | 0 | 0 | 0 | 0 | 0 | 0 | 0 | 0 | 0 | 0 | 0 | 0 | 0 | 0 | 0 | 0 | 0 | 0 | 0 | 0 | 0 | 0 | 0 | 0 | 0 | 0 | 0 | 0 | 0
Transportation Pollutant Emissions Disaggregated[LDVs,PM10,freight,natural gas tf] | NoSettings | 2305290 | 2092040 | 2113360 | 2099660 | 2058360 | 2018630 | 1972370 | 1928010 | 1883440 | 1831330 | 1774800 | 1714290 | 1653640 | 1592570 | 1589660 | 1596980 | 1590520 | 1589630 | 1589900 | 1589360 | 1590690 | 1595910 | 1597780 | 1599410 | 1596910 | 1598410 | 1599600 | 1600330 | 1601150 | 1601560 | 1602170 | 1602540
Transportation Pollutant Emissions Disaggregated[LDVs,PM10,freight,petroleum gasoline tf] | NoSettings | 2670990000 | 2425060000 | 2435590000 | 2405820000 | 2342710000 | 2274310000 | 2195870000 | 2116160000 | 2030520000 | 1936460000 | 1833780000 | 1727030000 | 1622760000 | 1520840000 | 1505090000 | 1488130000 | 1474070000 | 1461870000 | 1453720000 | 1452770000 | 1457320000 | 1465180000 | 1476090000 | 1488160000 | 1501190000 | 1516320000 | 1531070000 | 1544900000 | 1558980000 | 1572710000 | 1586730000 | 1601160000
Transportation Pollutant Emissions Disaggregated[LDVs,PM10,freight,petroleum diesel tf] | NoSettings | 190638000 | 298034000 | 436497000 | 577466000 | 714039000 | 851251000 | 985843000 | 1121900000 | 1258090000 | 1391410000 | 1519550000 | 1644060000 | 1770280000 | 1898690000 | 1878980000 | 1858080000 | 1840080000 | 1824610000 | 1814800000 | 1813070000 | 1818630000 | 1828570000 | 1841640000 | 1856430000 | 1872720000 | 1891180000 | 1909080000 | 1926270000 | 1943560000 | 1960560000 | 1978090000 | 1996130000
Transportation Pollutant Emissions Disaggregated[LDVs,PM10,freight,biofuel gasoline tf] | NoSettings | 113354000 | 102917000 | 103364000 | 102101000 | 99422300 | 96519500 | 93190700 | 89807900 | 86173300 | 82181600 | 77824000 | 73293500 | 68868700 | 64543300 | 63874900 | 63155100 | 62558500 | 62040500 | 61694900 | 61654700 | 61847700 | 62181300 | 62644700 | 63157000 | 63709900 | 64352000 | 64978200 | 65565000 | 66162700 | 66745600 | 67340500 | 67953000
Transportation Pollutant Emissions Disaggregated[LDVs,PM10,freight,biofuel diesel tf] | NoSettings | 2699970 | 4220990 | 6182010 | 8178520 | 10112800 | 12056100 | 13962300 | 15889200 | 17818000 | 19706200 | 21521100 | 23284400 | 25072100 | 26890700 | 26611600 | 26315700 | 26060700 | 25841600 | 25702600 | 25678100 | 25756900 | 25897700 | 26082800 | 26292300 | 26522900 | 26784400 | 27037900 | 27281400 | 27526300 | 27766900 | 28015200 | 28270700
Transportation Pollutant Emissions Disaggregated[LDVs,PM10,freight,jet fuel tf] | NoSettings | 0 | 0 | 0 | 0 | 0 | 0 | 0 | 0 | 0 | 0 | 0 | 0 | 0 | 0 | 0 | 0 | 0 | 0 | 0 | 0 | 0 | 0 | 0 | 0 | 0 | 0 | 0 | 0 | 0 | 0 | 0 | 0
Transportation Pollutant Emissions Disaggregated[LDVs,PM10,freight,heavy or residual fuel oil tf] | NoSettings | 0 | 0 | 0 | 0 | 0 | 0 | 0 | 0 | 0 | 0 | 0 | 0 | 0 | 0 | 0 | 0 | 0 | 0 | 0 | 0 | 0 | 0 | 0 | 0 | 0 | 0 | 0 | 0 | 0 | 0 | 0 | 0
Transportation Pollutant Emissions Disaggregated[LDVs,PM10,freight,LPG propane or butane tf] | NoSettings | 105819000 | 91912000 | 87665200 | 81571700 | 74175200 | 66454100 | 58358300 | 50120900 | 41564100 | 32740700 | 23753600 | 14795500 | 6272220 | 62869.9 | 63987.2 | 66219.8 | 68143.1 | 69667.4 | 71279.8 | 72571.2 | 74467.8 | 76397 | 77873.5 | 79335.3 | 81284.5 | 82761.5 | 84217.1 | 85667.7 | 87587 | 89017 | 90456.1 | 92381.8
Transportation Pollutant Emissions Disaggregated[LDVs,PM10,freight,hydrogen tf] | NoSettings | 0 | 0 | 0 | 0 | 0 | 0 | 0 | 0 | 0 | 0 | 0 | 0 | 0 | 0 | 0 | 0 | 0 | 0 | 0 | 0 | 0 | 0 | 0 | 0 | 0 | 0 | 0 | 0 | 0 | 0 | 0 | 0
Transportation Pollutant Emissions Disaggregated[LDVs,PM25,passenger,electricity tf] | NoSettings | 0 | 0 | 0 | 0 | 0 | 0 | 0 | 0 | 0 | 0 | 0 | 0 | 0 | 0 | 0 | 0 | 0 | 0 | 0 | 0 | 0 | 0 | 0 | 0 | 0 | 0 | 0 | 0 | 0 | 0 | 0 | 0
Transportation Pollutant Emissions Disaggregated[LDVs,PM25,passenger,natural gas tf] | NoSettings | 707826 | 680400 | 654810 | 627187 | 599259 | 570160 | 540116 | 509198 | 478469 | 448636 | 420629 | 393594 | 368728 | 367548 | 369861 | 373139 | 337664 | 302962 | 270012 | 238776 | 209220 | 180417 | 151977 | 123175 | 94702 | 66140.3 | 38191.3 | 13269.4 | 0 | 0 | 0 | 0
Transportation Pollutant Emissions Disaggregated[LDVs,PM25,passenger,petroleum gasoline tf] | NoSettings | 2884770000 | 2863810000 | 2828970000 | 2784290000 | 2725550000 | 2652180000 | 2565310000 | 2468260000 | 2363980000 | 2255540000 | 2143970000 | 2028460000 | 1912460000 | 1814450000 | 1707520000 | 1612490000 | 1430040000 | 1261260000 | 1107520000 | 967536000 | 839072000 | 719097000 | 605560000 | 497224000 | 393329000 | 291170000 | 190687000 | 92009600 | 0 | 0 | 0 | 0
Transportation Pollutant Emissions Disaggregated[LDVs,PM25,passenger,petroleum diesel tf] | NoSettings | 62062100 | 56942900 | 51895000 | 46937800 | 42050300 | 37244000 | 32509500 | 27871000 | 23328000 | 18905400 | 14600100 | 10375600 | 6273280 | 6546460 | 6832050 | 7095470 | 6639330 | 6155990 | 5659760 | 5156450 | 4646440 | 4126030 | 3592230 | 3043160 | 2478460 | 1886090 | 1267270 | 623954 | 0 | 0 | 0 | 0
Transportation Pollutant Emissions Disaggregated[LDVs,PM25,passenger,biofuel gasoline tf] | NoSettings | 122436000 | 121547000 | 120068000 | 118172000 | 115678000 | 112565000 | 108878000 | 104759000 | 100333000 | 95730200 | 90995100 | 86092600 | 81169600 | 77009800 | 72471500 | 68437900 | 60694500 | 53530800 | 47005700 | 41064700 | 35612300 | 30520300 | 25701500 | 21103500 | 16693900 | 12358000 | 8093270 | 3905130 | 0 | 0 | 0 | 0
Transportation Pollutant Emissions Disaggregated[LDVs,PM25,passenger,biofuel diesel tf] | NoSettings | 855431 | 784871 | 715293 | 646966 | 579599 | 513351 | 448094 | 384160 | 321541 | 260582 | 201240 | 143011 | 86467.6 | 90232.9 | 94169.3 | 97800.2 | 91513 | 84850.8 | 78011.1 | 71073.8 | 64044 | 56871 | 49513.4 | 41945.3 | 34161.8 | 25996.8 | 17467.4 | 8600.25 | 0 | 0 | 0 | 0
Transportation Pollutant Emissions Disaggregated[LDVs,PM25,passenger,jet fuel tf] | NoSettings | 0 | 0 | 0 | 0 | 0 | 0 | 0 | 0 | 0 | 0 | 0 | 0 | 0 | 0 | 0 | 0 | 0 | 0 | 0 | 0 | 0 | 0 | 0 | 0 | 0 | 0 | 0 | 0 | 0 | 0 | 0 | 0
Transportation Pollutant Emissions Disaggregated[LDVs,PM25,passenger,heavy or residual fuel oil tf] | NoSettings | 0 | 0 | 0 | 0 | 0 | 0 | 0 | 0 | 0 | 0 | 0 | 0 | 0 | 0 | 0 | 0 | 0 | 0 | 0 | 0 | 0 | 0 | 0 | 0 | 0 | 0 | 0 | 0 | 0 | 0 | 0 | 0
Transportation Pollutant Emissions Disaggregated[LDVs,PM25,passenger,LPG propane or butane tf] | NoSettings | 12701300 | 11645200 | 10580700 | 9509150 | 8433860 | 7357960 | 6284350 | 5215930 | 4155360 | 3105170 | 2067700 | 1045240 | 40354.1 | 39457.3 | 38710.6 | 37781.9 | 34838 | 31900.5 | 28969.5 | 26045.2 | 23127.4 | 20216.1 | 17311.1 | 14412.1 | 11519 | 8631.67 | 5749.81 | 2872.77 | 0 | 0 | 0 | 0
Transportation Pollutant Emissions Disaggregated[LDVs,PM25,passenger,hydrogen tf] | NoSettings | 0 | 0 | 0 | 0 | 0 | 0 | 0 | 0 | 0 | 0 | 0 | 0 | 0 | 0 | 0 | 0 | 0 | 0 | 0 | 0 | 0 | 0 | 0 | 0 | 0 | 0 | 0 | 0 | 0 | 0 | 0 | 0
Transportation Pollutant Emissions Disaggregated[LDVs,PM25,freight,electricity tf] | NoSettings | 0 | 0 | 0 | 0 | 0 | 0 | 0 | 0 | 0 | 0 | 0 | 0 | 0 | 0 | 0 | 0 | 0 | 0 | 0 | 0 | 0 | 0 | 0 | 0 | 0 | 0 | 0 | 0 | 0 | 0 | 0 | 0
Transportation Pollutant Emissions Disaggregated[LDVs,PM25,freight,natural gas tf] | NoSettings | 924052 | 838574 | 847119 | 841626 | 825074 | 809148 | 790606 | 772824 | 754956 | 734071 | 711409 | 687157 | 662846 | 638366 | 637198 | 640132 | 637543 | 637188 | 637296 | 637080 | 637612 | 639705 | 640452 | 641107 | 640104 | 640707 | 641182 | 641477 | 641806 | 641971 | 642213 | 642363
Transportation Pollutant Emissions Disaggregated[LDVs,PM25,freight,petroleum gasoline tf] | NoSettings | 1070550000 | 971976000 | 976198000 | 964266000 | 938970000 | 911554000 | 880117000 | 848168000 | 813842000 | 776143000 | 734989000 | 692202000 | 650412000 | 609561000 | 603250000 | 596451000 | 590816000 | 585924000 | 582659000 | 582279000 | 584100000 | 587250000 | 591626000 | 596464000 | 601684000 | 607748000 | 613661000 | 619203000 | 624847000 | 630352000 | 635970000 | 641754000
Transportation Pollutant Emissions Disaggregated[LDVs,PM25,freight,petroleum diesel tf] | NoSettings | 78532100 | 122773000 | 179812000 | 237883000 | 294143000 | 350667000 | 406111000 | 462158000 | 518261000 | 573182000 | 625969000 | 677258000 | 729254000 | 782151000 | 774032000 | 765425000 | 758010000 | 751636000 | 747594000 | 746880000 | 749172000 | 753267000 | 758652000 | 764744000 | 771454000 | 779060000 | 786433000 | 793514000 | 800637000 | 807638000 | 814859000 | 822290000
Transportation Pollutant Emissions Disaggregated[LDVs,PM25,freight,biofuel gasoline tf] | NoSettings | 45436500 | 41252900 | 41432100 | 40925700 | 39852000 | 38688400 | 37354200 | 35998200 | 34541300 | 32941300 | 31194600 | 29378700 | 27605000 | 25871200 | 25603300 | 25314800 | 25075700 | 24868100 | 24729500 | 24713400 | 24790700 | 24924500 | 25110200 | 25315600 | 25537200 | 25794600 | 26045600 | 26280800 | 26520300 | 26754000 | 26992500 | 27238000
Transportation Pollutant Emissions Disaggregated[LDVs,PM25,freight,biofuel diesel tf] | NoSettings | 1082440 | 1692240 | 2478430 | 3278850 | 4054320 | 4833410 | 5597620 | 6370130 | 7143440 | 7900430 | 8628020 | 9334970 | 10051700 | 10780700 | 10668800 | 10550200 | 10448000 | 10360200 | 10304400 | 10294600 | 10326200 | 10382600 | 10456900 | 10540800 | 10633300 | 10738100 | 10839800 | 10937400 | 11035600 | 11132000 | 11231600 | 11334000
Transportation Pollutant Emissions Disaggregated[LDVs,PM25,freight,jet fuel tf] | NoSettings | 0 | 0 | 0 | 0 | 0 | 0 | 0 | 0 | 0 | 0 | 0 | 0 | 0 | 0 | 0 | 0 | 0 | 0 | 0 | 0 | 0 | 0 | 0 | 0 | 0 | 0 | 0 | 0 | 0 | 0 | 0 | 0
Transportation Pollutant Emissions Disaggregated[LDVs,PM25,freight,heavy or residual fuel oil tf] | NoSettings | 0 | 0 | 0 | 0 | 0 | 0 | 0 | 0 | 0 | 0 | 0 | 0 | 0 | 0 | 0 | 0 | 0 | 0 | 0 | 0 | 0 | 0 | 0 | 0 | 0 | 0 | 0 | 0 | 0 | 0 | 0 | 0
Transportation Pollutant Emissions Disaggregated[LDVs,PM25,freight,LPG propane or butane tf] | NoSettings | 42417700 | 36843000 | 35140700 | 32698100 | 29733200 | 26638200 | 23393000 | 20091000 | 16661000 | 13124100 | 9521680 | 5930790 | 2514230 | 25201.5 | 25649.4 | 26544.3 | 27315.2 | 27926.3 | 28572.6 | 29090.2 | 29850.5 | 30623.8 | 31215.7 | 31801.6 | 32583 | 33175.1 | 33758.5 | 34340 | 35109.4 | 35682.6 | 36259.4 | 37031.3
Transportation Pollutant Emissions Disaggregated[LDVs,PM25,freight,hydrogen tf] | NoSettings | 0 | 0 | 0 | 0 | 0 | 0 | 0 | 0 | 0 | 0 | 0 | 0 | 0 | 0 | 0 | 0 | 0 | 0 | 0 | 0 | 0 | 0 | 0 | 0 | 0 | 0 | 0 | 0 | 0 | 0 | 0 | 0
Transportation Pollutant Emissions Disaggregated[LDVs,SOx,passenger,electricity tf] | NoSettings | 0 | 0 | 0 | 0 | 0 | 0 | 0 | 0 | 0 | 0 | 0 | 0 | 0 | 0 | 0 | 0 | 0 | 0 | 0 | 0 | 0 | 0 | 0 | 0 | 0 | 0 | 0 | 0 | 0 | 0 | 0 | 0
Transportation Pollutant Emissions Disaggregated[LDVs,SOx,passenger,natural gas tf] | NoSettings | 195108 | 187548 | 180494 | 172880 | 165182 | 157161 | 148880 | 140357 | 131887 | 123664 | 115944 | 108492 | 101638 | 101312 | 101950 | 102853 | 93075 | 83509.7 | 74427.2 | 65817.1 | 57670.3 | 49730.7 | 41891.6 | 33952.5 | 26104 | 18231.2 | 10527.2 | 3657.64 | 0 | 0 | 0 | 0
Transportation Pollutant Emissions Disaggregated[LDVs,SOx,passenger,petroleum gasoline tf] | NoSettings | 2696380000 | 2676790000 | 2644220000 | 2602460000 | 2547550000 | 2478980000 | 2397780000 | 2307070000 | 2209610000 | 2108240000 | 2003960000 | 1895990000 | 1787570000 | 1695960000 | 1596020000 | 1507180000 | 1336650000 | 1178890000 | 1035190000 | 904351000 | 784277000 | 672137000 | 566014000 | 464753000 | 367642000 | 272155000 | 178235000 | 86000900 | 0 | 0 | 0 | 0
Transportation Pollutant Emissions Disaggregated[LDVs,SOx,passenger,petroleum diesel tf] | NoSettings | 34406400 | 31568400 | 28769900 | 26021700 | 23312100 | 20647600 | 18022800 | 15451300 | 12932700 | 10480900 | 8094110 | 5752070 | 3477820 | 3629270 | 3787600 | 3933640 | 3680760 | 3412800 | 3137700 | 2858670 | 2575920 | 2287410 | 1991490 | 1687090 | 1374020 | 1045620 | 702558 | 345912 | 0 | 0 | 0 | 0
Transportation Pollutant Emissions Disaggregated[LDVs,SOx,passenger,biofuel gasoline tf] | NoSettings | 165218000 | 164018000 | 162023000 | 159464000 | 156099000 | 151898000 | 146922000 | 141364000 | 135392000 | 129181000 | 122791000 | 116175000 | 109532000 | 103919000 | 97794800 | 92351800 | 81902600 | 72235700 | 63430700 | 55413600 | 48056100 | 41184800 | 34682300 | 28477500 | 22527100 | 16676200 | 10921300 | 5269670 | 0 | 0 | 0 | 0
Transportation Pollutant Emissions Disaggregated[LDVs,SOx,passenger,biofuel diesel tf] | NoSettings | 365274 | 335145 | 305434 | 276258 | 247492 | 219204 | 191339 | 164038 | 137300 | 111270 | 85930.8 | 61066.6 | 36922.2 | 38530 | 40210.9 | 41761.3 | 39076.6 | 36231.8 | 33311.2 | 30348.9 | 27347.2 | 24284.2 | 21142.5 | 17910.9 | 14587.3 | 11100.8 | 7458.67 | 3672.36 | 0 | 0 | 0 | 0
Transportation Pollutant Emissions Disaggregated[LDVs,SOx,passenger,jet fuel tf] | NoSettings | 0 | 0 | 0 | 0 | 0 | 0 | 0 | 0 | 0 | 0 | 0 | 0 | 0 | 0 | 0 | 0 | 0 | 0 | 0 | 0 | 0 | 0 | 0 | 0 | 0 | 0 | 0 | 0 | 0 | 0 | 0 | 0
Transportation Pollutant Emissions Disaggregated[LDVs,SOx,passenger,heavy or residual fuel oil tf] | NoSettings | 0 | 0 | 0 | 0 | 0 | 0 | 0 | 0 | 0 | 0 | 0 | 0 | 0 | 0 | 0 | 0 | 0 | 0 | 0 | 0 | 0 | 0 | 0 | 0 | 0 | 0 | 0 | 0 | 0 | 0 | 0 | 0
Transportation Pollutant Emissions Disaggregated[LDVs,SOx,passenger,LPG propane or butane tf] | NoSettings | 0 | 0 | 0 | 0 | 0 | 0 | 0 | 0 | 0 | 0 | 0 | 0 | 0 | 0 | 0 | 0 | 0 | 0 | 0 | 0 | 0 | 0 | 0 | 0 | 0 | 0 | 0 | 0 | 0 | 0 | 0 | 0
Transportation Pollutant Emissions Disaggregated[LDVs,SOx,passenger,hydrogen tf] | NoSettings | 0 | 0 | 0 | 0 | 0 | 0 | 0 | 0 | 0 | 0 | 0 | 0 | 0 | 0 | 0 | 0 | 0 | 0 | 0 | 0 | 0 | 0 | 0 | 0 | 0 | 0 | 0 | 0 | 0 | 0 | 0 | 0
Transportation Pollutant Emissions Disaggregated[LDVs,SOx,freight,electricity tf] | NoSettings | 0 | 0 | 0 | 0 | 0 | 0 | 0 | 0 | 0 | 0 | 0 | 0 | 0 | 0 | 0 | 0 | 0 | 0 | 0 | 0 | 0 | 0 | 0 | 0 | 0 | 0 | 0 | 0 | 0 | 0 | 0 | 0
Transportation Pollutant Emissions Disaggregated[LDVs,SOx,freight,natural gas tf] | NoSettings | 254709 | 231148 | 233503 | 231989 | 227426 | 223037 | 217926 | 213024 | 208099 | 202342 | 196095 | 189411 | 182710 | 175962 | 175640 | 176448 | 175735 | 175637 | 175667 | 175607 | 175754 | 176331 | 176537 | 176717 | 176441 | 176607 | 176738 | 176819 | 176910 | 176955 | 177022 | 177063
Transportation Pollutant Emissions Disaggregated[LDVs,SOx,freight,petroleum gasoline tf] | NoSettings | 1000640000 | 908501000 | 912448000 | 901295000 | 877650000 | 852025000 | 822641000 | 792779000 | 760694000 | 725457000 | 686990000 | 646998000 | 607937000 | 569754000 | 563854000 | 557500000 | 552233000 | 547660000 | 544608000 | 544253000 | 545956000 | 548900000 | 552990000 | 557512000 | 562392000 | 568059000 | 573586000 | 578766000 | 584041000 | 589187000 | 594438000 | 599844000
Transportation Pollutant Emissions Disaggregated[LDVs,SOx,freight,petroleum diesel tf] | NoSettings | 43537200 | 68063700 | 99685300 | 131879000 | 163069000 | 194405000 | 225143000 | 256214000 | 287317000 | 317764000 | 347029000 | 375463000 | 404289000 | 433614000 | 429113000 | 424341000 | 420231000 | 416697000 | 414456000 | 414061000 | 415331000 | 417601000 | 420587000 | 423964000 | 427684000 | 431901000 | 435988000 | 439914000 | 443862000 | 447744000 | 451747000 | 455867000
Transportation Pollutant Emissions Disaggregated[LDVs,SOx,freight,biofuel gasoline tf] | NoSettings | 61313100 | 55667600 | 55909400 | 55226100 | 53777300 | 52207100 | 50406600 | 48576800 | 46610900 | 44451800 | 42094800 | 39644300 | 37250900 | 34911300 | 34549800 | 34160400 | 33837700 | 33557600 | 33370600 | 33348900 | 33453200 | 33633700 | 33884300 | 34161400 | 34460500 | 34807800 | 35146500 | 35463900 | 35787200 | 36102500 | 36424300 | 36755600
Transportation Pollutant Emissions Disaggregated[LDVs,SOx,freight,biofuel diesel tf] | NoSettings | 462210 | 722595 | 1058300 | 1400090 | 1731220 | 2063890 | 2390220 | 2720080 | 3050290 | 3373530 | 3684220 | 3986090 | 4292110 | 4603440 | 4555660 | 4505000 | 4461360 | 4423850 | 4400050 | 4395860 | 4409340 | 4433440 | 4465140 | 4501000 | 4540490 | 4585250 | 4628650 | 4670320 | 4712250 | 4753450 | 4795950 | 4839690
Transportation Pollutant Emissions Disaggregated[LDVs,SOx,freight,jet fuel tf] | NoSettings | 0 | 0 | 0 | 0 | 0 | 0 | 0 | 0 | 0 | 0 | 0 | 0 | 0 | 0 | 0 | 0 | 0 | 0 | 0 | 0 | 0 | 0 | 0 | 0 | 0 | 0 | 0 | 0 | 0 | 0 | 0 | 0
Transportation Pollutant Emissions Disaggregated[LDVs,SOx,freight,heavy or residual fuel oil tf] | NoSettings | 0 | 0 | 0 | 0 | 0 | 0 | 0 | 0 | 0 | 0 | 0 | 0 | 0 | 0 | 0 | 0 | 0 | 0 | 0 | 0 | 0 | 0 | 0 | 0 | 0 | 0 | 0 | 0 | 0 | 0 | 0 | 0
Transportation Pollutant Emissions Disaggregated[LDVs,SOx,freight,LPG propane or butane tf] | NoSettings | 0 | 0 | 0 | 0 | 0 | 0 | 0 | 0 | 0 | 0 | 0 | 0 | 0 | 0 | 0 | 0 | 0 | 0 | 0 | 0 | 0 | 0 | 0 | 0 | 0 | 0 | 0 | 0 | 0 | 0 | 0 | 0
Transportation Pollutant Emissions Disaggregated[LDVs,SOx,freight,hydrogen tf] | NoSettings | 0 | 0 | 0 | 0 | 0 | 0 | 0 | 0 | 0 | 0 | 0 | 0 | 0 | 0 | 0 | 0 | 0 | 0 | 0 | 0 | 0 | 0 | 0 | 0 | 0 | 0 | 0 | 0 | 0 | 0 | 0 | 0
Transportation Pollutant Emissions Disaggregated[LDVs,BC,passenger,electricity tf] | NoSettings | 0 | 0 | 0 | 0 | 0 | 0 | 0 | 0 | 0 | 0 | 0 | 0 | 0 | 0 | 0 | 0 | 0 | 0 | 0 | 0 | 0 | 0 | 0 | 0 | 0 | 0 | 0 | 0 | 0 | 0 | 0 | 0
Transportation Pollutant Emissions Disaggregated[LDVs,BC,passenger,natural gas tf] | NoSettings | 131153 | 126072 | 121330 | 116212 | 111037 | 105645 | 100078 | 94349.5 | 88655.6 | 83127.9 | 77938.4 | 72929.1 | 68321.7 | 68103 | 68531.7 | 69139 | 62565.9 | 56136 | 50030.7 | 44242.9 | 38766.5 | 33429.4 | 28159.9 | 22823.2 | 17547.4 | 12255.2 | 7076.47 | 2458.7 | 0 | 0 | 0 | 0
Transportation Pollutant Emissions Disaggregated[LDVs,BC,passenger,petroleum gasoline tf] | NoSettings | 534252000 | 530370000 | 523918000 | 515644000 | 504764000 | 491178000 | 475089000 | 457115000 | 437804000 | 417720000 | 397058000 | 375665000 | 354184000 | 336033000 | 316229000 | 298629000 | 264840000 | 233581000 | 205109000 | 179185000 | 155394000 | 133175000 | 112148000 | 92084800 | 72843500 | 53923900 | 35314800 | 17039900 | 0 | 0 | 0 | 0
Transportation Pollutant Emissions Disaggregated[LDVs,BC,passenger,petroleum diesel tf] | NoSettings | 10315400 | 9464530 | 8625510 | 7801580 | 6989220 | 6190350 | 5403430 | 4632470 | 3877360 | 3142280 | 2426700 | 1724530 | 1042690 | 1088090 | 1135560 | 1179340 | 1103530 | 1023190 | 940713 | 857058 | 772288 | 685790 | 597068 | 505806 | 411947 | 313488 | 210634 | 103708 | 0 | 0 | 0 | 0
Transportation Pollutant Emissions Disaggregated[LDVs,BC,passenger,biofuel gasoline tf] | NoSettings | 22700700 | 22535800 | 22261600 | 21910100 | 21447800 | 20870500 | 20186900 | 19423100 | 18602600 | 17749200 | 16871300 | 15962300 | 15049500 | 14278300 | 13436800 | 12689000 | 11253300 | 9925070 | 8715270 | 7613740 | 6602830 | 5658730 | 4765290 | 3912770 | 3095190 | 2291280 | 1500560 | 724045 | 0 | 0 | 0 | 0
Transportation Pollutant Emissions Disaggregated[LDVs,BC,passenger,biofuel diesel tf] | NoSettings | 145976 | 133935 | 122062 | 110402 | 98906.1 | 87601.2 | 76465.3 | 65555.2 | 54869.5 | 44467.2 | 34340.8 | 24404.3 | 14755.3 | 15397.9 | 16069.6 | 16689.2 | 15616.3 | 14479.4 | 13312.3 | 12128.4 | 10928.8 | 9704.79 | 8449.25 | 7157.78 | 5829.56 | 4436.25 | 2980.74 | 1467.6 | 0 | 0 | 0 | 0
Transportation Pollutant Emissions Disaggregated[LDVs,BC,passenger,jet fuel tf] | NoSettings | 0 | 0 | 0 | 0 | 0 | 0 | 0 | 0 | 0 | 0 | 0 | 0 | 0 | 0 | 0 | 0 | 0 | 0 | 0 | 0 | 0 | 0 | 0 | 0 | 0 | 0 | 0 | 0 | 0 | 0 | 0 | 0
Transportation Pollutant Emissions Disaggregated[LDVs,BC,passenger,heavy or residual fuel oil tf] | NoSettings | 0 | 0 | 0 | 0 | 0 | 0 | 0 | 0 | 0 | 0 | 0 | 0 | 0 | 0 | 0 | 0 | 0 | 0 | 0 | 0 | 0 | 0 | 0 | 0 | 0 | 0 | 0 | 0 | 0 | 0 | 0 | 0
Transportation Pollutant Emissions Disaggregated[LDVs,BC,passenger,LPG propane or butane tf] | NoSettings | 2353510 | 2157830 | 1960570 | 1762020 | 1562770 | 1363410 | 1164470 | 966499 | 769978 | 575379 | 383139 | 193681 | 7477.52 | 7311.34 | 7172.98 | 7000.89 | 6455.39 | 5911.09 | 5367.98 | 4826.11 | 4285.46 | 3746 | 3207.7 | 2670.53 | 2134.43 | 1599.43 | 1065.43 | 532.318 | 0 | 0 | 0 | 0
Transportation Pollutant Emissions Disaggregated[LDVs,BC,passenger,hydrogen tf] | NoSettings | 0 | 0 | 0 | 0 | 0 | 0 | 0 | 0 | 0 | 0 | 0 | 0 | 0 | 0 | 0 | 0 | 0 | 0 | 0 | 0 | 0 | 0 | 0 | 0 | 0 | 0 | 0 | 0 | 0 | 0 | 0 | 0
Transportation Pollutant Emissions Disaggregated[LDVs,BC,freight,electricity tf] | NoSettings | 0 | 0 | 0 | 0 | 0 | 0 | 0 | 0 | 0 | 0 | 0 | 0 | 0 | 0 | 0 | 0 | 0 | 0 | 0 | 0 | 0 | 0 | 0 | 0 | 0 | 0 | 0 | 0 | 0 | 0 | 0 | 0
Transportation Pollutant Emissions Disaggregated[LDVs,BC,freight,natural gas tf] | NoSettings | 171218 | 155380 | 156963 | 155945 | 152878 | 149927 | 146492 | 143197 | 139886 | 136016 | 131817 | 127324 | 122819 | 118283 | 118067 | 118610 | 118130 | 118065 | 118085 | 118045 | 118143 | 118531 | 118670 | 118791 | 118605 | 118717 | 118805 | 118859 | 118920 | 118951 | 118996 | 119024
Transportation Pollutant Emissions Disaggregated[LDVs,BC,freight,petroleum gasoline tf] | NoSettings | 198263000 | 180008000 | 180790000 | 178580000 | 173895000 | 168818000 | 162995000 | 157079000 | 150722000 | 143740000 | 136118000 | 128194000 | 120455000 | 112889000 | 111720000 | 110461000 | 109418000 | 108512000 | 107907000 | 107837000 | 108174000 | 108757000 | 109568000 | 110464000 | 111431000 | 112553000 | 113649000 | 114675000 | 115720000 | 116740000 | 117780000 | 118851000
Transportation Pollutant Emissions Disaggregated[LDVs,BC,freight,petroleum diesel tf] | NoSettings | 13052900 | 20406200 | 29886700 | 39538700 | 48889800 | 58284600 | 67500100 | 76815600 | 86140600 | 95269000 | 104043000 | 112568000 | 121210000 | 130002000 | 128652000 | 127222000 | 125989000 | 124930000 | 124258000 | 124140000 | 124521000 | 125201000 | 126096000 | 127109000 | 128224000 | 129488000 | 130714000 | 131891000 | 133075000 | 134238000 | 135438000 | 136674000
Transportation Pollutant Emissions Disaggregated[LDVs,BC,freight,biofuel gasoline tf] | NoSettings | 8424320 | 7648640 | 7681860 | 7587970 | 7388910 | 7173170 | 6925780 | 6674380 | 6404260 | 6107600 | 5783750 | 5447060 | 5118210 | 4796750 | 4747080 | 4693590 | 4649250 | 4610750 | 4585070 | 4582080 | 4596420 | 4621210 | 4655650 | 4693730 | 4734820 | 4782530 | 4829070 | 4872680 | 4917100 | 4960430 | 5004640 | 5050160
Transportation Pollutant Emissions Disaggregated[LDVs,BC,freight,biofuel diesel tf] | NoSettings | 184715 | 288773 | 422934 | 559522 | 691852 | 824801 | 955211 | 1087040 | 1219000 | 1348180 | 1472340 | 1592970 | 1715270 | 1839690 | 1820590 | 1800350 | 1782910 | 1767920 | 1758410 | 1756730 | 1762120 | 1771750 | 1784420 | 1798750 | 1814530 | 1832420 | 1849760 | 1866420 | 1883170 | 1899640 | 1916620 | 1934100
Transportation Pollutant Emissions Disaggregated[LDVs,BC,freight,jet fuel tf] | NoSettings | 0 | 0 | 0 | 0 | 0 | 0 | 0 | 0 | 0 | 0 | 0 | 0 | 0 | 0 | 0 | 0 | 0 | 0 | 0 | 0 | 0 | 0 | 0 | 0 | 0 | 0 | 0 | 0 | 0 | 0 | 0 | 0
Transportation Pollutant Emissions Disaggregated[LDVs,BC,freight,heavy or residual fuel oil tf] | NoSettings | 0 | 0 | 0 | 0 | 0 | 0 | 0 | 0 | 0 | 0 | 0 | 0 | 0 | 0 | 0 | 0 | 0 | 0 | 0 | 0 | 0 | 0 | 0 | 0 | 0 | 0 | 0 | 0 | 0 | 0 | 0 | 0
Transportation Pollutant Emissions Disaggregated[LDVs,BC,freight,LPG propane or butane tf] | NoSettings | 7859890 | 6826920 | 6511490 | 6058880 | 5509490 | 4935990 | 4334660 | 3722810 | 3087250 | 2431870 | 1764340 | 1098960 | 465880 | 4669.77 | 4752.76 | 4918.59 | 5061.45 | 5174.67 | 5294.43 | 5390.35 | 5531.22 | 5674.51 | 5784.18 | 5892.76 | 6037.54 | 6147.25 | 6255.37 | 6363.11 | 6505.68 | 6611.89 | 6718.78 | 6861.81
Transportation Pollutant Emissions Disaggregated[LDVs,BC,freight,hydrogen tf] | NoSettings | 0 | 0 | 0 | 0 | 0 | 0 | 0 | 0 | 0 | 0 | 0 | 0 | 0 | 0 | 0 | 0 | 0 | 0 | 0 | 0 | 0 | 0 | 0 | 0 | 0 | 0 | 0 | 0 | 0 | 0 | 0 | 0
Transportation Pollutant Emissions Disaggregated[LDVs,OC,passenger,electricity tf] | NoSettings | 0 | 0 | 0 | 0 | 0 | 0 | 0 | 0 | 0 | 0 | 0 | 0 | 0 | 0 | 0 | 0 | 0 | 0 | 0 | 0 | 0 | 0 | 0 | 0 | 0 | 0 | 0 | 0 | 0 | 0 | 0 | 0
Transportation Pollutant Emissions Disaggregated[LDVs,OC,passenger,natural gas tf] | NoSettings | 247940 | 238333 | 229369 | 219693 | 209911 | 199718 | 189194 | 178364 | 167600 | 157150 | 147339 | 137869 | 129159 | 128746 | 129556 | 130704 | 118278 | 106123 | 94580.9 | 83639.3 | 73286.5 | 63197 | 53235.1 | 43146.3 | 33172.6 | 23167.9 | 13377.8 | 4648.07 | 0 | 0 | 0 | 0
Transportation Pollutant Emissions Disaggregated[LDVs,OC,passenger,petroleum gasoline tf] | NoSettings | 1010540000 | 1003200000 | 990992000 | 975341000 | 954762000 | 929063000 | 898631000 | 864634000 | 828107000 | 790117000 | 751035000 | 710571000 | 669939000 | 635606000 | 598148000 | 564857000 | 500946000 | 441820000 | 387964000 | 338929000 | 293928000 | 251901000 | 212129000 | 174178000 | 137784000 | 101997000 | 66798000 | 32231100 | 0 | 0 | 0 | 0
Transportation Pollutant Emissions Disaggregated[LDVs,OC,passenger,petroleum diesel tf] | NoSettings | 9571120 | 8781650 | 8003160 | 7238680 | 6484930 | 5743700 | 5013570 | 4298230 | 3597600 | 2915560 | 2251610 | 1600100 | 967455 | 1009580 | 1053630 | 1094250 | 1023910 | 949366 | 872839 | 795220 | 716566 | 636309 | 553988 | 469311 | 382224 | 290869 | 195436 | 96225.2 | 0 | 0 | 0 | 0
Transportation Pollutant Emissions Disaggregated[LDVs,OC,passenger,biofuel gasoline tf] | NoSettings | 42916500 | 42604600 | 42086400 | 41421700 | 40547700 | 39456300 | 38163900 | 36720100 | 35168900 | 33555500 | 31895700 | 30177300 | 28451600 | 26993600 | 25402800 | 23988900 | 21274700 | 18763700 | 16476500 | 14394000 | 12482900 | 10698000 | 9008930 | 7397210 | 5851560 | 4331740 | 2836860 | 1368830 | 0 | 0 | 0 | 0
Transportation Pollutant Emissions Disaggregated[LDVs,OC,passenger,biofuel diesel tf] | NoSettings | 135597 | 124412 | 113383 | 102552 | 91873.8 | 81372.6 | 71028.6 | 60894.2 | 50968.3 | 41305.5 | 31899.1 | 22669.1 | 13706.2 | 14303.1 | 14927 | 15502.6 | 14506 | 13449.9 | 12365.8 | 11266.1 | 10151.8 | 9014.77 | 7848.5 | 6648.86 | 5415.07 | 4120.83 | 2768.8 | 1363.25 | 0 | 0 | 0 | 0
Transportation Pollutant Emissions Disaggregated[LDVs,OC,passenger,jet fuel tf] | NoSettings | 0 | 0 | 0 | 0 | 0 | 0 | 0 | 0 | 0 | 0 | 0 | 0 | 0 | 0 | 0 | 0 | 0 | 0 | 0 | 0 | 0 | 0 | 0 | 0 | 0 | 0 | 0 | 0 | 0 | 0 | 0 | 0
Transportation Pollutant Emissions Disaggregated[LDVs,OC,passenger,heavy or residual fuel oil tf] | NoSettings | 0 | 0 | 0 | 0 | 0 | 0 | 0 | 0 | 0 | 0 | 0 | 0 | 0 | 0 | 0 | 0 | 0 | 0 | 0 | 0 | 0 | 0 | 0 | 0 | 0 | 0 | 0 | 0 | 0 | 0 | 0 | 0
Transportation Pollutant Emissions Disaggregated[LDVs,OC,passenger,LPG propane or butane tf] | NoSettings | 4448560 | 4078680 | 3705830 | 3330530 | 2953920 | 2577090 | 2201070 | 1826860 | 1455400 | 1087570 | 724201 | 366092 | 14133.8 | 13819.7 | 13558.2 | 13232.9 | 12201.8 | 11173 | 10146.4 | 9122.2 | 8100.28 | 7080.6 | 6063.13 | 5047.77 | 4034.46 | 3023.2 | 2013.84 | 1006.18 | 0 | 0 | 0 | 0
Transportation Pollutant Emissions Disaggregated[LDVs,OC,passenger,hydrogen tf] | NoSettings | 0 | 0 | 0 | 0 | 0 | 0 | 0 | 0 | 0 | 0 | 0 | 0 | 0 | 0 | 0 | 0 | 0 | 0 | 0 | 0 | 0 | 0 | 0 | 0 | 0 | 0 | 0 | 0 | 0 | 0 | 0 | 0
Transportation Pollutant Emissions Disaggregated[LDVs,OC,freight,electricity tf] | NoSettings | 0 | 0 | 0 | 0 | 0 | 0 | 0 | 0 | 0 | 0 | 0 | 0 | 0 | 0 | 0 | 0 | 0 | 0 | 0 | 0 | 0 | 0 | 0 | 0 | 0 | 0 | 0 | 0 | 0 | 0 | 0 | 0
Transportation Pollutant Emissions Disaggregated[LDVs,OC,freight,natural gas tf] | NoSettings | 323680 | 293739 | 296732 | 294808 | 289010 | 283431 | 276936 | 270708 | 264449 | 257133 | 249195 | 240700 | 232184 | 223609 | 223200 | 224228 | 223321 | 223197 | 223234 | 223159 | 223345 | 224078 | 224340 | 224569 | 224218 | 224429 | 224596 | 224699 | 224814 | 224872 | 224957 | 225009
Transportation Pollutant Emissions Disaggregated[LDVs,OC,freight,petroleum gasoline tf] | NoSettings | 375014000 | 340485000 | 341964000 | 337784000 | 328922000 | 319319000 | 308306000 | 297115000 | 285090000 | 271884000 | 257468000 | 242479000 | 227840000 | 213530000 | 211319000 | 208938000 | 206964000 | 205250000 | 204106000 | 203973000 | 204611000 | 205715000 | 207247000 | 208942000 | 210771000 | 212895000 | 214966000 | 216908000 | 218885000 | 220813000 | 222781000 | 224807000
Transportation Pollutant Emissions Disaggregated[LDVs,OC,freight,petroleum diesel tf] | NoSettings | 12111100 | 18933900 | 27730300 | 36685900 | 45362300 | 54079300 | 62629800 | 71273200 | 79925400 | 88395100 | 96535900 | 104446000 | 112464000 | 120622000 | 119370000 | 118043000 | 116899000 | 115916000 | 115293000 | 115183000 | 115536000 | 116168000 | 116998000 | 117938000 | 118972000 | 120145000 | 121282000 | 122374000 | 123473000 | 124553000 | 125666000 | 126812000
Transportation Pollutant Emissions Disaggregated[LDVs,OC,freight,biofuel gasoline tf] | NoSettings | 15926400 | 14460000 | 14522800 | 14345300 | 13969000 | 13561100 | 13093400 | 12618100 | 12107500 | 11546600 | 10934400 | 10297800 | 9676140 | 9068410 | 8974510 | 8873380 | 8789560 | 8716780 | 8668210 | 8662570 | 8689680 | 8736550 | 8801660 | 8873640 | 8951320 | 9041540 | 9129520 | 9211970 | 9295940 | 9377850 | 9461430 | 9547490
Transportation Pollutant Emissions Disaggregated[LDVs,OC,freight,biofuel diesel tf] | NoSettings | 171581 | 268241 | 392863 | 519740 | 642661 | 766157 | 887294 | 1009750 | 1132330 | 1252320 | 1367650 | 1479710 | 1593310 | 1708890 | 1691150 | 1672340 | 1656140 | 1642220 | 1633380 | 1631830 | 1636830 | 1645780 | 1657550 | 1670860 | 1685520 | 1702130 | 1718240 | 1733710 | 1749280 | 1764570 | 1780350 | 1796580
Transportation Pollutant Emissions Disaggregated[LDVs,OC,freight,jet fuel tf] | NoSettings | 0 | 0 | 0 | 0 | 0 | 0 | 0 | 0 | 0 | 0 | 0 | 0 | 0 | 0 | 0 | 0 | 0 | 0 | 0 | 0 | 0 | 0 | 0 | 0 | 0 | 0 | 0 | 0 | 0 | 0 | 0 | 0
Transportation Pollutant Emissions Disaggregated[LDVs,OC,freight,heavy or residual fuel oil tf] | NoSettings | 0 | 0 | 0 | 0 | 0 | 0 | 0 | 0 | 0 | 0 | 0 | 0 | 0 | 0 | 0 | 0 | 0 | 0 | 0 | 0 | 0 | 0 | 0 | 0 | 0 | 0 | 0 | 0 | 0 | 0 | 0 | 0
Transportation Pollutant Emissions Disaggregated[LDVs,OC,freight,LPG propane or butane tf] | NoSettings | 14856600 | 12904100 | 12307900 | 11452400 | 10413900 | 9329910 | 8193290 | 7036780 | 5835450 | 4596670 | 3334920 | 2077230 | 880597 | 8826.7 | 8983.56 | 9297.01 | 9567.03 | 9781.05 | 10007.4 | 10188.7 | 10455 | 10725.8 | 10933.1 | 11138.4 | 11412 | 11619.4 | 11823.8 | 12027.4 | 12296.9 | 12497.7 | 12699.7 | 12970.1
Transportation Pollutant Emissions Disaggregated[LDVs,OC,freight,hydrogen tf] | NoSettings | 0 | 0 | 0 | 0 | 0 | 0 | 0 | 0 | 0 | 0 | 0 | 0 | 0 | 0 | 0 | 0 | 0 | 0 | 0 | 0 | 0 | 0 | 0 | 0 | 0 | 0 | 0 | 0 | 0 | 0 | 0 | 0
Transportation Pollutant Emissions Disaggregated[LDVs,CH4,passenger,electricity tf] | NoSettings | 0 | 0 | 0 | 0 | 0 | 0 | 0 | 0 | 0 | 0 | 0 | 0 | 0 | 0 | 0 | 0 | 0 | 0 | 0 | 0 | 0 | 0 | 0 | 0 | 0 | 0 | 0 | 0 | 0 | 0 | 0 | 0
Transportation Pollutant Emissions Disaggregated[LDVs,CH4,passenger,natural gas tf] | NoSettings | 33768500 | 32460100 | 31239200 | 29921400 | 28589100 | 27200800 | 25767500 | 24292500 | 22826500 | 21403200 | 20067100 | 18777300 | 17591000 | 17534700 | 17645100 | 17801500 | 16109100 | 14453500 | 12881600 | 11391400 | 9981340 | 8607200 | 7250420 | 5876360 | 4517980 | 3155380 | 1822000 | 633050 | 0 | 0 | 0 | 0
Transportation Pollutant Emissions Disaggregated[LDVs,CH4,passenger,petroleum gasoline tf] | NoSettings | 10199100000 | 10125000000 | 10001800000 | 9843850000 | 9636160000 | 9376780000 | 9069650000 | 8726520000 | 8357870000 | 7974440000 | 7580000000 | 7171610000 | 6761510000 | 6415000000 | 6036950000 | 5700950000 | 5055910000 | 4459170000 | 3915620000 | 3420720000 | 2966540000 | 2542370000 | 2140960000 | 1757940000 | 1390610000 | 1029430000 | 674175000 | 325300000 | 0 | 0 | 0 | 0
Transportation Pollutant Emissions Disaggregated[LDVs,CH4,passenger,petroleum diesel tf] | NoSettings | 0 | 0 | 0 | 0 | 0 | 0 | 0 | 0 | 0 | 0 | 0 | 0 | 0 | 0 | 0 | 0 | 0 | 0 | 0 | 0 | 0 | 0 | 0 | 0 | 0 | 0 | 0 | 0 | 0 | 0 | 0 | 0
Transportation Pollutant Emissions Disaggregated[LDVs,CH4,passenger,biofuel gasoline tf] | NoSettings | 491290000 | 487720000 | 481787000 | 474178000 | 464173000 | 451679000 | 436884000 | 420356000 | 402598000 | 384129000 | 365129000 | 345456000 | 325702000 | 309011000 | 290800000 | 274615000 | 243544000 | 214799000 | 188616000 | 164777000 | 142899000 | 122466000 | 103130000 | 84680200 | 66986100 | 49587900 | 32475200 | 15669800 | 0 | 0 | 0 | 0
Transportation Pollutant Emissions Disaggregated[LDVs,CH4,passenger,biofuel diesel tf] | NoSettings | 0 | 0 | 0 | 0 | 0 | 0 | 0 | 0 | 0 | 0 | 0 | 0 | 0 | 0 | 0 | 0 | 0 | 0 | 0 | 0 | 0 | 0 | 0 | 0 | 0 | 0 | 0 | 0 | 0 | 0 | 0 | 0
Transportation Pollutant Emissions Disaggregated[LDVs,CH4,passenger,jet fuel tf] | NoSettings | 0 | 0 | 0 | 0 | 0 | 0 | 0 | 0 | 0 | 0 | 0 | 0 | 0 | 0 | 0 | 0 | 0 | 0 | 0 | 0 | 0 | 0 | 0 | 0 | 0 | 0 | 0 | 0 | 0 | 0 | 0 | 0
Transportation Pollutant Emissions Disaggregated[LDVs,CH4,passenger,heavy or residual fuel oil tf] | NoSettings | 0 | 0 | 0 | 0 | 0 | 0 | 0 | 0 | 0 | 0 | 0 | 0 | 0 | 0 | 0 | 0 | 0 | 0 | 0 | 0 | 0 | 0 | 0 | 0 | 0 | 0 | 0 | 0 | 0 | 0 | 0 | 0
Transportation Pollutant Emissions Disaggregated[LDVs,CH4,passenger,LPG propane or butane tf] | NoSettings | 18799400 | 17236400 | 15660700 | 14074700 | 12483100 | 10890700 | 9301610 | 7720220 | 6150440 | 4596020 | 3060440 | 1547090 | 59729 | 58401.7 | 57296.5 | 55921.8 | 51564.5 | 47216.7 | 42878.5 | 38550 | 34231.4 | 29922.3 | 25622.5 | 21331.7 | 17049.5 | 12775.9 | 8510.42 | 4252.06 | 0 | 0 | 0 | 0
Transportation Pollutant Emissions Disaggregated[LDVs,CH4,passenger,hydrogen tf] | NoSettings | 0 | 0 | 0 | 0 | 0 | 0 | 0 | 0 | 0 | 0 | 0 | 0 | 0 | 0 | 0 | 0 | 0 | 0 | 0 | 0 | 0 | 0 | 0 | 0 | 0 | 0 | 0 | 0 | 0 | 0 | 0 | 0
Transportation Pollutant Emissions Disaggregated[LDVs,CH4,freight,electricity tf] | NoSettings | 0 | 0 | 0 | 0 | 0 | 0 | 0 | 0 | 0 | 0 | 0 | 0 | 0 | 0 | 0 | 0 | 0 | 0 | 0 | 0 | 0 | 0 | 0 | 0 | 0 | 0 | 0 | 0 | 0 | 0 | 0 | 0
Transportation Pollutant Emissions Disaggregated[LDVs,CH4,freight,natural gas tf] | NoSettings | 44084000 | 40006100 | 40413800 | 40151700 | 39362100 | 38602300 | 37717700 | 36869400 | 36016900 | 35020600 | 33939400 | 32782500 | 31622600 | 30454700 | 30399000 | 30539000 | 30415500 | 30398600 | 30403700 | 30393400 | 30418800 | 30518600 | 30554300 | 30585500 | 30537600 | 30566400 | 30589100 | 30603200 | 30618800 | 30626700 | 30638300 | 30645400
Transportation Pollutant Emissions Disaggregated[LDVs,CH4,freight,petroleum gasoline tf] | NoSettings | 3784920000 | 3436420000 | 3451350000 | 3409160000 | 3319730000 | 3222800000 | 3111650000 | 2998700000 | 2877340000 | 2744050000 | 2598550000 | 2447280000 | 2299530000 | 2155100000 | 2132790000 | 2108750000 | 2088830000 | 2071530000 | 2059990000 | 2058650000 | 2065090000 | 2076220000 | 2091690000 | 2108800000 | 2127250000 | 2148690000 | 2169600000 | 2189190000 | 2209140000 | 2228610000 | 2248470000 | 2268920000
Transportation Pollutant Emissions Disaggregated[LDVs,CH4,freight,petroleum diesel tf] | NoSettings | 0 | 0 | 0 | 0 | 0 | 0 | 0 | 0 | 0 | 0 | 0 | 0 | 0 | 0 | 0 | 0 | 0 | 0 | 0 | 0 | 0 | 0 | 0 | 0 | 0 | 0 | 0 | 0 | 0 | 0 | 0 | 0
Transportation Pollutant Emissions Disaggregated[LDVs,CH4,freight,biofuel gasoline tf] | NoSettings | 182319000 | 165532000 | 166251000 | 164219000 | 159911000 | 155242000 | 149888000 | 144447000 | 138601000 | 132181000 | 125172000 | 117885000 | 110768000 | 103811000 | 102736000 | 101579000 | 100619000 | 99786000 | 99230000 | 99165400 | 99475700 | 100012000 | 100758000 | 101582000 | 102471000 | 103504000 | 104511000 | 105455000 | 106416000 | 107354000 | 108310000 | 109296000
Transportation Pollutant Emissions Disaggregated[LDVs,CH4,freight,biofuel diesel tf] | NoSettings | 0 | 0 | 0 | 0 | 0 | 0 | 0 | 0 | 0 | 0 | 0 | 0 | 0 | 0 | 0 | 0 | 0 | 0 | 0 | 0 | 0 | 0 | 0 | 0 | 0 | 0 | 0 | 0 | 0 | 0 | 0 | 0
Transportation Pollutant Emissions Disaggregated[LDVs,CH4,freight,jet fuel tf] | NoSettings | 0 | 0 | 0 | 0 | 0 | 0 | 0 | 0 | 0 | 0 | 0 | 0 | 0 | 0 | 0 | 0 | 0 | 0 | 0 | 0 | 0 | 0 | 0 | 0 | 0 | 0 | 0 | 0 | 0 | 0 | 0 | 0
Transportation Pollutant Emissions Disaggregated[LDVs,CH4,freight,heavy or residual fuel oil tf] | NoSettings | 0 | 0 | 0 | 0 | 0 | 0 | 0 | 0 | 0 | 0 | 0 | 0 | 0 | 0 | 0 | 0 | 0 | 0 | 0 | 0 | 0 | 0 | 0 | 0 | 0 | 0 | 0 | 0 | 0 | 0 | 0 | 0
Transportation Pollutant Emissions Disaggregated[LDVs,CH4,freight,LPG propane or butane tf] | NoSettings | 62783400 | 54532200 | 52012500 | 48397200 | 44008800 | 39427800 | 34624500 | 29737100 | 24660400 | 19425300 | 14093200 | 8778290 | 3721370 | 37301.3 | 37964.2 | 39288.8 | 40429.9 | 41334.3 | 42290.9 | 43057.1 | 44182.4 | 45327 | 46203 | 47070.3 | 48226.8 | 49103.1 | 49966.7 | 50827.4 | 51966.1 | 52814.6 | 53668.4 | 54810.9
Transportation Pollutant Emissions Disaggregated[LDVs,CH4,freight,hydrogen tf] | NoSettings | 0 | 0 | 0 | 0 | 0 | 0 | 0 | 0 | 0 | 0 | 0 | 0 | 0 | 0 | 0 | 0 | 0 | 0 | 0 | 0 | 0 | 0 | 0 | 0 | 0 | 0 | 0 | 0 | 0 | 0 | 0 | 0
Transportation Pollutant Emissions Disaggregated[LDVs,N2O,passenger,electricity tf] | NoSettings | 0 | 0 | 0 | 0 | 0 | 0 | 0 | 0 | 0 | 0 | 0 | 0 | 0 | 0 | 0 | 0 | 0 | 0 | 0 | 0 | 0 | 0 | 0 | 0 | 0 | 0 | 0 | 0 | 0 | 0 | 0 | 0
Transportation Pollutant Emissions Disaggregated[LDVs,N2O,passenger,natural gas tf] | NoSettings | 407517 | 391728 | 376994 | 361091 | 345012 | 328259 | 310962 | 293161 | 275469 | 258294 | 242169 | 226604 | 212288 | 211609 | 212941 | 214828 | 194404 | 174425 | 155455 | 137471 | 120455 | 103871 | 87498 | 70915.8 | 54522.9 | 38079 | 21987.9 | 7639.63 | 0 | 0 | 0 | 0
Transportation Pollutant Emissions Disaggregated[LDVs,N2O,passenger,petroleum gasoline tf] | NoSettings | 3563940000 | 3538040000 | 3495000000 | 3439800000 | 3367230000 | 3276590000 | 3169260000 | 3049360000 | 2920540000 | 2786560000 | 2648730000 | 2506020000 | 2362720000 | 2241640000 | 2109530000 | 1992120000 | 1766720000 | 1558200000 | 1368260000 | 1195330000 | 1036620000 | 888396000 | 748129000 | 614287000 | 485931000 | 359720000 | 235581000 | 113672000 | 0 | 0 | 0 | 0
Transportation Pollutant Emissions Disaggregated[LDVs,N2O,passenger,petroleum diesel tf] | NoSettings | 65809600 | 60381300 | 55028500 | 49772100 | 44589400 | 39492900 | 34472500 | 29554000 | 24736600 | 20046900 | 15481700 | 11002100 | 6652080 | 6941760 | 7244590 | 7523920 | 7040230 | 6527700 | 6001510 | 5467810 | 4927000 | 4375170 | 3809140 | 3226910 | 2628120 | 1999970 | 1343790 | 661631 | 0 | 0 | 0 | 0
Transportation Pollutant Emissions Disaggregated[LDVs,N2O,passenger,biofuel gasoline tf] | NoSettings | 273752000 | 271763000 | 268457000 | 264217000 | 258643000 | 251681000 | 243437000 | 234227000 | 224332000 | 214041000 | 203454000 | 192492000 | 181485000 | 172184000 | 162037000 | 153019000 | 135705000 | 119688000 | 105099000 | 91815400 | 79624700 | 68239600 | 57465400 | 47184700 | 37325400 | 27630900 | 18095500 | 8731380 | 0 | 0 | 0 | 0
Transportation Pollutant Emissions Disaggregated[LDVs,N2O,passenger,biofuel diesel tf] | NoSettings | 1021830 | 937545 | 854432 | 772815 | 692343 | 613208 | 535257 | 458887 | 384087 | 311270 | 240386 | 170830 | 103287 | 107785 | 112487 | 116824 | 109314 | 101356 | 93185.9 | 84899.1 | 76501.9 | 67933.5 | 59144.8 | 50104.5 | 40806.9 | 31053.7 | 20865.1 | 10273.2 | 0 | 0 | 0 | 0
Transportation Pollutant Emissions Disaggregated[LDVs,N2O,passenger,jet fuel tf] | NoSettings | 0 | 0 | 0 | 0 | 0 | 0 | 0 | 0 | 0 | 0 | 0 | 0 | 0 | 0 | 0 | 0 | 0 | 0 | 0 | 0 | 0 | 0 | 0 | 0 | 0 | 0 | 0 | 0 | 0 | 0 | 0 | 0
Transportation Pollutant Emissions Disaggregated[LDVs,N2O,passenger,heavy or residual fuel oil tf] | NoSettings | 0 | 0 | 0 | 0 | 0 | 0 | 0 | 0 | 0 | 0 | 0 | 0 | 0 | 0 | 0 | 0 | 0 | 0 | 0 | 0 | 0 | 0 | 0 | 0 | 0 | 0 | 0 | 0 | 0 | 0 | 0 | 0
Transportation Pollutant Emissions Disaggregated[LDVs,N2O,passenger,LPG propane or butane tf] | NoSettings | 3759880 | 3447270 | 3132140 | 2814940 | 2496630 | 2178130 | 1860320 | 1544040 | 1230090 | 919205 | 612088 | 309418 | 11945.8 | 11680.3 | 11459.3 | 11184.4 | 10312.9 | 9443.33 | 8575.69 | 7710.01 | 6846.29 | 5984.47 | 5124.51 | 4266.34 | 3409.89 | 2555.18 | 1702.08 | 850.411 | 0 | 0 | 0 | 0
Transportation Pollutant Emissions Disaggregated[LDVs,N2O,passenger,hydrogen tf] | NoSettings | 0 | 0 | 0 | 0 | 0 | 0 | 0 | 0 | 0 | 0 | 0 | 0 | 0 | 0 | 0 | 0 | 0 | 0 | 0 | 0 | 0 | 0 | 0 | 0 | 0 | 0 | 0 | 0 | 0 | 0 | 0 | 0
Transportation Pollutant Emissions Disaggregated[LDVs,N2O,freight,electricity tf] | NoSettings | 0 | 0 | 0 | 0 | 0 | 0 | 0 | 0 | 0 | 0 | 0 | 0 | 0 | 0 | 0 | 0 | 0 | 0 | 0 | 0 | 0 | 0 | 0 | 0 | 0 | 0 | 0 | 0 | 0 | 0 | 0 | 0
Transportation Pollutant Emissions Disaggregated[LDVs,N2O,freight,natural gas tf] | NoSettings | 532005 | 482793 | 487713 | 484550 | 475020 | 465851 | 455176 | 444939 | 434652 | 422628 | 409580 | 395618 | 381621 | 367527 | 366855 | 368544 | 367053 | 366849 | 366911 | 366787 | 367093 | 368298 | 368728 | 369105 | 368528 | 368875 | 369148 | 369318 | 369508 | 369603 | 369742 | 369828
Transportation Pollutant Emissions Disaggregated[LDVs,N2O,freight,petroleum gasoline tf] | NoSettings | 1322590000 | 1200810000 | 1206030000 | 1191290000 | 1160030000 | 1126160000 | 1087320000 | 1047850000 | 1005450000 | 958872000 | 908028000 | 855168000 | 803540000 | 753072000 | 745274000 | 736875000 | 729913000 | 723869000 | 719835000 | 719366000 | 721616000 | 725508000 | 730914000 | 736890000 | 743340000 | 750831000 | 758137000 | 764983000 | 771955000 | 778757000 | 785697000 | 792844000
Transportation Pollutant Emissions Disaggregated[LDVs,N2O,freight,petroleum diesel tf] | NoSettings | 83274100 | 130186000 | 190669000 | 252247000 | 311905000 | 371841000 | 430634000 | 490064000 | 549555000 | 607792000 | 663767000 | 718153000 | 773289000 | 829379000 | 820770000 | 811644000 | 803781000 | 797022000 | 792736000 | 791979000 | 794409000 | 798752000 | 804462000 | 810922000 | 818037000 | 826102000 | 833920000 | 841428000 | 848982000 | 856405000 | 864063000 | 871942000
Transportation Pollutant Emissions Disaggregated[LDVs,N2O,freight,biofuel gasoline tf] | NoSettings | 101590000 | 92236300 | 92636900 | 91504600 | 89104100 | 86502500 | 83519200 | 80487500 | 77230000 | 73652600 | 69747200 | 65687000 | 61721400 | 57844800 | 57245900 | 56600800 | 56066100 | 55601900 | 55292100 | 55256100 | 55429000 | 55728000 | 56143300 | 56602500 | 57098000 | 57673400 | 58234600 | 58760500 | 59296200 | 59818600 | 60351800 | 60900700
Transportation Pollutant Emissions Disaggregated[LDVs,N2O,freight,biofuel diesel tf] | NoSettings | 1293000 | 2021410 | 2960540 | 3916660 | 4842960 | 5773600 | 6686480 | 7609250 | 8532980 | 9437230 | 10306300 | 11150800 | 12006900 | 12877800 | 12744200 | 12602400 | 12480400 | 12375400 | 12308900 | 12297100 | 12334800 | 12402300 | 12490900 | 12591200 | 12701700 | 12826900 | 12948300 | 13064900 | 13182200 | 13297500 | 13416400 | 13538700
Transportation Pollutant Emissions Disaggregated[LDVs,N2O,freight,jet fuel tf] | NoSettings | 0 | 0 | 0 | 0 | 0 | 0 | 0 | 0 | 0 | 0 | 0 | 0 | 0 | 0 | 0 | 0 | 0 | 0 | 0 | 0 | 0 | 0 | 0 | 0 | 0 | 0 | 0 | 0 | 0 | 0 | 0 | 0
Transportation Pollutant Emissions Disaggregated[LDVs,N2O,freight,heavy or residual fuel oil tf] | NoSettings | 0 | 0 | 0 | 0 | 0 | 0 | 0 | 0 | 0 | 0 | 0 | 0 | 0 | 0 | 0 | 0 | 0 | 0 | 0 | 0 | 0 | 0 | 0 | 0 | 0 | 0 | 0 | 0 | 0 | 0 | 0 | 0
Transportation Pollutant Emissions Disaggregated[LDVs,N2O,freight,LPG propane or butane tf] | NoSettings | 12556700 | 10906400 | 10402500 | 9679440 | 8801760 | 7885560 | 6924900 | 5947430 | 4932070 | 3885060 | 2818650 | 1755660 | 744273 | 7460.25 | 7592.84 | 7857.75 | 8085.98 | 8266.86 | 8458.19 | 8611.42 | 8836.47 | 9065.4 | 9240.6 | 9414.06 | 9645.36 | 9820.62 | 9993.34 | 10165.5 | 10393.2 | 10562.9 | 10733.7 | 10962.2
Transportation Pollutant Emissions Disaggregated[LDVs,N2O,freight,hydrogen tf] | NoSettings | 0 | 0 | 0 | 0 | 0 | 0 | 0 | 0 | 0 | 0 | 0 | 0 | 0 | 0 | 0 | 0 | 0 | 0 | 0 | 0 | 0 | 0 | 0 | 0 | 0 | 0 | 0 | 0 | 0 | 0 | 0 | 0
Transportation Pollutant Emissions Disaggregated[LDVs,F gases,passenger,electricity tf] | NoSettings | 0 | 0 | 0 | 0 | 0 | 0 | 0 | 0 | 0 | 0 | 0 | 0 | 0 | 0 | 0 | 0 | 0 | 0 | 0 | 0 | 0 | 0 | 0 | 0 | 0 | 0 | 0 | 0 | 0 | 0 | 0 | 0
Transportation Pollutant Emissions Disaggregated[LDVs,F gases,passenger,natural gas tf] | NoSettings | 0 | 0 | 0 | 0 | 0 | 0 | 0 | 0 | 0 | 0 | 0 | 0 | 0 | 0 | 0 | 0 | 0 | 0 | 0 | 0 | 0 | 0 | 0 | 0 | 0 | 0 | 0 | 0 | 0 | 0 | 0 | 0
Transportation Pollutant Emissions Disaggregated[LDVs,F gases,passenger,petroleum gasoline tf] | NoSettings | 0 | 0 | 0 | 0 | 0 | 0 | 0 | 0 | 0 | 0 | 0 | 0 | 0 | 0 | 0 | 0 | 0 | 0 | 0 | 0 | 0 | 0 | 0 | 0 | 0 | 0 | 0 | 0 | 0 | 0 | 0 | 0
Transportation Pollutant Emissions Disaggregated[LDVs,F gases,passenger,petroleum diesel tf] | NoSettings | 0 | 0 | 0 | 0 | 0 | 0 | 0 | 0 | 0 | 0 | 0 | 0 | 0 | 0 | 0 | 0 | 0 | 0 | 0 | 0 | 0 | 0 | 0 | 0 | 0 | 0 | 0 | 0 | 0 | 0 | 0 | 0
Transportation Pollutant Emissions Disaggregated[LDVs,F gases,passenger,biofuel gasoline tf] | NoSettings | 0 | 0 | 0 | 0 | 0 | 0 | 0 | 0 | 0 | 0 | 0 | 0 | 0 | 0 | 0 | 0 | 0 | 0 | 0 | 0 | 0 | 0 | 0 | 0 | 0 | 0 | 0 | 0 | 0 | 0 | 0 | 0
Transportation Pollutant Emissions Disaggregated[LDVs,F gases,passenger,biofuel diesel tf] | NoSettings | 0 | 0 | 0 | 0 | 0 | 0 | 0 | 0 | 0 | 0 | 0 | 0 | 0 | 0 | 0 | 0 | 0 | 0 | 0 | 0 | 0 | 0 | 0 | 0 | 0 | 0 | 0 | 0 | 0 | 0 | 0 | 0
Transportation Pollutant Emissions Disaggregated[LDVs,F gases,passenger,jet fuel tf] | NoSettings | 0 | 0 | 0 | 0 | 0 | 0 | 0 | 0 | 0 | 0 | 0 | 0 | 0 | 0 | 0 | 0 | 0 | 0 | 0 | 0 | 0 | 0 | 0 | 0 | 0 | 0 | 0 | 0 | 0 | 0 | 0 | 0
Transportation Pollutant Emissions Disaggregated[LDVs,F gases,passenger,heavy or residual fuel oil tf] | NoSettings | 0 | 0 | 0 | 0 | 0 | 0 | 0 | 0 | 0 | 0 | 0 | 0 | 0 | 0 | 0 | 0 | 0 | 0 | 0 | 0 | 0 | 0 | 0 | 0 | 0 | 0 | 0 | 0 | 0 | 0 | 0 | 0
Transportation Pollutant Emissions Disaggregated[LDVs,F gases,passenger,LPG propane or butane tf] | NoSettings | 0 | 0 | 0 | 0 | 0 | 0 | 0 | 0 | 0 | 0 | 0 | 0 | 0 | 0 | 0 | 0 | 0 | 0 | 0 | 0 | 0 | 0 | 0 | 0 | 0 | 0 | 0 | 0 | 0 | 0 | 0 | 0
Transportation Pollutant Emissions Disaggregated[LDVs,F gases,passenger,hydrogen tf] | NoSettings | 0 | 0 | 0 | 0 | 0 | 0 | 0 | 0 | 0 | 0 | 0 | 0 | 0 | 0 | 0 | 0 | 0 | 0 | 0 | 0 | 0 | 0 | 0 | 0 | 0 | 0 | 0 | 0 | 0 | 0 | 0 | 0
Transportation Pollutant Emissions Disaggregated[LDVs,F gases,freight,electricity tf] | NoSettings | 0 | 0 | 0 | 0 | 0 | 0 | 0 | 0 | 0 | 0 | 0 | 0 | 0 | 0 | 0 | 0 | 0 | 0 | 0 | 0 | 0 | 0 | 0 | 0 | 0 | 0 | 0 | 0 | 0 | 0 | 0 | 0
Transportation Pollutant Emissions Disaggregated[LDVs,F gases,freight,natural gas tf] | NoSettings | 0 | 0 | 0 | 0 | 0 | 0 | 0 | 0 | 0 | 0 | 0 | 0 | 0 | 0 | 0 | 0 | 0 | 0 | 0 | 0 | 0 | 0 | 0 | 0 | 0 | 0 | 0 | 0 | 0 | 0 | 0 | 0
Transportation Pollutant Emissions Disaggregated[LDVs,F gases,freight,petroleum gasoline tf] | NoSettings | 0 | 0 | 0 | 0 | 0 | 0 | 0 | 0 | 0 | 0 | 0 | 0 | 0 | 0 | 0 | 0 | 0 | 0 | 0 | 0 | 0 | 0 | 0 | 0 | 0 | 0 | 0 | 0 | 0 | 0 | 0 | 0
Transportation Pollutant Emissions Disaggregated[LDVs,F gases,freight,petroleum diesel tf] | NoSettings | 0 | 0 | 0 | 0 | 0 | 0 | 0 | 0 | 0 | 0 | 0 | 0 | 0 | 0 | 0 | 0 | 0 | 0 | 0 | 0 | 0 | 0 | 0 | 0 | 0 | 0 | 0 | 0 | 0 | 0 | 0 | 0
Transportation Pollutant Emissions Disaggregated[LDVs,F gases,freight,biofuel gasoline tf] | NoSettings | 0 | 0 | 0 | 0 | 0 | 0 | 0 | 0 | 0 | 0 | 0 | 0 | 0 | 0 | 0 | 0 | 0 | 0 | 0 | 0 | 0 | 0 | 0 | 0 | 0 | 0 | 0 | 0 | 0 | 0 | 0 | 0
Transportation Pollutant Emissions Disaggregated[LDVs,F gases,freight,biofuel diesel tf] | NoSettings | 0 | 0 | 0 | 0 | 0 | 0 | 0 | 0 | 0 | 0 | 0 | 0 | 0 | 0 | 0 | 0 | 0 | 0 | 0 | 0 | 0 | 0 | 0 | 0 | 0 | 0 | 0 | 0 | 0 | 0 | 0 | 0
Transportation Pollutant Emissions Disaggregated[LDVs,F gases,freight,jet fuel tf] | NoSettings | 0 | 0 | 0 | 0 | 0 | 0 | 0 | 0 | 0 | 0 | 0 | 0 | 0 | 0 | 0 | 0 | 0 | 0 | 0 | 0 | 0 | 0 | 0 | 0 | 0 | 0 | 0 | 0 | 0 | 0 | 0 | 0
Transportation Pollutant Emissions Disaggregated[LDVs,F gases,freight,heavy or residual fuel oil tf] | NoSettings | 0 | 0 | 0 | 0 | 0 | 0 | 0 | 0 | 0 | 0 | 0 | 0 | 0 | 0 | 0 | 0 | 0 | 0 | 0 | 0 | 0 | 0 | 0 | 0 | 0 | 0 | 0 | 0 | 0 | 0 | 0 | 0
Transportation Pollutant Emissions Disaggregated[LDVs,F gases,freight,LPG propane or butane tf] | NoSettings | 0 | 0 | 0 | 0 | 0 | 0 | 0 | 0 | 0 | 0 | 0 | 0 | 0 | 0 | 0 | 0 | 0 | 0 | 0 | 0 | 0 | 0 | 0 | 0 | 0 | 0 | 0 | 0 | 0 | 0 | 0 | 0
Transportation Pollutant Emissions Disaggregated[LDVs,F gases,freight,hydrogen tf] | NoSettings | 0 | 0 | 0 | 0 | 0 | 0 | 0 | 0 | 0 | 0 | 0 | 0 | 0 | 0 | 0 | 0 | 0 | 0 | 0 | 0 | 0 | 0 | 0 | 0 | 0 | 0 | 0 | 0 | 0 | 0 | 0 | 0
Transportation Pollutant Emissions Disaggregated[HDVs,CO2,passenger,electricity tf] | NoSettings | 0 | 0 | 0 | 0 | 0 | 0 | 0 | 0 | 0 | 0 | 0 | 0 | 0 | 0 | 0 | 0 | 0 | 0 | 0 | 0 | 0 | 0 | 0 | 0 | 0 | 0 | 0 | 0 | 0 | 0 | 0 | 0
Transportation Pollutant Emissions Disaggregated[HDVs,CO2,passenger,natural gas tf] | NoSettings | 80685300000 | 74796600000 | 70493700000 | 67155400000 | 64457800000 | 62261000000 | 60369100000 | 58718400000 | 57257500000 | 55929700000 | 54726800000 | 53581900000 | 52448200000 | 51339600000 | 50227300000 | 49110600000 | 47990800000 | 46867200000 | 45732300000 | 44616600000 | 43501500000 | 42409600000 | 41340700000 | 39653000000 | 38160900000 | 36481100000 | 34890500000 | 33342100000 | 31821900000 | 30355100000 | 28961300000 | 27608600000
Transportation Pollutant Emissions Disaggregated[HDVs,CO2,passenger,petroleum gasoline tf] | NoSettings | 153247000000 | 146457000000 | 142859000000 | 141141000000 | 140373000000 | 140238000000 | 140414000000 | 140833000000 | 141347000000 | 141908000000 | 142538000000 | 143172000000 | 143826000000 | 144431000000 | 145056000000 | 145613000000 | 146179000000 | 146676000000 | 147117000000 | 147527000000 | 147879000000 | 148211000000 | 148480000000 | 146431000000 | 144407000000 | 142520000000 | 140662000000 | 138905000000 | 137207000000 | 135581000000 | 134048000000 | 132577000000
Transportation Pollutant Emissions Disaggregated[HDVs,CO2,passenger,petroleum diesel tf] | NoSettings | 2587220000000 | 2387920000000 | 2232250000000 | 2108630000000 | 2006810000000 | 1922510000000 | 1850400000000 | 1789030000000 | 1735330000000 | 1687980000000 | 1646520000000 | 1609270000000 | 1576290000000 | 1546520000000 | 1519840000000 | 1495310000000 | 1473270000000 | 1452810000000 | 1433890000000 | 1416510000000 | 1400200000000 | 1385240000000 | 1371030000000 | 1350850000000 | 1330780000000 | 1312150000000 | 1294080000000 | 1277070000000 | 1260740000000 | 1245240000000 | 1230490000000 | 1216380000000
Transportation Pollutant Emissions Disaggregated[HDVs,CO2,passenger,biofuel gasoline tf] | NoSettings | 3731500000 | 3566170000 | 3478540000 | 3436710000 | 3418020000 | 3414720000 | 3419020000 | 3429230000 | 3441730000 | 3455390000 | 3470750000 | 3486180000 | 3502090000 | 3516840000 | 3532050000 | 3545600000 | 3559390000 | 3571500000 | 3582230000 | 3592210000 | 3600780000 | 3608860000 | 3615420000 | 3565530000 | 3516250000 | 3470290000 | 3425060000 | 3382280000 | 3340920000 | 3301340000 | 3264020000 | 3228200000
Transportation Pollutant Emissions Disaggregated[HDVs,CO2,passenger,biofuel diesel tf] | NoSettings | -151355000 | -139696000 | -130589000 | -123357000 | -117401000 | -112469000 | -108251000 | -104660000 | -101518000 | -98748500 | -96323400 | -94144400 | -92214900 | -90473200 | -88912200 | -87477600 | -86188100 | -84990800 | -83884100 | -82867100 | -81913500 | -81038300 | -80206700 | -79025900 | -77852200 | -76762300 | -75705200 | -74710000 | -73754500 | -72848000 | -71984800 | -71159500
Transportation Pollutant Emissions Disaggregated[HDVs,CO2,passenger,jet fuel tf] | NoSettings | 0 | 0 | 0 | 0 | 0 | 0 | 0 | 0 | 0 | 0 | 0 | 0 | 0 | 0 | 0 | 0 | 0 | 0 | 0 | 0 | 0 | 0 | 0 | 0 | 0 | 0 | 0 | 0 | 0 | 0 | 0 | 0
Transportation Pollutant Emissions Disaggregated[HDVs,CO2,passenger,heavy or residual fuel oil tf] | NoSettings | 0 | 0 | 0 | 0 | 0 | 0 | 0 | 0 | 0 | 0 | 0 | 0 | 0 | 0 | 0 | 0 | 0 | 0 | 0 | 0 | 0 | 0 | 0 | 0 | 0 | 0 | 0 | 0 | 0 | 0 | 0 | 0
Transportation Pollutant Emissions Disaggregated[HDVs,CO2,passenger,LPG propane or butane tf] | NoSettings | 24987900000 | 23195500000 | 21594100000 | 20234000000 | 19084500000 | 18114300000 | 17298300000 | 16619400000 | 16060700000 | 15656000000 | 15395100000 | 15242600000 | 15177500000 | 15204400000 | 15329500000 | 15500600000 | 15755100000 | 16073200000 | 16462100000 | 16915400000 | 17390100000 | 17921000000 | 18503200000 | 19962700000 | 21491200000 | 23045300000 | 24547000000 | 26036000000 | 27481700000 | 28925800000 | 30334300000 | 31748400000
Transportation Pollutant Emissions Disaggregated[HDVs,CO2,passenger,hydrogen tf] | NoSettings | 0 | 0 | 0 | 0 | 0 | 0 | 0 | 0 | 0 | 0 | 0 | 0 | 0 | 0 | 0 | 0 | 0 | 0 | 0 | 0 | 0 | 0 | 0 | 0 | 0 | 0 | 0 | 0 | 0 | 0 | 0 | 0
Transportation Pollutant Emissions Disaggregated[HDVs,CO2,freight,electricity tf] | NoSettings | 0 | 0 | 0 | 0 | 0 | 0 | 0 | 0 | 0 | 0 | 0 | 0 | 0 | 0 | 0 | 0 | 0 | 0 | 0 | 0 | 0 | 0 | 0 | 0 | 0 | 0 | 0 | 0 | 0 | 0 | 0 | 0
Transportation Pollutant Emissions Disaggregated[HDVs,CO2,freight,natural gas tf] | NoSettings | 274937000000 | 240925000000 | 231252000000 | 218625000000 | 203397000000 | 188520000000 | 173838000000 | 159987000000 | 146230000000 | 132207000000 | 118442000000 | 105481000000 | 93562100000 | 82829800000 | 72978200000 | 64347700000 | 56956700000 | 50833400000 | 45840700000 | 41838500000 | 38693900000 | 36163700000 | 34165200000 | 32549600000 | 31273500000 | 30279000000 | 29470000000 | 28820100000 | 29424600000 | 30069500000 | 30711500000 | 31407000000
Transportation Pollutant Emissions Disaggregated[HDVs,CO2,freight,petroleum gasoline tf] | NoSettings | 68779300000000 | 62400000000000 | 62655100000000 | 61918100000000 | 60393300000000 | 58793700000000 | 57019800000000 | 55273100000000 | 53378200000000 | 51263200000000 | 48898500000000 | 46367200000000 | 43825000000000 | 41274200000000 | 38567400000000 | 35742300000000 | 32886000000000 | 29973200000000 | 27044600000000 | 24122600000000 | 21188300000000 | 18219700000000 | 15220200000000 | 12194500000000 | 9153620000000 | 6105650000000 | 3052220000000 | 0 | 0 | 0 | 0 | 0
Transportation Pollutant Emissions Disaggregated[HDVs,CO2,freight,petroleum diesel tf] | NoSettings | 30487500000000 | 26768100000000 | 26284300000000 | 25651300000000 | 24909200000000 | 24343800000000 | 23881500000000 | 23561900000000 | 23317500000000 | 23082200000000 | 22843900000000 | 22622100000000 | 22465500000000 | 22388200000000 | 22288600000000 | 22185700000000 | 22108300000000 | 22045100000000 | 22017100000000 | 22031200000000 | 22086000000000 | 22146100000000 | 22217200000000 | 22283500000000 | 22359100000000 | 22450900000000 | 22526100000000 | 22591700000000 | 22306000000000 | 22046000000000 | 21802100000000 | 21576100000000
Transportation Pollutant Emissions Disaggregated[HDVs,CO2,freight,biofuel gasoline tf] | NoSettings | 1674740000000 | 1519410000000 | 1525620000000 | 1507680000000 | 1470550000000 | 1431600000000 | 1388410000000 | 1345870000000 | 1299730000000 | 1248240000000 | 1190660000000 | 1129020000000 | 1067120000000 | 1005010000000 | 939099000000 | 870309000000 | 800760000000 | 729833000000 | 658524000000 | 587375000000 | 515926000000 | 443641000000 | 370604000000 | 296931000000 | 222886000000 | 148670000000 | 74320100000 | 0 | 0 | 0 | 0 | 0
Transportation Pollutant Emissions Disaggregated[HDVs,CO2,freight,biofuel diesel tf] | NoSettings | -1783550000 | -1565960000 | -1537660000 | -1500630000 | -1457220000 | -1424140000 | -1397100000 | -1378400000 | -1364100000 | -1350330000 | -1336390000 | -1323420000 | -1314260000 | -1309730000 | -1303910000 | -1297890000 | -1293360000 | -1289670000 | -1288020000 | -1288850000 | -1292060000 | -1295570000 | -1299730000 | -1303610000 | -1308030000 | -1313400000 | -1317800000 | -1321640000 | -1304920000 | -1289710000 | -1275450000 | -1262230000
Transportation Pollutant Emissions Disaggregated[HDVs,CO2,freight,jet fuel tf] | NoSettings | 0 | 0 | 0 | 0 | 0 | 0 | 0 | 0 | 0 | 0 | 0 | 0 | 0 | 0 | 0 | 0 | 0 | 0 | 0 | 0 | 0 | 0 | 0 | 0 | 0 | 0 | 0 | 0 | 0 | 0 | 0 | 0
Transportation Pollutant Emissions Disaggregated[HDVs,CO2,freight,heavy or residual fuel oil tf] | NoSettings | 0 | 0 | 0 | 0 | 0 | 0 | 0 | 0 | 0 | 0 | 0 | 0 | 0 | 0 | 0 | 0 | 0 | 0 | 0 | 0 | 0 | 0 | 0 | 0 | 0 | 0 | 0 | 0 | 0 | 0 | 0 | 0
Transportation Pollutant Emissions Disaggregated[HDVs,CO2,freight,LPG propane or butane tf] | NoSettings | 1144950000 | 1044590000 | 1055090000 | 1049210000 | 1030140000 | 1016820000 | 1000480000 | 984637000 | 972736000 | 957172000 | 937023000 | 920122000 | 903095000 | 886433000 | 870239000 | 858603000 | 846996000 | 834541000 | 822334000 | 817833000 | 813982000 | 809933000 | 812431000 | 814528000 | 816404000 | 818317000 | 826837000 | 834920000 | 880823000 | 931372000 | 982653000 | 1034220000
Transportation Pollutant Emissions Disaggregated[HDVs,CO2,freight,hydrogen tf] | NoSettings | 0 | 0 | 0 | 0 | 0 | 0 | 0 | 0 | 0 | 0 | 0 | 0 | 0 | 0 | 0 | 0 | 0 | 0 | 0 | 0 | 0 | 0 | 0 | 0 | 0 | 0 | 0 | 0 | 0 | 0 | 0 | 0
Transportation Pollutant Emissions Disaggregated[HDVs,VOC,passenger,electricity tf] | NoSettings | 0 | 0 | 0 | 0 | 0 | 0 | 0 | 0 | 0 | 0 | 0 | 0 | 0 | 0 | 0 | 0 | 0 | 0 | 0 | 0 | 0 | 0 | 0 | 0 | 0 | 0 | 0 | 0 | 0 | 0 | 0 | 0
Transportation Pollutant Emissions Disaggregated[HDVs,VOC,passenger,natural gas tf] | NoSettings | 8877120 | 8229250 | 7755830 | 7388540 | 7091750 | 6850060 | 6641910 | 6460290 | 6299570 | 6153480 | 6021130 | 5895170 | 5770440 | 5648460 | 5526090 | 5403230 | 5280020 | 5156400 | 5031540 | 4908790 | 4786110 | 4665970 | 4548370 | 4362690 | 4198520 | 4013710 | 3838710 | 3668350 | 3501100 | 3339720 | 3186370 | 3037540
Transportation Pollutant Emissions Disaggregated[HDVs,VOC,passenger,petroleum gasoline tf] | NoSettings | 21060300 | 20127100 | 19632600 | 19396500 | 19291000 | 19272400 | 19296700 | 19354300 | 19424800 | 19501900 | 19588600 | 19675700 | 19765500 | 19848700 | 19934600 | 20011100 | 20088900 | 20157200 | 20217800 | 20274100 | 20322500 | 20368100 | 20405100 | 20123600 | 19845400 | 19586000 | 19330700 | 19089300 | 18855900 | 18632500 | 18421800 | 18219700
Transportation Pollutant Emissions Disaggregated[HDVs,VOC,passenger,petroleum diesel tf] | NoSettings | 235214000 | 217094000 | 202941000 | 191703000 | 182446000 | 174782000 | 168227000 | 162647000 | 157765000 | 153460000 | 149691000 | 146305000 | 143306000 | 140600000 | 138174000 | 135944000 | 133940000 | 132080000 | 130360000 | 128779000 | 127297000 | 125937000 | 124645000 | 122810000 | 120986000 | 119292000 | 117649000 | 116103000 | 114618000 | 113209000 | 111868000 | 110585000
Transportation Pollutant Emissions Disaggregated[HDVs,VOC,passenger,biofuel gasoline tf] | NoSettings | 2731350 | 2610340 | 2546200 | 2515580 | 2501900 | 2499480 | 2502630 | 2510100 | 2519250 | 2529250 | 2540490 | 2551790 | 2563430 | 2574230 | 2585360 | 2595280 | 2605380 | 2614240 | 2622090 | 2629400 | 2635670 | 2641590 | 2646390 | 2609870 | 2573800 | 2540160 | 2507050 | 2475730 | 2445470 | 2416490 | 2389170 | 2362950
Transportation Pollutant Emissions Disaggregated[HDVs,VOC,passenger,biofuel diesel tf] | NoSettings | 2114030 | 1951170 | 1823970 | 1722970 | 1639770 | 1570880 | 1511970 | 1461820 | 1417940 | 1379250 | 1345380 | 1314940 | 1287990 | 1263670 | 1241860 | 1221830 | 1203810 | 1187090 | 1171630 | 1157430 | 1144110 | 1131890 | 1120270 | 1103780 | 1087380 | 1072160 | 1057400 | 1043500 | 1030150 | 1017490 | 1005430 | 993906
Transportation Pollutant Emissions Disaggregated[HDVs,VOC,passenger,jet fuel tf] | NoSettings | 0 | 0 | 0 | 0 | 0 | 0 | 0 | 0 | 0 | 0 | 0 | 0 | 0 | 0 | 0 | 0 | 0 | 0 | 0 | 0 | 0 | 0 | 0 | 0 | 0 | 0 | 0 | 0 | 0 | 0 | 0 | 0
Transportation Pollutant Emissions Disaggregated[HDVs,VOC,passenger,heavy or residual fuel oil tf] | NoSettings | 0 | 0 | 0 | 0 | 0 | 0 | 0 | 0 | 0 | 0 | 0 | 0 | 0 | 0 | 0 | 0 | 0 | 0 | 0 | 0 | 0 | 0 | 0 | 0 | 0 | 0 | 0 | 0 | 0 | 0 | 0 | 0
Transportation Pollutant Emissions Disaggregated[HDVs,VOC,passenger,LPG propane or butane tf] | NoSettings | 6962240 | 6462830 | 6016630 | 5637700 | 5317400 | 5047090 | 4819720 | 4630550 | 4474890 | 4362130 | 4289450 | 4246950 | 4228830 | 4236330 | 4271160 | 4318850 | 4389770 | 4478380 | 4586750 | 4713030 | 4845320 | 4993230 | 5155450 | 5562110 | 5987970 | 6420970 | 6839390 | 7254250 | 7657070 | 8059420 | 8451880 | 8845890
Transportation Pollutant Emissions Disaggregated[HDVs,VOC,passenger,hydrogen tf] | NoSettings | 0 | 0 | 0 | 0 | 0 | 0 | 0 | 0 | 0 | 0 | 0 | 0 | 0 | 0 | 0 | 0 | 0 | 0 | 0 | 0 | 0 | 0 | 0 | 0 | 0 | 0 | 0 | 0 | 0 | 0 | 0 | 0
Transportation Pollutant Emissions Disaggregated[HDVs,VOC,freight,electricity tf] | NoSettings | 0 | 0 | 0 | 0 | 0 | 0 | 0 | 0 | 0 | 0 | 0 | 0 | 0 | 0 | 0 | 0 | 0 | 0 | 0 | 0 | 0 | 0 | 0 | 0 | 0 | 0 | 0 | 0 | 0 | 0 | 0 | 0
Transportation Pollutant Emissions Disaggregated[HDVs,VOC,freight,natural gas tf] | NoSettings | 30249000 | 26507000 | 25442700 | 24053400 | 22378100 | 20741300 | 19125900 | 17602000 | 16088500 | 14545600 | 13031100 | 11605100 | 10293800 | 9113070 | 8029180 | 7079640 | 6266470 | 5592770 | 5043470 | 4603140 | 4257170 | 3978790 | 3758910 | 3581160 | 3440770 | 3331340 | 3242340 | 3170830 | 3237340 | 3308290 | 3378930 | 3455450
Transportation Pollutant Emissions Disaggregated[HDVs,VOC,freight,petroleum gasoline tf] | NoSettings | 9452110000 | 8575430000 | 8610480000 | 8509200000 | 8299650000 | 8079830000 | 7836050000 | 7596000000 | 7335580000 | 7044930000 | 6719960000 | 6372090000 | 6022730000 | 5672170000 | 5300190000 | 4911950000 | 4519420000 | 4119120000 | 3716650000 | 3315090000 | 2911840000 | 2503870000 | 2091660000 | 1675850000 | 1257950000 | 839079000 | 419456000 | 0 | 0 | 0 | 0 | 0
Transportation Pollutant Emissions Disaggregated[HDVs,VOC,freight,petroleum diesel tf] | NoSettings | 2771730000 | 2433580000 | 2389600000 | 2332050000 | 2264580000 | 2213180000 | 2171150000 | 2142100000 | 2119880000 | 2098480000 | 2076820000 | 2056650000 | 2042420000 | 2035390000 | 2026330000 | 2016980000 | 2009940000 | 2004200000 | 2001650000 | 2002940000 | 2007920000 | 2013380000 | 2019850000 | 2025870000 | 2032750000 | 2041090000 | 2047930000 | 2053890000 | 2027910000 | 2004280000 | 1982110000 | 1961560000
Transportation Pollutant Emissions Disaggregated[HDVs,VOC,freight,biofuel gasoline tf] | NoSettings | 1225870000 | 1112170000 | 1116710000 | 1103580000 | 1076400000 | 1047890000 | 1016280000 | 985143000 | 951369000 | 913674000 | 871528000 | 826412000 | 781102000 | 735638000 | 687394000 | 637043000 | 586134000 | 534218000 | 482022000 | 429942000 | 377644000 | 324733000 | 271272000 | 217346000 | 163147000 | 108822000 | 54400300 | 0 | 0 | 0 | 0 | 0
Transportation Pollutant Emissions Disaggregated[HDVs,VOC,freight,biofuel diesel tf] | NoSettings | 24911400 | 21872300 | 21477000 | 20959700 | 20353400 | 19891300 | 19513700 | 19252500 | 19052800 | 18860500 | 18665800 | 18484600 | 18356600 | 18293500 | 18212000 | 18128000 | 18064800 | 18013100 | 17990200 | 18001800 | 18046500 | 18095700 | 18153800 | 18207900 | 18269700 | 18344700 | 18406100 | 18459700 | 18226300 | 18013800 | 17814600 | 17629900
Transportation Pollutant Emissions Disaggregated[HDVs,VOC,freight,jet fuel tf] | NoSettings | 0 | 0 | 0 | 0 | 0 | 0 | 0 | 0 | 0 | 0 | 0 | 0 | 0 | 0 | 0 | 0 | 0 | 0 | 0 | 0 | 0 | 0 | 0 | 0 | 0 | 0 | 0 | 0 | 0 | 0 | 0 | 0
Transportation Pollutant Emissions Disaggregated[HDVs,VOC,freight,heavy or residual fuel oil tf] | NoSettings | 0 | 0 | 0 | 0 | 0 | 0 | 0 | 0 | 0 | 0 | 0 | 0 | 0 | 0 | 0 | 0 | 0 | 0 | 0 | 0 | 0 | 0 | 0 | 0 | 0 | 0 | 0 | 0 | 0 | 0 | 0 | 0
Transportation Pollutant Emissions Disaggregated[HDVs,VOC,freight,LPG propane or butane tf] | NoSettings | 319011 | 291049 | 293973 | 292336 | 287023 | 283310 | 278757 | 274344 | 271028 | 266691 | 261077 | 256368 | 251624 | 246982 | 242470 | 239228 | 235994 | 232523 | 229122 | 227868 | 226795 | 225667 | 226363 | 226947 | 227470 | 228003 | 230377 | 232629 | 245419 | 259503 | 273791 | 288159
Transportation Pollutant Emissions Disaggregated[HDVs,VOC,freight,hydrogen tf] | NoSettings | 0 | 0 | 0 | 0 | 0 | 0 | 0 | 0 | 0 | 0 | 0 | 0 | 0 | 0 | 0 | 0 | 0 | 0 | 0 | 0 | 0 | 0 | 0 | 0 | 0 | 0 | 0 | 0 | 0 | 0 | 0 | 0
Transportation Pollutant Emissions Disaggregated[HDVs,CO,passenger,electricity tf] | NoSettings | 0 | 0 | 0 | 0 | 0 | 0 | 0 | 0 | 0 | 0 | 0 | 0 | 0 | 0 | 0 | 0 | 0 | 0 | 0 | 0 | 0 | 0 | 0 | 0 | 0 | 0 | 0 | 0 | 0 | 0 | 0 | 0
Transportation Pollutant Emissions Disaggregated[HDVs,CO,passenger,natural gas tf] | NoSettings | 44218300 | 40991100 | 38632900 | 36803400 | 35325000 | 34121200 | 33084300 | 32179700 | 31379100 | 30651400 | 29992100 | 29364700 | 28743400 | 28135800 | 27526300 | 26914300 | 26300600 | 25684800 | 25062900 | 24451400 | 23840300 | 23241900 | 22656100 | 21731200 | 20913400 | 19992900 | 19121200 | 18272600 | 17439500 | 16635600 | 15871800 | 15130500
Transportation Pollutant Emissions Disaggregated[HDVs,CO,passenger,petroleum gasoline tf] | NoSettings | 4392430000 | 4197820000 | 4094670000 | 4045440000 | 4023430000 | 4019550000 | 4024610000 | 4036620000 | 4051340000 | 4067420000 | 4085500000 | 4103670000 | 4122390000 | 4139750000 | 4157660000 | 4173610000 | 4189850000 | 4204100000 | 4216730000 | 4228480000 | 4238560000 | 4248070000 | 4255800000 | 4197070000 | 4139060000 | 4084960000 | 4031720000 | 3981360000 | 3932680000 | 3886090000 | 3842150000 | 3799990000
Transportation Pollutant Emissions Disaggregated[HDVs,CO,passenger,petroleum diesel tf] | NoSettings | 391072000 | 360946000 | 337415000 | 318730000 | 303339000 | 290596000 | 279698000 | 270421000 | 262303000 | 255146000 | 248880000 | 243250000 | 238264000 | 233764000 | 229731000 | 226024000 | 222692000 | 219599000 | 216739000 | 214112000 | 211648000 | 209386000 | 207238000 | 204187000 | 201154000 | 198338000 | 195607000 | 193035000 | 190566000 | 188224000 | 185994000 | 183862000
Transportation Pollutant Emissions Disaggregated[HDVs,CO,passenger,biofuel gasoline tf] | NoSettings | 1684500 | 1609870 | 1570310 | 1551430 | 1542990 | 1541500 | 1543440 | 1548050 | 1553690 | 1559860 | 1566790 | 1573760 | 1580940 | 1587600 | 1594470 | 1600580 | 1606810 | 1612280 | 1617120 | 1621620 | 1625490 | 1629140 | 1632100 | 1609580 | 1587330 | 1566590 | 1546170 | 1526850 | 1508190 | 1490320 | 1473470 | 1457300
Transportation Pollutant Emissions Disaggregated[HDVs,CO,passenger,biofuel diesel tf] | NoSettings | 5021580 | 4634740 | 4332600 | 4092670 | 3895040 | 3731420 | 3591470 | 3472360 | 3368120 | 3276220 | 3195760 | 3123460 | 3059450 | 3001660 | 2949870 | 2902280 | 2859490 | 2819770 | 2783050 | 2749310 | 2717670 | 2688640 | 2661050 | 2621870 | 2582930 | 2546770 | 2511700 | 2478680 | 2446980 | 2416910 | 2388270 | 2360880
Transportation Pollutant Emissions Disaggregated[HDVs,CO,passenger,jet fuel tf] | NoSettings | 0 | 0 | 0 | 0 | 0 | 0 | 0 | 0 | 0 | 0 | 0 | 0 | 0 | 0 | 0 | 0 | 0 | 0 | 0 | 0 | 0 | 0 | 0 | 0 | 0 | 0 | 0 | 0 | 0 | 0 | 0 | 0
Transportation Pollutant Emissions Disaggregated[HDVs,CO,passenger,heavy or residual fuel oil tf] | NoSettings | 0 | 0 | 0 | 0 | 0 | 0 | 0 | 0 | 0 | 0 | 0 | 0 | 0 | 0 | 0 | 0 | 0 | 0 | 0 | 0 | 0 | 0 | 0 | 0 | 0 | 0 | 0 | 0 | 0 | 0 | 0 | 0
Transportation Pollutant Emissions Disaggregated[HDVs,CO,passenger,LPG propane or butane tf] | NoSettings | 11952600 | 11095200 | 10329200 | 9678610 | 9128750 | 8664680 | 8274340 | 7949590 | 7682340 | 7488760 | 7364000 | 7291040 | 7259910 | 7272790 | 7332590 | 7414450 | 7536210 | 7688340 | 7874380 | 8091190 | 8318280 | 8572210 | 8850720 | 9548840 | 10280000 | 11023300 | 11741700 | 12453900 | 13145400 | 13836200 | 14509900 | 15186300
Transportation Pollutant Emissions Disaggregated[HDVs,CO,passenger,hydrogen tf] | NoSettings | 0 | 0 | 0 | 0 | 0 | 0 | 0 | 0 | 0 | 0 | 0 | 0 | 0 | 0 | 0 | 0 | 0 | 0 | 0 | 0 | 0 | 0 | 0 | 0 | 0 | 0 | 0 | 0 | 0 | 0 | 0 | 0
Transportation Pollutant Emissions Disaggregated[HDVs,CO,freight,electricity tf] | NoSettings | 0 | 0 | 0 | 0 | 0 | 0 | 0 | 0 | 0 | 0 | 0 | 0 | 0 | 0 | 0 | 0 | 0 | 0 | 0 | 0 | 0 | 0 | 0 | 0 | 0 | 0 | 0 | 0 | 0 | 0 | 0 | 0
Transportation Pollutant Emissions Disaggregated[HDVs,CO,freight,natural gas tf] | NoSettings | 150675000 | 132035000 | 126734000 | 119814000 | 111469000 | 103316000 | 95269000 | 87678100 | 80139000 | 72453700 | 64910100 | 57806900 | 51275200 | 45393500 | 39994500 | 35264700 | 31214200 | 27858400 | 25122300 | 22928900 | 21205600 | 19818900 | 18723700 | 17838300 | 17139000 | 16593900 | 16150600 | 15794400 | 16125700 | 16479100 | 16830900 | 17212100
Transportation Pollutant Emissions Disaggregated[HDVs,CO,freight,petroleum gasoline tf] | NoSettings | 1971380000000 | 1788540000000 | 1795850000000 | 1774720000000 | 1731020000000 | 1685170000000 | 1634330000000 | 1584260000000 | 1529950000000 | 1469330000000 | 1401550000000 | 1329000000000 | 1256130000000 | 1183020000000 | 1105430000000 | 1024460000000 | 942593000000 | 859104000000 | 775164000000 | 691413000000 | 607308000000 | 522221000000 | 436247000000 | 349525000000 | 262365000000 | 175003000000 | 87483900000 | 0 | 0 | 0 | 0 | 0
Transportation Pollutant Emissions Disaggregated[HDVs,CO,freight,petroleum diesel tf] | NoSettings | 4608340000 | 4046120000 | 3973010000 | 3877310000 | 3765150000 | 3679680000 | 3609810000 | 3561500000 | 3524560000 | 3488980000 | 3452970000 | 3419440000 | 3395770000 | 3384090000 | 3369020000 | 3353480000 | 3341780000 | 3332230000 | 3327980000 | 3330130000 | 3338410000 | 3347500000 | 3358240000 | 3368270000 | 3379690000 | 3393560000 | 3404930000 | 3414840000 | 3371660000 | 3332360000 | 3295500000 | 3261340000
Transportation Pollutant Emissions Disaggregated[HDVs,CO,freight,biofuel gasoline tf] | NoSettings | 756027000 | 685905000 | 688709000 | 680608000 | 663847000 | 646264000 | 626766000 | 607565000 | 586736000 | 563489000 | 537496000 | 509672000 | 481728000 | 453688000 | 423935000 | 392882000 | 361485000 | 329467000 | 297276000 | 265157000 | 232903000 | 200272000 | 167301000 | 134043000 | 100617000 | 67113700 | 33550200 | 0 | 0 | 0 | 0 | 0
Transportation Pollutant Emissions Disaggregated[HDVs,CO,freight,biofuel diesel tf] | NoSettings | 59173600 | 51954500 | 51015600 | 49786900 | 48346600 | 47249100 | 46352000 | 45731600 | 45257300 | 44800400 | 44338100 | 43907500 | 43603600 | 43453500 | 43260100 | 43060500 | 42910300 | 42787700 | 42733200 | 42760700 | 42867000 | 42983700 | 43121700 | 43250400 | 43397100 | 43575200 | 43721200 | 43848500 | 43293900 | 42789300 | 42316000 | 41877400
Transportation Pollutant Emissions Disaggregated[HDVs,CO,freight,jet fuel tf] | NoSettings | 0 | 0 | 0 | 0 | 0 | 0 | 0 | 0 | 0 | 0 | 0 | 0 | 0 | 0 | 0 | 0 | 0 | 0 | 0 | 0 | 0 | 0 | 0 | 0 | 0 | 0 | 0 | 0 | 0 | 0 | 0 | 0
Transportation Pollutant Emissions Disaggregated[HDVs,CO,freight,heavy or residual fuel oil tf] | NoSettings | 0 | 0 | 0 | 0 | 0 | 0 | 0 | 0 | 0 | 0 | 0 | 0 | 0 | 0 | 0 | 0 | 0 | 0 | 0 | 0 | 0 | 0 | 0 | 0 | 0 | 0 | 0 | 0 | 0 | 0 | 0 | 0
Transportation Pollutant Emissions Disaggregated[HDVs,CO,freight,LPG propane or butane tf] | NoSettings | 547668 | 499663 | 504684 | 501874 | 492752 | 486377 | 478562 | 470984 | 465292 | 457847 | 448209 | 440125 | 431980 | 424010 | 416264 | 410698 | 405146 | 399188 | 393350 | 391197 | 389354 | 387418 | 388613 | 389616 | 390513 | 391428 | 395504 | 399370 | 421327 | 445506 | 470036 | 494703
Transportation Pollutant Emissions Disaggregated[HDVs,CO,freight,hydrogen tf] | NoSettings | 0 | 0 | 0 | 0 | 0 | 0 | 0 | 0 | 0 | 0 | 0 | 0 | 0 | 0 | 0 | 0 | 0 | 0 | 0 | 0 | 0 | 0 | 0 | 0 | 0 | 0 | 0 | 0 | 0 | 0 | 0 | 0
Transportation Pollutant Emissions Disaggregated[HDVs,NOx,passenger,electricity tf] | NoSettings | 0 | 0 | 0 | 0 | 0 | 0 | 0 | 0 | 0 | 0 | 0 | 0 | 0 | 0 | 0 | 0 | 0 | 0 | 0 | 0 | 0 | 0 | 0 | 0 | 0 | 0 | 0 | 0 | 0 | 0 | 0 | 0
Transportation Pollutant Emissions Disaggregated[HDVs,NOx,passenger,natural gas tf] | NoSettings | 2569570 | 2382040 | 2245000 | 2138690 | 2052780 | 1982820 | 1922570 | 1870000 | 1823470 | 1781190 | 1742880 | 1706420 | 1670310 | 1635000 | 1599580 | 1564020 | 1528360 | 1492570 | 1456430 | 1420900 | 1385390 | 1350610 | 1316570 | 1262820 | 1215300 | 1161810 | 1111150 | 1061840 | 1013430 | 966715 | 922328 | 879248
Transportation Pollutant Emissions Disaggregated[HDVs,NOx,passenger,petroleum gasoline tf] | NoSettings | 33224000 | 31751900 | 30971800 | 30599300 | 30432900 | 30403500 | 30441800 | 30532700 | 30644000 | 30765600 | 30902400 | 31039800 | 31181400 | 31312700 | 31448200 | 31568800 | 31691600 | 31799400 | 31895000 | 31983800 | 32060100 | 32132000 | 32190500 | 31746300 | 31307500 | 30898300 | 30495500 | 30114600 | 29746500 | 29394000 | 29061700 | 28742800
Transportation Pollutant Emissions Disaggregated[HDVs,NOx,passenger,petroleum diesel tf] | NoSettings | 852361000 | 786700000 | 735414000 | 694689000 | 661143000 | 633369000 | 609615000 | 589397000 | 571703000 | 556104000 | 542447000 | 530175000 | 519310000 | 509501000 | 500710000 | 492631000 | 485369000 | 478627000 | 472395000 | 466667000 | 461297000 | 456368000 | 451685000 | 445036000 | 438426000 | 432288000 | 426335000 | 420730000 | 415350000 | 410245000 | 405383000 | 400736000
Transportation Pollutant Emissions Disaggregated[HDVs,NOx,passenger,biofuel gasoline tf] | NoSettings | 2824250 | 2699110 | 2632790 | 2601130 | 2586980 | 2584490 | 2587740 | 2595470 | 2604930 | 2615270 | 2626890 | 2638570 | 2650610 | 2661780 | 2673290 | 2683550 | 2693980 | 2703150 | 2711270 | 2718820 | 2725310 | 2731420 | 2736390 | 2698630 | 2661330 | 2626550 | 2592310 | 2559930 | 2528630 | 2498670 | 2470420 | 2443320
Transportation Pollutant Emissions Disaggregated[HDVs,NOx,passenger,biofuel diesel tf] | NoSettings | 24079200 | 22224300 | 20775400 | 19625000 | 18677300 | 17892700 | 17221600 | 16650500 | 16150600 | 15709900 | 15324100 | 14977400 | 14670500 | 14393400 | 14145100 | 13916800 | 13711700 | 13521200 | 13345100 | 13183300 | 13031600 | 12892400 | 12760100 | 12572300 | 12385500 | 12212100 | 12044000 | 11885600 | 11733600 | 11589400 | 11452100 | 11320800
Transportation Pollutant Emissions Disaggregated[HDVs,NOx,passenger,jet fuel tf] | NoSettings | 0 | 0 | 0 | 0 | 0 | 0 | 0 | 0 | 0 | 0 | 0 | 0 | 0 | 0 | 0 | 0 | 0 | 0 | 0 | 0 | 0 | 0 | 0 | 0 | 0 | 0 | 0 | 0 | 0 | 0 | 0 | 0
Transportation Pollutant Emissions Disaggregated[HDVs,NOx,passenger,heavy or residual fuel oil tf] | NoSettings | 0 | 0 | 0 | 0 | 0 | 0 | 0 | 0 | 0 | 0 | 0 | 0 | 0 | 0 | 0 | 0 | 0 | 0 | 0 | 0 | 0 | 0 | 0 | 0 | 0 | 0 | 0 | 0 | 0 | 0 | 0 | 0
Transportation Pollutant Emissions Disaggregated[HDVs,NOx,passenger,LPG propane or butane tf] | NoSettings | 58541700 | 54342400 | 50590500 | 47404300 | 44711100 | 42438200 | 40526400 | 38935800 | 37626900 | 36678800 | 36067700 | 35710300 | 35557900 | 35621000 | 35913900 | 36314800 | 36911100 | 37656300 | 38567400 | 39629300 | 40741600 | 41985300 | 43349400 | 46768700 | 50349600 | 53990500 | 57508700 | 60997100 | 64384100 | 67767300 | 71067200 | 74380200
Transportation Pollutant Emissions Disaggregated[HDVs,NOx,passenger,hydrogen tf] | NoSettings | 0 | 0 | 0 | 0 | 0 | 0 | 0 | 0 | 0 | 0 | 0 | 0 | 0 | 0 | 0 | 0 | 0 | 0 | 0 | 0 | 0 | 0 | 0 | 0 | 0 | 0 | 0 | 0 | 0 | 0 | 0 | 0
Transportation Pollutant Emissions Disaggregated[HDVs,NOx,freight,electricity tf] | NoSettings | 0 | 0 | 0 | 0 | 0 | 0 | 0 | 0 | 0 | 0 | 0 | 0 | 0 | 0 | 0 | 0 | 0 | 0 | 0 | 0 | 0 | 0 | 0 | 0 | 0 | 0 | 0 | 0 | 0 | 0 | 0 | 0
Transportation Pollutant Emissions Disaggregated[HDVs,NOx,freight,natural gas tf] | NoSettings | 8755890 | 7672710 | 7364640 | 6962510 | 6477560 | 6003780 | 5536190 | 5095070 | 4656970 | 4210360 | 3772000 | 3359230 | 2979660 | 2637870 | 2324130 | 2049270 | 1813890 | 1618880 | 1459880 | 1332420 | 1232280 | 1151700 | 1088060 | 1036600 | 995964 | 964291 | 938528 | 917830 | 937080 | 957619 | 978065 | 1000210
Transportation Pollutant Emissions Disaggregated[HDVs,NOx,freight,petroleum gasoline tf] | NoSettings | 14911400000 | 13528300000 | 13583600000 | 13423800000 | 13093300000 | 12746500000 | 12361900000 | 11983200000 | 11572400000 | 11113900000 | 10601200000 | 10052400000 | 9501270000 | 8948240000 | 8361410000 | 7748940000 | 7129690000 | 6498190000 | 5863280000 | 5229780000 | 4593630000 | 3950030000 | 3299730000 | 2643780000 | 1984500000 | 1323700000 | 661721000 | 0 | 0 | 0 | 0 | 0
Transportation Pollutant Emissions Disaggregated[HDVs,NOx,freight,petroleum diesel tf] | NoSettings | 10044100000 | 8818740000 | 8659370000 | 8450800000 | 8206330000 | 8020050000 | 7867770000 | 7762470000 | 7681950000 | 7604410000 | 7525930000 | 7452850000 | 7401260000 | 7375790000 | 7342960000 | 7309080000 | 7283580000 | 7262770000 | 7253510000 | 7258190000 | 7276230000 | 7296040000 | 7319470000 | 7341310000 | 7366210000 | 7396430000 | 7421230000 | 7442820000 | 7348700000 | 7263050000 | 7182710000 | 7108250000
Transportation Pollutant Emissions Disaggregated[HDVs,NOx,freight,biofuel gasoline tf] | NoSettings | 1267560000 | 1149990000 | 1154690000 | 1141110000 | 1113010000 | 1083530000 | 1050840000 | 1018650000 | 983725000 | 944748000 | 901168000 | 854518000 | 807667000 | 760656000 | 710772000 | 658708000 | 606068000 | 552386000 | 498415000 | 444564000 | 390487000 | 335777000 | 280498000 | 224737000 | 168695000 | 112523000 | 56250400 | 0 | 0 | 0 | 0 | 0
Transportation Pollutant Emissions Disaggregated[HDVs,NOx,freight,biofuel diesel tf] | NoSettings | 283746000 | 249129000 | 244627000 | 238735000 | 231829000 | 226566000 | 222264000 | 219290000 | 217015000 | 214825000 | 212607000 | 210543000 | 209085000 | 208366000 | 207439000 | 206481000 | 205761000 | 205173000 | 204912000 | 205044000 | 205553000 | 206113000 | 206775000 | 207392000 | 208095000 | 208949000 | 209650000 | 210260000 | 207601000 | 205181000 | 202911000 | 200808000
Transportation Pollutant Emissions Disaggregated[HDVs,NOx,freight,jet fuel tf] | NoSettings | 0 | 0 | 0 | 0 | 0 | 0 | 0 | 0 | 0 | 0 | 0 | 0 | 0 | 0 | 0 | 0 | 0 | 0 | 0 | 0 | 0 | 0 | 0 | 0 | 0 | 0 | 0 | 0 | 0 | 0 | 0 | 0
Transportation Pollutant Emissions Disaggregated[HDVs,NOx,freight,heavy or residual fuel oil tf] | NoSettings | 0 | 0 | 0 | 0 | 0 | 0 | 0 | 0 | 0 | 0 | 0 | 0 | 0 | 0 | 0 | 0 | 0 | 0 | 0 | 0 | 0 | 0 | 0 | 0 | 0 | 0 | 0 | 0 | 0 | 0 | 0 | 0
Transportation Pollutant Emissions Disaggregated[HDVs,NOx,freight,LPG propane or butane tf] | NoSettings | 2682390 | 2447270 | 2471860 | 2458100 | 2413420 | 2382200 | 2343920 | 2306810 | 2278920 | 2242460 | 2195260 | 2155660 | 2115770 | 2076740 | 2038800 | 2011530 | 1984340 | 1955160 | 1926560 | 1916020 | 1907000 | 1897510 | 1903360 | 1908280 | 1912670 | 1917150 | 1937110 | 1956050 | 2063590 | 2182020 | 2302160 | 2422980
Transportation Pollutant Emissions Disaggregated[HDVs,NOx,freight,hydrogen tf] | NoSettings | 0 | 0 | 0 | 0 | 0 | 0 | 0 | 0 | 0 | 0 | 0 | 0 | 0 | 0 | 0 | 0 | 0 | 0 | 0 | 0 | 0 | 0 | 0 | 0 | 0 | 0 | 0 | 0 | 0 | 0 | 0 | 0
Transportation Pollutant Emissions Disaggregated[HDVs,PM10,passenger,electricity tf] | NoSettings | 0 | 0 | 0 | 0 | 0 | 0 | 0 | 0 | 0 | 0 | 0 | 0 | 0 | 0 | 0 | 0 | 0 | 0 | 0 | 0 | 0 | 0 | 0 | 0 | 0 | 0 | 0 | 0 | 0 | 0 | 0 | 0
Transportation Pollutant Emissions Disaggregated[HDVs,PM10,passenger,natural gas tf] | NoSettings | 699825 | 648750 | 611428 | 582473 | 559075 | 540022 | 523612 | 509294 | 496624 | 485107 | 474674 | 464743 | 454910 | 445294 | 435647 | 425962 | 416249 | 406503 | 396660 | 386983 | 377311 | 367840 | 358569 | 343931 | 330989 | 316419 | 302623 | 289193 | 276008 | 263285 | 251196 | 239464
Transportation Pollutant Emissions Disaggregated[HDVs,PM10,passenger,petroleum gasoline tf] | NoSettings | 541377 | 517390 | 504677 | 498609 | 495896 | 495418 | 496042 | 497523 | 499337 | 501318 | 503546 | 505786 | 508093 | 510233 | 512440 | 514406 | 516407 | 518164 | 519721 | 521169 | 522412 | 523584 | 524536 | 517298 | 510148 | 503480 | 496918 | 490711 | 484711 | 478969 | 473553 | 468357
Transportation Pollutant Emissions Disaggregated[HDVs,PM10,passenger,petroleum diesel tf] | NoSettings | 41682100 | 38471200 | 35963200 | 33971700 | 32331200 | 30973000 | 29811400 | 28822700 | 27957400 | 27194600 | 26526700 | 25926600 | 25395300 | 24915600 | 24485700 | 24090700 | 23735500 | 23405800 | 23101000 | 22821000 | 22558300 | 22317300 | 22088300 | 21763100 | 21439900 | 21139800 | 20848600 | 20574600 | 20311400 | 20061800 | 19824100 | 19596800
Transportation Pollutant Emissions Disaggregated[HDVs,PM10,passenger,biofuel gasoline tf] | NoSettings | 43748.7 | 41810.3 | 40783 | 40292.6 | 40073.4 | 40034.7 | 40085.2 | 40204.8 | 40351.4 | 40511.5 | 40691.6 | 40872.5 | 41059 | 41231.9 | 41410.3 | 41569.2 | 41730.9 | 41872.8 | 41998.6 | 42115.6 | 42216.1 | 42310.8 | 42387.8 | 41802.8 | 41225 | 40686.2 | 40155.9 | 39654.3 | 39169.5 | 38705.4 | 38267.8 | 37847.9
Transportation Pollutant Emissions Disaggregated[HDVs,PM10,passenger,biofuel diesel tf] | NoSettings | 534822 | 493622 | 461442 | 435889 | 414841 | 397414 | 382509 | 369823 | 358720 | 348933 | 340363 | 332664 | 325846 | 319691 | 314175 | 309106 | 304550 | 300319 | 296409 | 292815 | 289445 | 286353 | 283414 | 279242 | 275094 | 271243 | 267508 | 263991 | 260615 | 257412 | 254362 | 251446
Transportation Pollutant Emissions Disaggregated[HDVs,PM10,passenger,jet fuel tf] | NoSettings | 0 | 0 | 0 | 0 | 0 | 0 | 0 | 0 | 0 | 0 | 0 | 0 | 0 | 0 | 0 | 0 | 0 | 0 | 0 | 0 | 0 | 0 | 0 | 0 | 0 | 0 | 0 | 0 | 0 | 0 | 0 | 0
Transportation Pollutant Emissions Disaggregated[HDVs,PM10,passenger,heavy or residual fuel oil tf] | NoSettings | 0 | 0 | 0 | 0 | 0 | 0 | 0 | 0 | 0 | 0 | 0 | 0 | 0 | 0 | 0 | 0 | 0 | 0 | 0 | 0 | 0 | 0 | 0 | 0 | 0 | 0 | 0 | 0 | 0 | 0 | 0 | 0
Transportation Pollutant Emissions Disaggregated[HDVs,PM10,passenger,LPG propane or butane tf] | NoSettings | 196872 | 182750 | 170133 | 159418 | 150361 | 142717 | 136288 | 130939 | 126537 | 123348 | 121293 | 120092 | 119579 | 119791 | 120776 | 122124 | 124130 | 126636 | 129700 | 133271 | 137012 | 141194 | 145781 | 157280 | 169323 | 181567 | 193398 | 205129 | 216520 | 227897 | 238995 | 250136
Transportation Pollutant Emissions Disaggregated[HDVs,PM10,passenger,hydrogen tf] | NoSettings | 0 | 0 | 0 | 0 | 0 | 0 | 0 | 0 | 0 | 0 | 0 | 0 | 0 | 0 | 0 | 0 | 0 | 0 | 0 | 0 | 0 | 0 | 0 | 0 | 0 | 0 | 0 | 0 | 0 | 0 | 0 | 0
Transportation Pollutant Emissions Disaggregated[HDVs,PM10,freight,electricity tf] | NoSettings | 0 | 0 | 0 | 0 | 0 | 0 | 0 | 0 | 0 | 0 | 0 | 0 | 0 | 0 | 0 | 0 | 0 | 0 | 0 | 0 | 0 | 0 | 0 | 0 | 0 | 0 | 0 | 0 | 0 | 0 | 0 | 0
Transportation Pollutant Emissions Disaggregated[HDVs,PM10,freight,natural gas tf] | NoSettings | 2384670 | 2089670 | 2005760 | 1896240 | 1764170 | 1635130 | 1507780 | 1387650 | 1268330 | 1146690 | 1027310 | 914887 | 811511 | 718425 | 632977 | 558120 | 494014 | 440904 | 397600 | 362887 | 335612 | 313666 | 296333 | 282319 | 271251 | 262625 | 255609 | 249971 | 255214 | 260808 | 266376 | 272409
Transportation Pollutant Emissions Disaggregated[HDVs,PM10,freight,petroleum gasoline tf] | NoSettings | 242977000 | 220441000 | 221342000 | 218738000 | 213352000 | 207701000 | 201434000 | 195263000 | 188569000 | 181098000 | 172744000 | 163802000 | 154821000 | 145809000 | 136247000 | 126267000 | 116177000 | 105886000 | 95540700 | 85218100 | 74852100 | 64364800 | 53768300 | 43079700 | 32337000 | 21569400 | 10782600 | 0 | 0 | 0 | 0 | 0
Transportation Pollutant Emissions Disaggregated[HDVs,PM10,freight,petroleum diesel tf] | NoSettings | 491177000 | 431254000 | 423461000 | 413261000 | 401306000 | 392196000 | 384750000 | 379600000 | 375663000 | 371871000 | 368033000 | 364459000 | 361936000 | 360691000 | 359086000 | 357429000 | 356182000 | 355164000 | 354711000 | 354940000 | 355822000 | 356791000 | 357936000 | 359005000 | 360222000 | 361700000 | 362913000 | 363969000 | 359366000 | 355178000 | 351249000 | 347608000
Transportation Pollutant Emissions Disaggregated[HDVs,PM10,freight,biofuel gasoline tf] | NoSettings | 19635000 | 17813800 | 17886600 | 17676200 | 17240900 | 16784300 | 16277900 | 15779200 | 15238300 | 14634500 | 13959400 | 13236800 | 12511100 | 11782900 | 11010100 | 10203600 | 9388230 | 8556680 | 7720640 | 6886470 | 6048790 | 5201320 | 4345020 | 3481270 | 2613150 | 1743030 | 871340 | 0 | 0 | 0 | 0 | 0
Transportation Pollutant Emissions Disaggregated[HDVs,PM10,freight,biofuel diesel tf] | NoSettings | 6302270 | 5533400 | 5433410 | 5302540 | 5149140 | 5032260 | 4936710 | 4870630 | 4820110 | 4771460 | 4722220 | 4676360 | 4643990 | 4628010 | 4607410 | 4586150 | 4570150 | 4557090 | 4551290 | 4554220 | 4565540 | 4577970 | 4592670 | 4606380 | 4622000 | 4640960 | 4656520 | 4670070 | 4611010 | 4557270 | 4506860 | 4460140
Transportation Pollutant Emissions Disaggregated[HDVs,PM10,freight,jet fuel tf] | NoSettings | 0 | 0 | 0 | 0 | 0 | 0 | 0 | 0 | 0 | 0 | 0 | 0 | 0 | 0 | 0 | 0 | 0 | 0 | 0 | 0 | 0 | 0 | 0 | 0 | 0 | 0 | 0 | 0 | 0 | 0 | 0 | 0
Transportation Pollutant Emissions Disaggregated[HDVs,PM10,freight,heavy or residual fuel oil tf] | NoSettings | 0 | 0 | 0 | 0 | 0 | 0 | 0 | 0 | 0 | 0 | 0 | 0 | 0 | 0 | 0 | 0 | 0 | 0 | 0 | 0 | 0 | 0 | 0 | 0 | 0 | 0 | 0 | 0 | 0 | 0 | 0 | 0
Transportation Pollutant Emissions Disaggregated[HDVs,PM10,freight,LPG propane or butane tf] | NoSettings | 9020.71 | 8230.02 | 8312.72 | 8266.43 | 8116.19 | 8011.18 | 7882.45 | 7757.65 | 7663.88 | 7541.26 | 7382.51 | 7249.35 | 7115.21 | 6983.93 | 6856.35 | 6764.66 | 6673.22 | 6575.08 | 6478.91 | 6443.45 | 6413.11 | 6381.21 | 6400.89 | 6417.41 | 6432.19 | 6447.27 | 6514.39 | 6578.07 | 6939.73 | 7337.99 | 7742.02 | 8148.32
Transportation Pollutant Emissions Disaggregated[HDVs,PM10,freight,hydrogen tf] | NoSettings | 0 | 0 | 0 | 0 | 0 | 0 | 0 | 0 | 0 | 0 | 0 | 0 | 0 | 0 | 0 | 0 | 0 | 0 | 0 | 0 | 0 | 0 | 0 | 0 | 0 | 0 | 0 | 0 | 0 | 0 | 0 | 0
Transportation Pollutant Emissions Disaggregated[HDVs,PM25,passenger,electricity tf] | NoSettings | 0 | 0 | 0 | 0 | 0 | 0 | 0 | 0 | 0 | 0 | 0 | 0 | 0 | 0 | 0 | 0 | 0 | 0 | 0 | 0 | 0 | 0 | 0 | 0 | 0 | 0 | 0 | 0 | 0 | 0 | 0 | 0
Transportation Pollutant Emissions Disaggregated[HDVs,PM25,passenger,natural gas tf] | NoSettings | 678526 | 629005 | 592819 | 564745 | 542060 | 523586 | 507676 | 493794 | 481509 | 470343 | 460227 | 450599 | 441065 | 431742 | 422388 | 412998 | 403580 | 394131 | 384587 | 375205 | 365828 | 356645 | 347656 | 333463 | 320915 | 306789 | 293413 | 280391 | 267608 | 255272 | 243551 | 232176
Transportation Pollutant Emissions Disaggregated[HDVs,PM25,passenger,petroleum gasoline tf] | NoSettings | 217240 | 207615 | 202514 | 200079 | 198990 | 198798 | 199049 | 199643 | 200371 | 201166 | 202060 | 202959 | 203885 | 204743 | 205629 | 206418 | 207221 | 207926 | 208550 | 209131 | 209630 | 210101 | 210483 | 207578 | 204709 | 202033 | 199400 | 196909 | 194502 | 192198 | 190024 | 187939
Transportation Pollutant Emissions Disaggregated[HDVs,PM25,passenger,petroleum diesel tf] | NoSettings | 40459200 | 37342400 | 34908000 | 32974900 | 31382600 | 30064300 | 28936700 | 27977000 | 27137100 | 26396700 | 25748400 | 25166000 | 24650200 | 24184600 | 23767300 | 23383800 | 23039100 | 22719100 | 22423300 | 22151400 | 21896500 | 21662500 | 21440200 | 21124600 | 20810900 | 20519500 | 20236900 | 19970900 | 19715500 | 19473200 | 19242400 | 19021800
Transportation Pollutant Emissions Disaggregated[HDVs,PM25,passenger,biofuel gasoline tf] | NoSettings | 42430.2 | 40550.2 | 39553.9 | 39078.3 | 38865.7 | 38828.2 | 38877.1 | 38993.1 | 39135.3 | 39290.6 | 39465.2 | 39640.8 | 39821.6 | 39989.3 | 40162.3 | 40316.4 | 40473.2 | 40610.9 | 40732.9 | 40846.4 | 40943.8 | 41035.7 | 41110.3 | 40543 | 39982.7 | 39460 | 38945.7 | 38459.3 | 37989.1 | 37539 | 37114.5 | 36707.3
Transportation Pollutant Emissions Disaggregated[HDVs,PM25,passenger,biofuel diesel tf] | NoSettings | 520014 | 479955 | 448666 | 423821 | 403355 | 386410 | 371918 | 359583 | 348788 | 339272 | 330940 | 323453 | 316824 | 310840 | 305477 | 300548 | 296118 | 292004 | 288202 | 284708 | 281431 | 278424 | 275567 | 271510 | 267478 | 263733 | 260101 | 256682 | 253399 | 250285 | 247319 | 244484
Transportation Pollutant Emissions Disaggregated[HDVs,PM25,passenger,jet fuel tf] | NoSettings | 0 | 0 | 0 | 0 | 0 | 0 | 0 | 0 | 0 | 0 | 0 | 0 | 0 | 0 | 0 | 0 | 0 | 0 | 0 | 0 | 0 | 0 | 0 | 0 | 0 | 0 | 0 | 0 | 0 | 0 | 0 | 0
Transportation Pollutant Emissions Disaggregated[HDVs,PM25,passenger,heavy or residual fuel oil tf] | NoSettings | 0 | 0 | 0 | 0 | 0 | 0 | 0 | 0 | 0 | 0 | 0 | 0 | 0 | 0 | 0 | 0 | 0 | 0 | 0 | 0 | 0 | 0 | 0 | 0 | 0 | 0 | 0 | 0 | 0 | 0 | 0 | 0
Transportation Pollutant Emissions Disaggregated[HDVs,PM25,passenger,LPG propane or butane tf] | NoSettings | 95994.1 | 89108.4 | 82956.1 | 77731.5 | 73315.4 | 69588.3 | 66453.4 | 63845.2 | 61698.9 | 60144.2 | 59142.2 | 58556.2 | 58306.3 | 58409.7 | 58890 | 59547.4 | 60525.3 | 61747.1 | 63241.2 | 64982.4 | 66806.3 | 68845.7 | 71082.4 | 76689.3 | 82561 | 88531.2 | 94300.3 | 100020 | 105574 | 111122 | 116533 | 121965
Transportation Pollutant Emissions Disaggregated[HDVs,PM25,passenger,hydrogen tf] | NoSettings | 0 | 0 | 0 | 0 | 0 | 0 | 0 | 0 | 0 | 0 | 0 | 0 | 0 | 0 | 0 | 0 | 0 | 0 | 0 | 0 | 0 | 0 | 0 | 0 | 0 | 0 | 0 | 0 | 0 | 0 | 0 | 0
Transportation Pollutant Emissions Disaggregated[HDVs,PM25,freight,electricity tf] | NoSettings | 0 | 0 | 0 | 0 | 0 | 0 | 0 | 0 | 0 | 0 | 0 | 0 | 0 | 0 | 0 | 0 | 0 | 0 | 0 | 0 | 0 | 0 | 0 | 0 | 0 | 0 | 0 | 0 | 0 | 0 | 0 | 0
Transportation Pollutant Emissions Disaggregated[HDVs,PM25,freight,natural gas tf] | NoSettings | 2312090 | 2026070 | 1944720 | 1838530 | 1710480 | 1585370 | 1461900 | 1345410 | 1229730 | 1111800 | 996040 | 887043 | 786813 | 696560 | 613713 | 541134 | 478979 | 427485 | 385499 | 351842 | 325398 | 304120 | 287314 | 273727 | 262996 | 254632 | 247829 | 242364 | 247447 | 252870 | 258269 | 264118
Transportation Pollutant Emissions Disaggregated[HDVs,PM25,freight,petroleum gasoline tf] | NoSettings | 97500300 | 88457100 | 88818700 | 87774000 | 85612500 | 83344900 | 80830300 | 78354100 | 75667900 | 72669800 | 69317700 | 65729300 | 62125600 | 58509500 | 54672500 | 50667700 | 46618600 | 42489400 | 38338000 | 34195800 | 30036200 | 25827900 | 21575800 | 17286700 | 12976000 | 8655250 | 4326770 | 0 | 0 | 0 | 0 | 0
Transportation Pollutant Emissions Disaggregated[HDVs,PM25,freight,petroleum diesel tf] | NoSettings | 476766000 | 418601000 | 411036000 | 401136000 | 389532000 | 380689000 | 373461000 | 368463000 | 364641000 | 360960000 | 357235000 | 353766000 | 351317000 | 350108000 | 348550000 | 346942000 | 345731000 | 344743000 | 344304000 | 344526000 | 345382000 | 346323000 | 347435000 | 348472000 | 349653000 | 351088000 | 352265000 | 353290000 | 348822000 | 344757000 | 340943000 | 337409000
Transportation Pollutant Emissions Disaggregated[HDVs,PM25,freight,biofuel gasoline tf] | NoSettings | 19043200 | 17277000 | 17347600 | 17143500 | 16721400 | 16278500 | 15787300 | 15303700 | 14779000 | 14193500 | 13538700 | 12837900 | 12134000 | 11427800 | 10678300 | 9896130 | 9105300 | 8298800 | 7487960 | 6678930 | 5866500 | 5044570 | 4214070 | 3376350 | 2534400 | 1690500 | 845080 | 0 | 0 | 0 | 0 | 0
Transportation Pollutant Emissions Disaggregated[HDVs,PM25,freight,biofuel diesel tf] | NoSettings | 6127780 | 5380200 | 5282970 | 5155730 | 5006580 | 4892930 | 4800020 | 4735780 | 4686660 | 4639350 | 4591470 | 4546890 | 4515410 | 4499870 | 4479850 | 4459170 | 4443620 | 4430920 | 4425270 | 4428130 | 4439130 | 4451220 | 4465510 | 4478840 | 4494030 | 4512470 | 4527590 | 4540770 | 4483350 | 4431090 | 4382080 | 4336650
Transportation Pollutant Emissions Disaggregated[HDVs,PM25,freight,jet fuel tf] | NoSettings | 0 | 0 | 0 | 0 | 0 | 0 | 0 | 0 | 0 | 0 | 0 | 0 | 0 | 0 | 0 | 0 | 0 | 0 | 0 | 0 | 0 | 0 | 0 | 0 | 0 | 0 | 0 | 0 | 0 | 0 | 0 | 0
Transportation Pollutant Emissions Disaggregated[HDVs,PM25,freight,heavy or residual fuel oil tf] | NoSettings | 0 | 0 | 0 | 0 | 0 | 0 | 0 | 0 | 0 | 0 | 0 | 0 | 0 | 0 | 0 | 0 | 0 | 0 | 0 | 0 | 0 | 0 | 0 | 0 | 0 | 0 | 0 | 0 | 0 | 0 | 0 | 0
Transportation Pollutant Emissions Disaggregated[HDVs,PM25,freight,LPG propane or butane tf] | NoSettings | 4398.46 | 4012.93 | 4053.25 | 4030.68 | 3957.42 | 3906.22 | 3843.46 | 3782.6 | 3736.88 | 3677.09 | 3599.68 | 3534.76 | 3469.35 | 3405.34 | 3343.13 | 3298.43 | 3253.84 | 3205.99 | 3159.09 | 3141.8 | 3127.01 | 3111.46 | 3121.05 | 3129.11 | 3136.31 | 3143.66 | 3176.39 | 3207.44 | 3383.79 | 3577.98 | 3774.98 | 3973.09
Transportation Pollutant Emissions Disaggregated[HDVs,PM25,freight,hydrogen tf] | NoSettings | 0 | 0 | 0 | 0 | 0 | 0 | 0 | 0 | 0 | 0 | 0 | 0 | 0 | 0 | 0 | 0 | 0 | 0 | 0 | 0 | 0 | 0 | 0 | 0 | 0 | 0 | 0 | 0 | 0 | 0 | 0 | 0
Transportation Pollutant Emissions Disaggregated[HDVs,SOx,passenger,electricity tf] | NoSettings | 0 | 0 | 0 | 0 | 0 | 0 | 0 | 0 | 0 | 0 | 0 | 0 | 0 | 0 | 0 | 0 | 0 | 0 | 0 | 0 | 0 | 0 | 0 | 0 | 0 | 0 | 0 | 0 | 0 | 0 | 0 | 0
Transportation Pollutant Emissions Disaggregated[HDVs,SOx,passenger,natural gas tf] | NoSettings | 1821070 | 1688160 | 1591040 | 1515700 | 1454810 | 1405230 | 1362530 | 1325270 | 1292300 | 1262330 | 1235180 | 1209340 | 1183760 | 1158730 | 1133630 | 1108430 | 1083150 | 1057790 | 1032180 | 1007000 | 981829 | 957183 | 933060 | 894967 | 861290 | 823377 | 787478 | 752530 | 718221 | 685114 | 653657 | 623126
Transportation Pollutant Emissions Disaggregated[HDVs,SOx,passenger,petroleum gasoline tf] | NoSettings | 2543090 | 2430420 | 2370700 | 2342190 | 2329450 | 2327200 | 2330140 | 2337090 | 2345610 | 2354920 | 2365390 | 2375900 | 2386740 | 2396800 | 2407160 | 2416400 | 2425800 | 2434050 | 2441360 | 2448170 | 2454000 | 2459510 | 2463980 | 2429980 | 2396400 | 2365070 | 2334250 | 2305090 | 2276910 | 2249930 | 2224490 | 2200080
Transportation Pollutant Emissions Disaggregated[HDVs,SOx,passenger,petroleum diesel tf] | NoSettings | 75483100 | 69668300 | 65126500 | 61520000 | 58549300 | 56089700 | 53986100 | 52195600 | 50628600 | 49247200 | 48037800 | 46951100 | 45988800 | 45120200 | 44341700 | 43626300 | 42983200 | 42386100 | 41834200 | 41327000 | 40851400 | 40414900 | 40000200 | 39411300 | 38826000 | 38282400 | 37755200 | 37258900 | 36782400 | 36330300 | 35899800 | 35488200
Transportation Pollutant Emissions Disaggregated[HDVs,SOx,passenger,biofuel gasoline tf] | NoSettings | 227373 | 217299 | 211960 | 209411 | 208272 | 208071 | 208333 | 208955 | 209717 | 210549 | 211485 | 212425 | 213394 | 214293 | 215220 | 216046 | 216886 | 217624 | 218278 | 218886 | 219408 | 219900 | 220300 | 217260 | 214257 | 211457 | 208701 | 206094 | 203574 | 201162 | 198888 | 196705
Transportation Pollutant Emissions Disaggregated[HDVs,SOx,passenger,biofuel diesel tf] | NoSettings | 1309180 | 1208330 | 1129560 | 1067010 | 1015480 | 972822 | 936337 | 905283 | 878105 | 854146 | 833170 | 814322 | 797632 | 782567 | 769065 | 756656 | 745502 | 735146 | 725573 | 716777 | 708528 | 700958 | 693765 | 683551 | 673399 | 663972 | 654828 | 646220 | 637955 | 630114 | 622648 | 615509
Transportation Pollutant Emissions Disaggregated[HDVs,SOx,passenger,jet fuel tf] | NoSettings | 0 | 0 | 0 | 0 | 0 | 0 | 0 | 0 | 0 | 0 | 0 | 0 | 0 | 0 | 0 | 0 | 0 | 0 | 0 | 0 | 0 | 0 | 0 | 0 | 0 | 0 | 0 | 0 | 0 | 0 | 0 | 0
Transportation Pollutant Emissions Disaggregated[HDVs,SOx,passenger,heavy or residual fuel oil tf] | NoSettings | 0 | 0 | 0 | 0 | 0 | 0 | 0 | 0 | 0 | 0 | 0 | 0 | 0 | 0 | 0 | 0 | 0 | 0 | 0 | 0 | 0 | 0 | 0 | 0 | 0 | 0 | 0 | 0 | 0 | 0 | 0 | 0
Transportation Pollutant Emissions Disaggregated[HDVs,SOx,passenger,LPG propane or butane tf] | NoSettings | 0 | 0 | 0 | 0 | 0 | 0 | 0 | 0 | 0 | 0 | 0 | 0 | 0 | 0 | 0 | 0 | 0 | 0 | 0 | 0 | 0 | 0 | 0 | 0 | 0 | 0 | 0 | 0 | 0 | 0 | 0 | 0
Transportation Pollutant Emissions Disaggregated[HDVs,SOx,passenger,hydrogen tf] | NoSettings | 0 | 0 | 0 | 0 | 0 | 0 | 0 | 0 | 0 | 0 | 0 | 0 | 0 | 0 | 0 | 0 | 0 | 0 | 0 | 0 | 0 | 0 | 0 | 0 | 0 | 0 | 0 | 0 | 0 | 0 | 0 | 0
Transportation Pollutant Emissions Disaggregated[HDVs,SOx,freight,electricity tf] | NoSettings | 0 | 0 | 0 | 0 | 0 | 0 | 0 | 0 | 0 | 0 | 0 | 0 | 0 | 0 | 0 | 0 | 0 | 0 | 0 | 0 | 0 | 0 | 0 | 0 | 0 | 0 | 0 | 0 | 0 | 0 | 0 | 0
Transportation Pollutant Emissions Disaggregated[HDVs,SOx,freight,natural gas tf] | NoSettings | 6205330 | 5437680 | 5219350 | 4934360 | 4590670 | 4254900 | 3923520 | 3610890 | 3300410 | 2983900 | 2673230 | 2380700 | 2111690 | 1869470 | 1647120 | 1452330 | 1285510 | 1147310 | 1034620 | 944294 | 873321 | 816214 | 771109 | 734644 | 705843 | 683396 | 665138 | 650469 | 664112 | 678668 | 693158 | 708855
Transportation Pollutant Emissions Disaggregated[HDVs,SOx,freight,petroleum gasoline tf] | NoSettings | 1141370000 | 1035510000 | 1039740000 | 1027510000 | 1002210000 | 975665000 | 946228000 | 917241000 | 885795000 | 850698000 | 811457000 | 769451000 | 727263000 | 684933000 | 640015000 | 593134000 | 545734000 | 497396000 | 448798000 | 400308000 | 351614000 | 302351000 | 252574000 | 202365000 | 151902000 | 101321000 | 50650700 | 0 | 0 | 0 | 0 | 0
Transportation Pollutant Emissions Disaggregated[HDVs,SOx,freight,petroleum diesel tf] | NoSettings | 889482000 | 780967000 | 766854000 | 748383000 | 726733000 | 710237000 | 696751000 | 687426000 | 680296000 | 673429000 | 666479000 | 660007000 | 655438000 | 653183000 | 650275000 | 647275000 | 645017000 | 643174000 | 642354000 | 642768000 | 644366000 | 646120000 | 648195000 | 650129000 | 652334000 | 655011000 | 657206000 | 659119000 | 650783000 | 643198000 | 636084000 | 629490000
Transportation Pollutant Emissions Disaggregated[HDVs,SOx,freight,biofuel gasoline tf] | NoSettings | 102048000 | 92583000 | 92961500 | 91868000 | 89605700 | 87232400 | 84600500 | 82008800 | 79197300 | 76059300 | 72550800 | 68795200 | 65023300 | 61238600 | 57222500 | 53031000 | 48793100 | 44471300 | 40126200 | 35790800 | 31437200 | 27032600 | 22582200 | 18093100 | 13581200 | 9058960 | 4528580 | 0 | 0 | 0 | 0 | 0
Transportation Pollutant Emissions Disaggregated[HDVs,SOx,freight,biofuel diesel tf] | NoSettings | 15427200 | 13545100 | 13300300 | 12980000 | 12604500 | 12318400 | 12084500 | 11922700 | 11799100 | 11680000 | 11559400 | 11447200 | 11367900 | 11328800 | 11278400 | 11226400 | 11187200 | 11155200 | 11141000 | 11148200 | 11175900 | 11206300 | 11242300 | 11275900 | 11314100 | 11360500 | 11398600 | 11431800 | 11287200 | 11155700 | 11032300 | 10917900
Transportation Pollutant Emissions Disaggregated[HDVs,SOx,freight,jet fuel tf] | NoSettings | 0 | 0 | 0 | 0 | 0 | 0 | 0 | 0 | 0 | 0 | 0 | 0 | 0 | 0 | 0 | 0 | 0 | 0 | 0 | 0 | 0 | 0 | 0 | 0 | 0 | 0 | 0 | 0 | 0 | 0 | 0 | 0
Transportation Pollutant Emissions Disaggregated[HDVs,SOx,freight,heavy or residual fuel oil tf] | NoSettings | 0 | 0 | 0 | 0 | 0 | 0 | 0 | 0 | 0 | 0 | 0 | 0 | 0 | 0 | 0 | 0 | 0 | 0 | 0 | 0 | 0 | 0 | 0 | 0 | 0 | 0 | 0 | 0 | 0 | 0 | 0 | 0
Transportation Pollutant Emissions Disaggregated[HDVs,SOx,freight,LPG propane or butane tf] | NoSettings | 0 | 0 | 0 | 0 | 0 | 0 | 0 | 0 | 0 | 0 | 0 | 0 | 0 | 0 | 0 | 0 | 0 | 0 | 0 | 0 | 0 | 0 | 0 | 0 | 0 | 0 | 0 | 0 | 0 | 0 | 0 | 0
Transportation Pollutant Emissions Disaggregated[HDVs,SOx,freight,hydrogen tf] | NoSettings | 0 | 0 | 0 | 0 | 0 | 0 | 0 | 0 | 0 | 0 | 0 | 0 | 0 | 0 | 0 | 0 | 0 | 0 | 0 | 0 | 0 | 0 | 0 | 0 | 0 | 0 | 0 | 0 | 0 | 0 | 0 | 0
Transportation Pollutant Emissions Disaggregated[HDVs,BC,passenger,electricity tf] | NoSettings | 0 | 0 | 0 | 0 | 0 | 0 | 0 | 0 | 0 | 0 | 0 | 0 | 0 | 0 | 0 | 0 | 0 | 0 | 0 | 0 | 0 | 0 | 0 | 0 | 0 | 0 | 0 | 0 | 0 | 0 | 0 | 0
Transportation Pollutant Emissions Disaggregated[HDVs,BC,passenger,natural gas tf] | NoSettings | 108016 | 100133 | 94372.5 | 89903.4 | 86292 | 83351.2 | 80818.4 | 78608.5 | 76652.8 | 74875.2 | 73264.8 | 71732.1 | 70214.4 | 68730.2 | 67241.2 | 65746.3 | 64247.1 | 62742.8 | 61223.6 | 59729.9 | 58237.1 | 56775.3 | 55344.4 | 53085 | 51087.4 | 48838.6 | 46709.2 | 44636.3 | 42601.2 | 40637.5 | 38771.6 | 36960.7
Transportation Pollutant Emissions Disaggregated[HDVs,BC,passenger,petroleum gasoline tf] | NoSettings | 39655 | 37898 | 36966.8 | 36522.3 | 36323.6 | 36288.6 | 36334.3 | 36442.7 | 36575.6 | 36720.8 | 36884 | 37048 | 37217 | 37373.8 | 37535.4 | 37679.4 | 37826 | 37954.7 | 38068.7 | 38174.8 | 38265.8 | 38351.7 | 38421.4 | 37891.3 | 37367.5 | 36879.1 | 36398.4 | 35943.8 | 35504.3 | 35083.7 | 34687 | 34306.4
Transportation Pollutant Emissions Disaggregated[HDVs,BC,passenger,petroleum diesel tf] | NoSettings | 6488420 | 5988590 | 5598180 | 5288170 | 5032810 | 4821390 | 4640570 | 4486660 | 4351970 | 4233220 | 4129260 | 4035850 | 3953140 | 3878470 | 3811550 | 3750050 | 3694770 | 3643450 | 3596000 | 3552410 | 3511530 | 3474010 | 3438360 | 3387740 | 3337420 | 3290700 | 3245380 | 3202720 | 3161760 | 3122900 | 3085900 | 3050520
Transportation Pollutant Emissions Disaggregated[HDVs,BC,passenger,biofuel gasoline tf] | NoSettings | 6831.98 | 6529.28 | 6368.85 | 6292.26 | 6258.03 | 6252 | 6259.88 | 6278.56 | 6301.45 | 6326.45 | 6354.57 | 6382.83 | 6411.95 | 6438.96 | 6466.81 | 6491.62 | 6516.88 | 6539.05 | 6558.69 | 6576.96 | 6592.65 | 6607.44 | 6619.46 | 6528.12 | 6437.88 | 6353.74 | 6270.92 | 6192.59 | 6116.88 | 6044.41 | 5976.07 | 5910.49
Transportation Pollutant Emissions Disaggregated[HDVs,BC,passenger,biofuel diesel tf] | NoSettings | 82749.3 | 76374.8 | 71395.8 | 67442.1 | 64185.4 | 61489.1 | 59183 | 57220.1 | 55502.3 | 53987.9 | 52662.1 | 51470.8 | 50415.9 | 49463.7 | 48610.2 | 47825.9 | 47120.9 | 46466.3 | 45861.3 | 45305.2 | 44783.9 | 44305.4 | 43850.7 | 43205.2 | 42563.5 | 41967.6 | 41389.7 | 40845.6 | 40323.2 | 39827.6 | 39355.6 | 38904.4
Transportation Pollutant Emissions Disaggregated[HDVs,BC,passenger,jet fuel tf] | NoSettings | 0 | 0 | 0 | 0 | 0 | 0 | 0 | 0 | 0 | 0 | 0 | 0 | 0 | 0 | 0 | 0 | 0 | 0 | 0 | 0 | 0 | 0 | 0 | 0 | 0 | 0 | 0 | 0 | 0 | 0 | 0 | 0
Transportation Pollutant Emissions Disaggregated[HDVs,BC,passenger,heavy or residual fuel oil tf] | NoSettings | 0 | 0 | 0 | 0 | 0 | 0 | 0 | 0 | 0 | 0 | 0 | 0 | 0 | 0 | 0 | 0 | 0 | 0 | 0 | 0 | 0 | 0 | 0 | 0 | 0 | 0 | 0 | 0 | 0 | 0 | 0 | 0
Transportation Pollutant Emissions Disaggregated[HDVs,BC,passenger,LPG propane or butane tf] | NoSettings | 7615.85 | 7069.56 | 6581.46 | 6166.96 | 5816.59 | 5520.9 | 5272.19 | 5065.27 | 4894.98 | 4771.64 | 4692.14 | 4645.65 | 4625.82 | 4634.03 | 4672.13 | 4724.29 | 4801.87 | 4898.81 | 5017.34 | 5155.49 | 5300.19 | 5461.99 | 5639.44 | 6084.27 | 6550.11 | 7023.77 | 7481.47 | 7935.27 | 8375.91 | 8816.03 | 9245.33 | 9676.33
Transportation Pollutant Emissions Disaggregated[HDVs,BC,passenger,hydrogen tf] | NoSettings | 0 | 0 | 0 | 0 | 0 | 0 | 0 | 0 | 0 | 0 | 0 | 0 | 0 | 0 | 0 | 0 | 0 | 0 | 0 | 0 | 0 | 0 | 0 | 0 | 0 | 0 | 0 | 0 | 0 | 0 | 0 | 0
Transportation Pollutant Emissions Disaggregated[HDVs,BC,freight,electricity tf] | NoSettings | 0 | 0 | 0 | 0 | 0 | 0 | 0 | 0 | 0 | 0 | 0 | 0 | 0 | 0 | 0 | 0 | 0 | 0 | 0 | 0 | 0 | 0 | 0 | 0 | 0 | 0 | 0 | 0 | 0 | 0 | 0 | 0
Transportation Pollutant Emissions Disaggregated[HDVs,BC,freight,natural gas tf] | NoSettings | 368069 | 322536 | 309585 | 292681 | 272295 | 252379 | 232723 | 214180 | 195764 | 176990 | 158562 | 141211 | 125255 | 110887 | 97698.7 | 86144.7 | 76250.1 | 68052.5 | 61368.7 | 56010.7 | 51801 | 48413.7 | 45738.3 | 43575.4 | 41867.1 | 40535.6 | 39452.6 | 38582.6 | 39391.8 | 40255.1 | 41114.6 | 42045.7
Transportation Pollutant Emissions Disaggregated[HDVs,BC,freight,petroleum gasoline tf] | NoSettings | 17797700 | 16146900 | 16212900 | 16022200 | 15627700 | 15213800 | 14754700 | 14302700 | 13812400 | 13265100 | 12653200 | 11998200 | 11340400 | 10680300 | 9979890 | 9248860 | 8509750 | 7756010 | 6998200 | 6242090 | 5482800 | 4714620 | 3938450 | 3155520 | 2368640 | 1579930 | 789807 | 0 | 0 | 0 | 0 | 0
Transportation Pollutant Emissions Disaggregated[HDVs,BC,freight,petroleum diesel tf] | NoSettings | 76458700 | 67130800 | 65917700 | 64330000 | 62469000 | 61051000 | 59891700 | 59090100 | 58477300 | 57887000 | 57289600 | 56733200 | 56340500 | 56146700 | 55896800 | 55638800 | 55444700 | 55286300 | 55215900 | 55251500 | 55388800 | 55539600 | 55717900 | 55884200 | 56073700 | 56303800 | 56492500 | 56657000 | 55940400 | 55288400 | 54676900 | 54110100
Transportation Pollutant Emissions Disaggregated[HDVs,BC,freight,biofuel gasoline tf] | NoSettings | 3066280 | 2781880 | 2793250 | 2760400 | 2692420 | 2621110 | 2542030 | 2464150 | 2379680 | 2285390 | 2179970 | 2067120 | 1953780 | 1840060 | 1719390 | 1593450 | 1466110 | 1336250 | 1205690 | 1075420 | 944606 | 812261 | 678537 | 543650 | 408082 | 272199 | 136072 | 0 | 0 | 0 | 0 | 0
Transportation Pollutant Emissions Disaggregated[HDVs,BC,freight,biofuel diesel tf] | NoSettings | 975107 | 856145 | 840674 | 820425 | 796691 | 778607 | 763823 | 753600 | 745783 | 738255 | 730636 | 723541 | 718533 | 716060 | 712873 | 709584 | 707108 | 705088 | 704189 | 704643 | 706395 | 708318 | 710592 | 712713 | 715130 | 718064 | 720471 | 722568 | 713430 | 705115 | 697315 | 690087
Transportation Pollutant Emissions Disaggregated[HDVs,BC,freight,jet fuel tf] | NoSettings | 0 | 0 | 0 | 0 | 0 | 0 | 0 | 0 | 0 | 0 | 0 | 0 | 0 | 0 | 0 | 0 | 0 | 0 | 0 | 0 | 0 | 0 | 0 | 0 | 0 | 0 | 0 | 0 | 0 | 0 | 0 | 0
Transportation Pollutant Emissions Disaggregated[HDVs,BC,freight,heavy or residual fuel oil tf] | NoSettings | 0 | 0 | 0 | 0 | 0 | 0 | 0 | 0 | 0 | 0 | 0 | 0 | 0 | 0 | 0 | 0 | 0 | 0 | 0 | 0 | 0 | 0 | 0 | 0 | 0 | 0 | 0 | 0 | 0 | 0 | 0 | 0
Transportation Pollutant Emissions Disaggregated[HDVs,BC,freight,LPG propane or butane tf] | NoSettings | 348.959 | 318.372 | 321.571 | 319.78 | 313.969 | 309.906 | 304.927 | 300.099 | 296.472 | 291.728 | 285.587 | 280.436 | 275.246 | 270.168 | 265.233 | 261.686 | 258.148 | 254.352 | 250.632 | 249.26 | 248.086 | 246.852 | 247.614 | 248.253 | 248.824 | 249.408 | 252.004 | 254.468 | 268.458 | 283.865 | 299.494 | 315.211
Transportation Pollutant Emissions Disaggregated[HDVs,BC,freight,hydrogen tf] | NoSettings | 0 | 0 | 0 | 0 | 0 | 0 | 0 | 0 | 0 | 0 | 0 | 0 | 0 | 0 | 0 | 0 | 0 | 0 | 0 | 0 | 0 | 0 | 0 | 0 | 0 | 0 | 0 | 0 | 0 | 0 | 0 | 0
Transportation Pollutant Emissions Disaggregated[HDVs,OC,passenger,electricity tf] | NoSettings | 0 | 0 | 0 | 0 | 0 | 0 | 0 | 0 | 0 | 0 | 0 | 0 | 0 | 0 | 0 | 0 | 0 | 0 | 0 | 0 | 0 | 0 | 0 | 0 | 0 | 0 | 0 | 0 | 0 | 0 | 0 | 0
Transportation Pollutant Emissions Disaggregated[HDVs,OC,passenger,natural gas tf] | NoSettings | 447279 | 414636 | 390782 | 372276 | 357322 | 345144 | 334656 | 325506 | 317407 | 310047 | 303378 | 297031 | 290747 | 284601 | 278435 | 272245 | 266037 | 259808 | 253517 | 247332 | 241151 | 235098 | 229173 | 219817 | 211545 | 202233 | 193416 | 184832 | 176405 | 168274 | 160547 | 153048
Transportation Pollutant Emissions Disaggregated[HDVs,OC,passenger,petroleum gasoline tf] | NoSettings | 75861.7 | 72500.5 | 70719.1 | 69868.7 | 69488.7 | 69421.7 | 69509.1 | 69716.5 | 69970.8 | 70248.4 | 70560.6 | 70874.4 | 71197.8 | 71497.7 | 71806.9 | 72082.4 | 72362.8 | 72609 | 72827.1 | 73030 | 73204.2 | 73368.5 | 73501.9 | 72487.6 | 71485.7 | 70551.3 | 69631.8 | 68762 | 67921.3 | 67116.6 | 66357.8 | 65629.6
Transportation Pollutant Emissions Disaggregated[HDVs,OC,passenger,petroleum diesel tf] | NoSettings | 26701000 | 24644100 | 23037500 | 21761800 | 20711000 | 19840900 | 19096800 | 18463400 | 17909100 | 17420500 | 16992700 | 16608300 | 16267900 | 15960600 | 15685200 | 15432200 | 15204700 | 14993400 | 14798200 | 14618800 | 14450600 | 14296200 | 14149500 | 13941200 | 13734100 | 13541800 | 13355400 | 13179800 | 13011200 | 12851300 | 12699000 | 12553400
Transportation Pollutant Emissions Disaggregated[HDVs,OC,passenger,biofuel gasoline tf] | NoSettings | 28047.1 | 26804.4 | 26145.8 | 25831.4 | 25690.9 | 25666.1 | 25698.4 | 25775.1 | 25869.1 | 25971.8 | 26087.2 | 26203.2 | 26322.8 | 26433.6 | 26548 | 26649.8 | 26753.5 | 26844.5 | 26925.1 | 27000.2 | 27064.6 | 27125.3 | 27174.6 | 26799.6 | 26429.2 | 26083.8 | 25743.8 | 25422.2 | 25111.4 | 24813.9 | 24533.3 | 24264.1
Transportation Pollutant Emissions Disaggregated[HDVs,OC,passenger,biofuel diesel tf] | NoSettings | 343192 | 316754 | 296105 | 279707 | 266201 | 255018 | 245454 | 237313 | 230189 | 223908 | 218409 | 213468 | 209093 | 205144 | 201604 | 198352 | 195428 | 192713 | 190204 | 187898 | 185735 | 183751 | 181865 | 179188 | 176526 | 174055 | 171658 | 169402 | 167235 | 165180 | 163222 | 161351
Transportation Pollutant Emissions Disaggregated[HDVs,OC,passenger,jet fuel tf] | NoSettings | 0 | 0 | 0 | 0 | 0 | 0 | 0 | 0 | 0 | 0 | 0 | 0 | 0 | 0 | 0 | 0 | 0 | 0 | 0 | 0 | 0 | 0 | 0 | 0 | 0 | 0 | 0 | 0 | 0 | 0 | 0 | 0
Transportation Pollutant Emissions Disaggregated[HDVs,OC,passenger,heavy or residual fuel oil tf] | NoSettings | 0 | 0 | 0 | 0 | 0 | 0 | 0 | 0 | 0 | 0 | 0 | 0 | 0 | 0 | 0 | 0 | 0 | 0 | 0 | 0 | 0 | 0 | 0 | 0 | 0 | 0 | 0 | 0 | 0 | 0 | 0 | 0
Transportation Pollutant Emissions Disaggregated[HDVs,OC,passenger,LPG propane or butane tf] | NoSettings | 13843.6 | 12850.5 | 11963.3 | 11209.9 | 10573 | 10035.5 | 9583.42 | 9207.28 | 8897.76 | 8673.55 | 8529.05 | 8444.54 | 8408.5 | 8423.41 | 8492.67 | 8587.49 | 8728.5 | 8904.71 | 9120.17 | 9371.28 | 9634.31 | 9928.41 | 10251 | 11059.6 | 11906.3 | 12767.3 | 13599.3 | 14424.2 | 15225.1 | 16025.2 | 16805.5 | 17588.9
Transportation Pollutant Emissions Disaggregated[HDVs,OC,passenger,hydrogen tf] | NoSettings | 0 | 0 | 0 | 0 | 0 | 0 | 0 | 0 | 0 | 0 | 0 | 0 | 0 | 0 | 0 | 0 | 0 | 0 | 0 | 0 | 0 | 0 | 0 | 0 | 0 | 0 | 0 | 0 | 0 | 0 | 0 | 0
Transportation Pollutant Emissions Disaggregated[HDVs,OC,freight,electricity tf] | NoSettings | 0 | 0 | 0 | 0 | 0 | 0 | 0 | 0 | 0 | 0 | 0 | 0 | 0 | 0 | 0 | 0 | 0 | 0 | 0 | 0 | 0 | 0 | 0 | 0 | 0 | 0 | 0 | 0 | 0 | 0 | 0 | 0
Transportation Pollutant Emissions Disaggregated[HDVs,OC,freight,natural gas tf] | NoSettings | 1524120 | 1335570 | 1281950 | 1211950 | 1127530 | 1045060 | 963671 | 886886 | 810627 | 732888 | 656582 | 584732 | 518662 | 459167 | 404555 | 356712 | 315740 | 281795 | 254118 | 231932 | 214500 | 200474 | 189395 | 180439 | 173365 | 167852 | 163367 | 159764 | 163115 | 166690 | 170249 | 174105
Transportation Pollutant Emissions Disaggregated[HDVs,OC,freight,petroleum gasoline tf] | NoSettings | 34047700 | 30889800 | 31016100 | 30651200 | 29896400 | 29104600 | 28226500 | 27361800 | 26423700 | 25376800 | 24206200 | 22953100 | 21694600 | 20431900 | 19092000 | 17693500 | 16279500 | 14837600 | 13387900 | 11941400 | 10488800 | 9019270 | 7534420 | 6036640 | 4531300 | 3022470 | 1510930 | 0 | 0 | 0 | 0 | 0
Transportation Pollutant Emissions Disaggregated[HDVs,OC,freight,petroleum diesel tf] | NoSettings | 314641000 | 276256000 | 271263000 | 264730000 | 257071000 | 251236000 | 246465000 | 243167000 | 240645000 | 238216000 | 235757000 | 233468000 | 231852000 | 231054000 | 230025000 | 228964000 | 228165000 | 227513000 | 227223000 | 227370000 | 227935000 | 228556000 | 229289000 | 229974000 | 230754000 | 231700000 | 232477000 | 233154000 | 230205000 | 227522000 | 225005000 | 222673000
Transportation Pollutant Emissions Disaggregated[HDVs,OC,freight,biofuel gasoline tf] | NoSettings | 12587900 | 11420400 | 11467000 | 11332200 | 11053100 | 10760300 | 10435700 | 10116000 | 9769200 | 9382120 | 8949340 | 8486060 | 8020790 | 7553940 | 7058550 | 6541510 | 6018750 | 5485650 | 4949670 | 4414890 | 3877860 | 3334540 | 2785570 | 2231830 | 1675280 | 1117450 | 558613 | 0 | 0 | 0 | 0 | 0
Transportation Pollutant Emissions Disaggregated[HDVs,OC,freight,biofuel diesel tf] | NoSettings | 4044130 | 3550750 | 3486580 | 3402610 | 3304170 | 3229170 | 3167850 | 3125460 | 3093040 | 3061820 | 3030220 | 3000790 | 2980020 | 2969770 | 2956550 | 2942910 | 2932640 | 2924260 | 2920530 | 2922420 | 2929680 | 2937660 | 2947090 | 2955880 | 2965910 | 2978080 | 2988060 | 2996760 | 2958860 | 2924370 | 2892020 | 2862050
Transportation Pollutant Emissions Disaggregated[HDVs,OC,freight,jet fuel tf] | NoSettings | 0 | 0 | 0 | 0 | 0 | 0 | 0 | 0 | 0 | 0 | 0 | 0 | 0 | 0 | 0 | 0 | 0 | 0 | 0 | 0 | 0 | 0 | 0 | 0 | 0 | 0 | 0 | 0 | 0 | 0 | 0 | 0
Transportation Pollutant Emissions Disaggregated[HDVs,OC,freight,heavy or residual fuel oil tf] | NoSettings | 0 | 0 | 0 | 0 | 0 | 0 | 0 | 0 | 0 | 0 | 0 | 0 | 0 | 0 | 0 | 0 | 0 | 0 | 0 | 0 | 0 | 0 | 0 | 0 | 0 | 0 | 0 | 0 | 0 | 0 | 0 | 0
Transportation Pollutant Emissions Disaggregated[HDVs,OC,freight,LPG propane or butane tf] | NoSettings | 634.313 | 578.714 | 584.529 | 581.274 | 570.71 | 563.326 | 554.274 | 545.498 | 538.905 | 530.282 | 519.12 | 509.756 | 500.324 | 491.093 | 482.121 | 475.674 | 469.244 | 462.343 | 455.581 | 453.088 | 450.954 | 448.711 | 450.095 | 451.256 | 452.295 | 453.356 | 458.076 | 462.554 | 487.984 | 515.989 | 544.399 | 572.969
Transportation Pollutant Emissions Disaggregated[HDVs,OC,freight,hydrogen tf] | NoSettings | 0 | 0 | 0 | 0 | 0 | 0 | 0 | 0 | 0 | 0 | 0 | 0 | 0 | 0 | 0 | 0 | 0 | 0 | 0 | 0 | 0 | 0 | 0 | 0 | 0 | 0 | 0 | 0 | 0 | 0 | 0 | 0
Transportation Pollutant Emissions Disaggregated[HDVs,CH4,passenger,electricity tf] | NoSettings | 0 | 0 | 0 | 0 | 0 | 0 | 0 | 0 | 0 | 0 | 0 | 0 | 0 | 0 | 0 | 0 | 0 | 0 | 0 | 0 | 0 | 0 | 0 | 0 | 0 | 0 | 0 | 0 | 0 | 0 | 0 | 0
Transportation Pollutant Emissions Disaggregated[HDVs,CH4,passenger,natural gas tf] | NoSettings | 92842400 | 86066500 | 81115200 | 77273900 | 74169800 | 71642100 | 69465100 | 67565700 | 65884700 | 64356800 | 62972700 | 61655200 | 60350800 | 59075100 | 57795200 | 56510300 | 55221700 | 53928800 | 52622900 | 51339100 | 50056100 | 48799600 | 47569700 | 45627600 | 43910700 | 41977800 | 40147600 | 38365800 | 36616600 | 34928800 | 33325000 | 31768500
Transportation Pollutant Emissions Disaggregated[HDVs,CH4,passenger,petroleum gasoline tf] | NoSettings | 6131010 | 5859360 | 5715390 | 5646670 | 5615950 | 5610530 | 5617600 | 5634360 | 5654910 | 5677350 | 5702580 | 5727940 | 5754080 | 5778310 | 5803300 | 5825570 | 5848230 | 5868130 | 5885750 | 5902150 | 5916230 | 5929500 | 5940290 | 5858320 | 5777350 | 5701830 | 5627510 | 5557220 | 5489280 | 5424240 | 5362910 | 5304070
Transportation Pollutant Emissions Disaggregated[HDVs,CH4,passenger,petroleum diesel tf] | NoSettings | 136868000 | 126325000 | 118089000 | 111550000 | 106163000 | 101704000 | 97889300 | 94642700 | 91801400 | 89296600 | 87103700 | 85133200 | 83388400 | 81813400 | 80401800 | 79104500 | 77938400 | 76855700 | 75855000 | 74935400 | 74073000 | 73281600 | 72529600 | 71461800 | 70400400 | 69414900 | 68458900 | 67559000 | 66695000 | 65875200 | 65094600 | 64348300
Transportation Pollutant Emissions Disaggregated[HDVs,CH4,passenger,biofuel gasoline tf] | NoSettings | 1360400 | 1300130 | 1268180 | 1252930 | 1246120 | 1244920 | 1246480 | 1250200 | 1254760 | 1259740 | 1265340 | 1270970 | 1276770 | 1282140 | 1287690 | 1292630 | 1297660 | 1302070 | 1305980 | 1309620 | 1312750 | 1315690 | 1318090 | 1299900 | 1281930 | 1265170 | 1248680 | 1233090 | 1218010 | 1203580 | 1189970 | 1176910
Transportation Pollutant Emissions Disaggregated[HDVs,CH4,passenger,biofuel diesel tf] | NoSettings | 3514670 | 3243920 | 3032440 | 2864520 | 2726190 | 2611670 | 2513720 | 2430350 | 2357390 | 2293070 | 2236750 | 2186150 | 2141350 | 2100900 | 2064650 | 2031340 | 2001400 | 1973590 | 1947900 | 1924280 | 1902140 | 1881810 | 1862500 | 1835080 | 1807830 | 1782520 | 1757970 | 1734860 | 1712670 | 1691620 | 1671580 | 1652410
Transportation Pollutant Emissions Disaggregated[HDVs,CH4,passenger,jet fuel tf] | NoSettings | 0 | 0 | 0 | 0 | 0 | 0 | 0 | 0 | 0 | 0 | 0 | 0 | 0 | 0 | 0 | 0 | 0 | 0 | 0 | 0 | 0 | 0 | 0 | 0 | 0 | 0 | 0 | 0 | 0 | 0 | 0 | 0
Transportation Pollutant Emissions Disaggregated[HDVs,CH4,passenger,heavy or residual fuel oil tf] | NoSettings | 0 | 0 | 0 | 0 | 0 | 0 | 0 | 0 | 0 | 0 | 0 | 0 | 0 | 0 | 0 | 0 | 0 | 0 | 0 | 0 | 0 | 0 | 0 | 0 | 0 | 0 | 0 | 0 | 0 | 0 | 0 | 0
Transportation Pollutant Emissions Disaggregated[HDVs,CH4,passenger,LPG propane or butane tf] | NoSettings | 1118360 | 1038140 | 966464 | 905596 | 854146 | 810725 | 774203 | 743816 | 718811 | 700699 | 689025 | 682198 | 679286 | 680491 | 686086 | 693746 | 705138 | 719373 | 736779 | 757065 | 778314 | 802073 | 828132 | 893453 | 961861 | 1031420 | 1098630 | 1165270 | 1229970 | 1294600 | 1357640 | 1420930
Transportation Pollutant Emissions Disaggregated[HDVs,CH4,passenger,hydrogen tf] | NoSettings | 0 | 0 | 0 | 0 | 0 | 0 | 0 | 0 | 0 | 0 | 0 | 0 | 0 | 0 | 0 | 0 | 0 | 0 | 0 | 0 | 0 | 0 | 0 | 0 | 0 | 0 | 0 | 0 | 0 | 0 | 0 | 0
Transportation Pollutant Emissions Disaggregated[HDVs,CH4,freight,electricity tf] | NoSettings | 0 | 0 | 0 | 0 | 0 | 0 | 0 | 0 | 0 | 0 | 0 | 0 | 0 | 0 | 0 | 0 | 0 | 0 | 0 | 0 | 0 | 0 | 0 | 0 | 0 | 0 | 0 | 0 | 0 | 0 | 0 | 0
Transportation Pollutant Emissions Disaggregated[HDVs,CH4,freight,natural gas tf] | NoSettings | 316363000 | 277226000 | 266095000 | 251566000 | 234044000 | 216925000 | 200031000 | 184092000 | 168263000 | 152127000 | 136288000 | 121374000 | 107659000 | 95310000 | 83974100 | 74043200 | 65538500 | 58492600 | 52747700 | 48142400 | 44524100 | 41612600 | 39313000 | 37454000 | 35985600 | 34841200 | 33910400 | 33162500 | 33858100 | 34600200 | 35338900 | 36139200
Transportation Pollutant Emissions Disaggregated[HDVs,CH4,freight,petroleum gasoline tf] | NoSettings | 2751680000 | 2496460000 | 2506660000 | 2477180000 | 2416170000 | 2352180000 | 2281210000 | 2211330000 | 2135520000 | 2050900000 | 1956300000 | 1855030000 | 1753320000 | 1651270000 | 1542980000 | 1429950000 | 1315680000 | 1199150000 | 1081980000 | 965081000 | 847688000 | 728921000 | 608918000 | 487870000 | 366212000 | 244270000 | 122111000 | 0 | 0 | 0 | 0 | 0
Transportation Pollutant Emissions Disaggregated[HDVs,CH4,freight,petroleum diesel tf] | NoSettings | 1612840000 | 1416070000 | 1390480000 | 1356990000 | 1317740000 | 1287820000 | 1263370000 | 1246460000 | 1233530000 | 1221080000 | 1208480000 | 1196740000 | 1188460000 | 1184370000 | 1179100000 | 1173660000 | 1169560000 | 1166220000 | 1164740000 | 1165490000 | 1168380000 | 1171570000 | 1175330000 | 1178830000 | 1182830000 | 1187690000 | 1191670000 | 1195140000 | 1180020000 | 1166270000 | 1153370000 | 1141410000
Transportation Pollutant Emissions Disaggregated[HDVs,CH4,freight,biofuel gasoline tf] | NoSettings | 610567000 | 553936000 | 556201000 | 549658000 | 536123000 | 521923000 | 506176000 | 490669000 | 473848000 | 455073000 | 434081000 | 411610000 | 389043000 | 366398000 | 342370000 | 317291000 | 291935000 | 266077000 | 240080000 | 214141000 | 188093000 | 161740000 | 135112000 | 108253000 | 81258400 | 54200900 | 27095100 | 0 | 0 | 0 | 0 | 0
Transportation Pollutant Emissions Disaggregated[HDVs,CH4,freight,biofuel diesel tf] | NoSettings | 41416400 | 36363600 | 35706500 | 34846500 | 33838400 | 33070300 | 32442400 | 32008200 | 31676200 | 31356400 | 31032800 | 30731500 | 30518700 | 30413700 | 30278400 | 30138600 | 30033500 | 29947700 | 29909500 | 29928800 | 30003200 | 30084900 | 30181500 | 30271500 | 30374200 | 30498800 | 30601100 | 30690100 | 30302000 | 29948800 | 29617600 | 29310500
Transportation Pollutant Emissions Disaggregated[HDVs,CH4,freight,jet fuel tf] | NoSettings | 0 | 0 | 0 | 0 | 0 | 0 | 0 | 0 | 0 | 0 | 0 | 0 | 0 | 0 | 0 | 0 | 0 | 0 | 0 | 0 | 0 | 0 | 0 | 0 | 0 | 0 | 0 | 0 | 0 | 0 | 0 | 0
Transportation Pollutant Emissions Disaggregated[HDVs,CH4,freight,heavy or residual fuel oil tf] | NoSettings | 0 | 0 | 0 | 0 | 0 | 0 | 0 | 0 | 0 | 0 | 0 | 0 | 0 | 0 | 0 | 0 | 0 | 0 | 0 | 0 | 0 | 0 | 0 | 0 | 0 | 0 | 0 | 0 | 0 | 0 | 0 | 0
Transportation Pollutant Emissions Disaggregated[HDVs,CH4,freight,LPG propane or butane tf] | NoSettings | 51243.4 | 46751.8 | 47221.6 | 46958.6 | 46105.2 | 45508.7 | 44777.4 | 44068.4 | 43535.8 | 42839.2 | 41937.4 | 41181 | 40419 | 39673.2 | 38948.5 | 38427.7 | 37908.2 | 37350.7 | 36804.4 | 36603 | 36430.6 | 36249.4 | 36361.2 | 36455 | 36539 | 36624.6 | 37006 | 37367.7 | 39422.1 | 41684.5 | 43979.7 | 46287.7
Transportation Pollutant Emissions Disaggregated[HDVs,CH4,freight,hydrogen tf] | NoSettings | 0 | 0 | 0 | 0 | 0 | 0 | 0 | 0 | 0 | 0 | 0 | 0 | 0 | 0 | 0 | 0 | 0 | 0 | 0 | 0 | 0 | 0 | 0 | 0 | 0 | 0 | 0 | 0 | 0 | 0 | 0 | 0
Transportation Pollutant Emissions Disaggregated[HDVs,N2O,passenger,electricity tf] | NoSettings | 0 | 0 | 0 | 0 | 0 | 0 | 0 | 0 | 0 | 0 | 0 | 0 | 0 | 0 | 0 | 0 | 0 | 0 | 0 | 0 | 0 | 0 | 0 | 0 | 0 | 0 | 0 | 0 | 0 | 0 | 0 | 0
Transportation Pollutant Emissions Disaggregated[HDVs,N2O,passenger,natural gas tf] | NoSettings | 918900 | 851836 | 802831 | 764812 | 734090 | 709072 | 687525 | 668726 | 652089 | 636967 | 623267 | 610228 | 597317 | 584691 | 572023 | 559306 | 546553 | 533756 | 520831 | 508125 | 495426 | 482990 | 470817 | 451596 | 434602 | 415472 | 397357 | 379723 | 362410 | 345705 | 329832 | 314426
Transportation Pollutant Emissions Disaggregated[HDVs,N2O,passenger,petroleum gasoline tf] | NoSettings | 4370670 | 4177020 | 4074380 | 4025390 | 4003490 | 3999640 | 4004670 | 4016620 | 4031270 | 4047270 | 4065250 | 4083330 | 4101960 | 4119240 | 4137060 | 4152930 | 4169090 | 4183270 | 4195830 | 4207520 | 4217560 | 4227020 | 4234710 | 4176280 | 4118550 | 4064720 | 4011740 | 3961630 | 3913200 | 3866830 | 3823110 | 3781160
Transportation Pollutant Emissions Disaggregated[HDVs,N2O,passenger,petroleum diesel tf] | NoSettings | 97530100 | 90016900 | 84148600 | 79488700 | 75650300 | 72472300 | 69754300 | 67440900 | 65416200 | 63631300 | 62068700 | 60664500 | 59421200 | 58298900 | 57293000 | 56368600 | 55537700 | 54766200 | 54053000 | 53397700 | 52783200 | 52219200 | 51683400 | 50922500 | 50166200 | 49463900 | 48782700 | 48141500 | 47525700 | 46941600 | 46385400 | 45853600
Transportation Pollutant Emissions Disaggregated[HDVs,N2O,passenger,biofuel gasoline tf] | NoSettings | 323261 | 308938 | 301347 | 297723 | 296104 | 295818 | 296191 | 297075 | 298158 | 299341 | 300672 | 302009 | 303387 | 304664 | 305982 | 307156 | 308351 | 309400 | 310329 | 311194 | 311936 | 312636 | 313205 | 308883 | 304614 | 300632 | 296714 | 293007 | 289425 | 285996 | 282762 | 279660
Transportation Pollutant Emissions Disaggregated[HDVs,N2O,passenger,biofuel diesel tf] | NoSettings | 2505130 | 2312150 | 2161410 | 2041720 | 1943130 | 1861500 | 1791690 | 1732260 | 1680260 | 1634410 | 1594280 | 1558210 | 1526270 | 1497450 | 1471610 | 1447870 | 1426520 | 1406710 | 1388390 | 1371560 | 1355770 | 1341290 | 1327520 | 1307980 | 1288550 | 1270510 | 1253020 | 1236550 | 1220730 | 1205730 | 1191440 | 1177780
Transportation Pollutant Emissions Disaggregated[HDVs,N2O,passenger,jet fuel tf] | NoSettings | 0 | 0 | 0 | 0 | 0 | 0 | 0 | 0 | 0 | 0 | 0 | 0 | 0 | 0 | 0 | 0 | 0 | 0 | 0 | 0 | 0 | 0 | 0 | 0 | 0 | 0 | 0 | 0 | 0 | 0 | 0 | 0
Transportation Pollutant Emissions Disaggregated[HDVs,N2O,passenger,heavy or residual fuel oil tf] | NoSettings | 0 | 0 | 0 | 0 | 0 | 0 | 0 | 0 | 0 | 0 | 0 | 0 | 0 | 0 | 0 | 0 | 0 | 0 | 0 | 0 | 0 | 0 | 0 | 0 | 0 | 0 | 0 | 0 | 0 | 0 | 0 | 0
Transportation Pollutant Emissions Disaggregated[HDVs,N2O,passenger,LPG propane or butane tf] | NoSettings | 223672 | 207628 | 193293 | 181119 | 170829 | 162145 | 154841 | 148763 | 143762 | 140140 | 137805 | 136440 | 135857 | 136098 | 137217 | 138749 | 141028 | 143875 | 147356 | 151413 | 155663 | 160415 | 165626 | 178691 | 192372 | 206283 | 219725 | 233053 | 245994 | 258921 | 271529 | 284187
Transportation Pollutant Emissions Disaggregated[HDVs,N2O,passenger,hydrogen tf] | NoSettings | 0 | 0 | 0 | 0 | 0 | 0 | 0 | 0 | 0 | 0 | 0 | 0 | 0 | 0 | 0 | 0 | 0 | 0 | 0 | 0 | 0 | 0 | 0 | 0 | 0 | 0 | 0 | 0 | 0 | 0 | 0 | 0
Transportation Pollutant Emissions Disaggregated[HDVs,N2O,freight,electricity tf] | NoSettings | 0 | 0 | 0 | 0 | 0 | 0 | 0 | 0 | 0 | 0 | 0 | 0 | 0 | 0 | 0 | 0 | 0 | 0 | 0 | 0 | 0 | 0 | 0 | 0 | 0 | 0 | 0 | 0 | 0 | 0 | 0 | 0
Transportation Pollutant Emissions Disaggregated[HDVs,N2O,freight,natural gas tf] | NoSettings | 3131180 | 2743820 | 2633660 | 2489850 | 2316430 | 2147000 | 1979790 | 1822040 | 1665370 | 1505660 | 1348900 | 1201290 | 1065550 | 943324 | 831127 | 732836 | 648662 | 578926 | 522066 | 476486 | 440674 | 411857 | 389098 | 370698 | 356165 | 344838 | 335625 | 328223 | 335107 | 342452 | 349764 | 357685
Transportation Pollutant Emissions Disaggregated[HDVs,N2O,freight,petroleum gasoline tf] | NoSettings | 1961610000 | 1779670000 | 1786950000 | 1765930000 | 1722440000 | 1676820000 | 1626230000 | 1576410000 | 1522370000 | 1462050000 | 1394610000 | 1322410000 | 1249910000 | 1177160000 | 1099960000 | 1019390000 | 937923000 | 854847000 | 771324000 | 687987000 | 604299000 | 519633000 | 434085000 | 347793000 | 261065000 | 174135000 | 87050400 | 0 | 0 | 0 | 0 | 0
Transportation Pollutant Emissions Disaggregated[HDVs,N2O,freight,petroleum diesel tf] | NoSettings | 1149280000 | 1009070000 | 990836000 | 966971000 | 938997000 | 917682000 | 900257000 | 888208000 | 878996000 | 870123000 | 861143000 | 852781000 | 846878000 | 843964000 | 840207000 | 836331000 | 833413000 | 831031000 | 829972000 | 830507000 | 832572000 | 834839000 | 837519000 | 840018000 | 842867000 | 846326000 | 849163000 | 851634000 | 840864000 | 831063000 | 821871000 | 813351000
Transportation Pollutant Emissions Disaggregated[HDVs,N2O,freight,biofuel gasoline tf] | NoSettings | 145084000 | 131627000 | 132165000 | 130610000 | 127394000 | 124020000 | 120278000 | 116593000 | 112596000 | 108135000 | 103147000 | 97807300 | 92444800 | 87064000 | 81354300 | 75395100 | 69370000 | 63225600 | 57048100 | 50884400 | 44694800 | 38432800 | 32105500 | 25723200 | 19308700 | 12879300 | 6438370 | 0 | 0 | 0 | 0 | 0
Transportation Pollutant Emissions Disaggregated[HDVs,N2O,freight,biofuel diesel tf] | NoSettings | 29520100 | 25918700 | 25450300 | 24837300 | 24118800 | 23571300 | 23123700 | 22814200 | 22577600 | 22349700 | 22119000 | 21904300 | 21752600 | 21677800 | 21581300 | 21481700 | 21406800 | 21345600 | 21318400 | 21332200 | 21385200 | 21443400 | 21512200 | 21576400 | 21649600 | 21738500 | 21811300 | 21874800 | 21598200 | 21346400 | 21110300 | 20891500
Transportation Pollutant Emissions Disaggregated[HDVs,N2O,freight,jet fuel tf] | NoSettings | 0 | 0 | 0 | 0 | 0 | 0 | 0 | 0 | 0 | 0 | 0 | 0 | 0 | 0 | 0 | 0 | 0 | 0 | 0 | 0 | 0 | 0 | 0 | 0 | 0 | 0 | 0 | 0 | 0 | 0 | 0 | 0
Transportation Pollutant Emissions Disaggregated[HDVs,N2O,freight,heavy or residual fuel oil tf] | NoSettings | 0 | 0 | 0 | 0 | 0 | 0 | 0 | 0 | 0 | 0 | 0 | 0 | 0 | 0 | 0 | 0 | 0 | 0 | 0 | 0 | 0 | 0 | 0 | 0 | 0 | 0 | 0 | 0 | 0 | 0 | 0 | 0
Transportation Pollutant Emissions Disaggregated[HDVs,N2O,freight,LPG propane or butane tf] | NoSettings | 10248.7 | 9350.36 | 9444.32 | 9391.73 | 9221.03 | 9101.73 | 8955.49 | 8813.69 | 8707.16 | 8567.84 | 8387.48 | 8236.2 | 8083.79 | 7934.65 | 7789.69 | 7685.53 | 7581.64 | 7470.15 | 7360.88 | 7320.6 | 7286.12 | 7249.88 | 7272.24 | 7291.01 | 7307.8 | 7324.93 | 7401.19 | 7473.54 | 7884.43 | 8336.9 | 8795.93 | 9257.54
Transportation Pollutant Emissions Disaggregated[HDVs,N2O,freight,hydrogen tf] | NoSettings | 0 | 0 | 0 | 0 | 0 | 0 | 0 | 0 | 0 | 0 | 0 | 0 | 0 | 0 | 0 | 0 | 0 | 0 | 0 | 0 | 0 | 0 | 0 | 0 | 0 | 0 | 0 | 0 | 0 | 0 | 0 | 0
Transportation Pollutant Emissions Disaggregated[HDVs,F gases,passenger,electricity tf] | NoSettings | 0 | 0 | 0 | 0 | 0 | 0 | 0 | 0 | 0 | 0 | 0 | 0 | 0 | 0 | 0 | 0 | 0 | 0 | 0 | 0 | 0 | 0 | 0 | 0 | 0 | 0 | 0 | 0 | 0 | 0 | 0 | 0
Transportation Pollutant Emissions Disaggregated[HDVs,F gases,passenger,natural gas tf] | NoSettings | 0 | 0 | 0 | 0 | 0 | 0 | 0 | 0 | 0 | 0 | 0 | 0 | 0 | 0 | 0 | 0 | 0 | 0 | 0 | 0 | 0 | 0 | 0 | 0 | 0 | 0 | 0 | 0 | 0 | 0 | 0 | 0
Transportation Pollutant Emissions Disaggregated[HDVs,F gases,passenger,petroleum gasoline tf] | NoSettings | 0 | 0 | 0 | 0 | 0 | 0 | 0 | 0 | 0 | 0 | 0 | 0 | 0 | 0 | 0 | 0 | 0 | 0 | 0 | 0 | 0 | 0 | 0 | 0 | 0 | 0 | 0 | 0 | 0 | 0 | 0 | 0
Transportation Pollutant Emissions Disaggregated[HDVs,F gases,passenger,petroleum diesel tf] | NoSettings | 0 | 0 | 0 | 0 | 0 | 0 | 0 | 0 | 0 | 0 | 0 | 0 | 0 | 0 | 0 | 0 | 0 | 0 | 0 | 0 | 0 | 0 | 0 | 0 | 0 | 0 | 0 | 0 | 0 | 0 | 0 | 0
Transportation Pollutant Emissions Disaggregated[HDVs,F gases,passenger,biofuel gasoline tf] | NoSettings | 0 | 0 | 0 | 0 | 0 | 0 | 0 | 0 | 0 | 0 | 0 | 0 | 0 | 0 | 0 | 0 | 0 | 0 | 0 | 0 | 0 | 0 | 0 | 0 | 0 | 0 | 0 | 0 | 0 | 0 | 0 | 0
Transportation Pollutant Emissions Disaggregated[HDVs,F gases,passenger,biofuel diesel tf] | NoSettings | 0 | 0 | 0 | 0 | 0 | 0 | 0 | 0 | 0 | 0 | 0 | 0 | 0 | 0 | 0 | 0 | 0 | 0 | 0 | 0 | 0 | 0 | 0 | 0 | 0 | 0 | 0 | 0 | 0 | 0 | 0 | 0
Transportation Pollutant Emissions Disaggregated[HDVs,F gases,passenger,jet fuel tf] | NoSettings | 0 | 0 | 0 | 0 | 0 | 0 | 0 | 0 | 0 | 0 | 0 | 0 | 0 | 0 | 0 | 0 | 0 | 0 | 0 | 0 | 0 | 0 | 0 | 0 | 0 | 0 | 0 | 0 | 0 | 0 | 0 | 0
Transportation Pollutant Emissions Disaggregated[HDVs,F gases,passenger,heavy or residual fuel oil tf] | NoSettings | 0 | 0 | 0 | 0 | 0 | 0 | 0 | 0 | 0 | 0 | 0 | 0 | 0 | 0 | 0 | 0 | 0 | 0 | 0 | 0 | 0 | 0 | 0 | 0 | 0 | 0 | 0 | 0 | 0 | 0 | 0 | 0
Transportation Pollutant Emissions Disaggregated[HDVs,F gases,passenger,LPG propane or butane tf] | NoSettings | 0 | 0 | 0 | 0 | 0 | 0 | 0 | 0 | 0 | 0 | 0 | 0 | 0 | 0 | 0 | 0 | 0 | 0 | 0 | 0 | 0 | 0 | 0 | 0 | 0 | 0 | 0 | 0 | 0 | 0 | 0 | 0
Transportation Pollutant Emissions Disaggregated[HDVs,F gases,passenger,hydrogen tf] | NoSettings | 0 | 0 | 0 | 0 | 0 | 0 | 0 | 0 | 0 | 0 | 0 | 0 | 0 | 0 | 0 | 0 | 0 | 0 | 0 | 0 | 0 | 0 | 0 | 0 | 0 | 0 | 0 | 0 | 0 | 0 | 0 | 0
Transportation Pollutant Emissions Disaggregated[HDVs,F gases,freight,electricity tf] | NoSettings | 0 | 0 | 0 | 0 | 0 | 0 | 0 | 0 | 0 | 0 | 0 | 0 | 0 | 0 | 0 | 0 | 0 | 0 | 0 | 0 | 0 | 0 | 0 | 0 | 0 | 0 | 0 | 0 | 0 | 0 | 0 | 0
Transportation Pollutant Emissions Disaggregated[HDVs,F gases,freight,natural gas tf] | NoSettings | 0 | 0 | 0 | 0 | 0 | 0 | 0 | 0 | 0 | 0 | 0 | 0 | 0 | 0 | 0 | 0 | 0 | 0 | 0 | 0 | 0 | 0 | 0 | 0 | 0 | 0 | 0 | 0 | 0 | 0 | 0 | 0
Transportation Pollutant Emissions Disaggregated[HDVs,F gases,freight,petroleum gasoline tf] | NoSettings | 0 | 0 | 0 | 0 | 0 | 0 | 0 | 0 | 0 | 0 | 0 | 0 | 0 | 0 | 0 | 0 | 0 | 0 | 0 | 0 | 0 | 0 | 0 | 0 | 0 | 0 | 0 | 0 | 0 | 0 | 0 | 0
Transportation Pollutant Emissions Disaggregated[HDVs,F gases,freight,petroleum diesel tf] | NoSettings | 0 | 0 | 0 | 0 | 0 | 0 | 0 | 0 | 0 | 0 | 0 | 0 | 0 | 0 | 0 | 0 | 0 | 0 | 0 | 0 | 0 | 0 | 0 | 0 | 0 | 0 | 0 | 0 | 0 | 0 | 0 | 0
Transportation Pollutant Emissions Disaggregated[HDVs,F gases,freight,biofuel gasoline tf] | NoSettings | 0 | 0 | 0 | 0 | 0 | 0 | 0 | 0 | 0 | 0 | 0 | 0 | 0 | 0 | 0 | 0 | 0 | 0 | 0 | 0 | 0 | 0 | 0 | 0 | 0 | 0 | 0 | 0 | 0 | 0 | 0 | 0
Transportation Pollutant Emissions Disaggregated[HDVs,F gases,freight,biofuel diesel tf] | NoSettings | 0 | 0 | 0 | 0 | 0 | 0 | 0 | 0 | 0 | 0 | 0 | 0 | 0 | 0 | 0 | 0 | 0 | 0 | 0 | 0 | 0 | 0 | 0 | 0 | 0 | 0 | 0 | 0 | 0 | 0 | 0 | 0
Transportation Pollutant Emissions Disaggregated[HDVs,F gases,freight,jet fuel tf] | NoSettings | 0 | 0 | 0 | 0 | 0 | 0 | 0 | 0 | 0 | 0 | 0 | 0 | 0 | 0 | 0 | 0 | 0 | 0 | 0 | 0 | 0 | 0 | 0 | 0 | 0 | 0 | 0 | 0 | 0 | 0 | 0 | 0
Transportation Pollutant Emissions Disaggregated[HDVs,F gases,freight,heavy or residual fuel oil tf] | NoSettings | 0 | 0 | 0 | 0 | 0 | 0 | 0 | 0 | 0 | 0 | 0 | 0 | 0 | 0 | 0 | 0 | 0 | 0 | 0 | 0 | 0 | 0 | 0 | 0 | 0 | 0 | 0 | 0 | 0 | 0 | 0 | 0
Transportation Pollutant Emissions Disaggregated[HDVs,F gases,freight,LPG propane or butane tf] | NoSettings | 0 | 0 | 0 | 0 | 0 | 0 | 0 | 0 | 0 | 0 | 0 | 0 | 0 | 0 | 0 | 0 | 0 | 0 | 0 | 0 | 0 | 0 | 0 | 0 | 0 | 0 | 0 | 0 | 0 | 0 | 0 | 0
Transportation Pollutant Emissions Disaggregated[HDVs,F gases,freight,hydrogen tf] | NoSettings | 0 | 0 | 0 | 0 | 0 | 0 | 0 | 0 | 0 | 0 | 0 | 0 | 0 | 0 | 0 | 0 | 0 | 0 | 0 | 0 | 0 | 0 | 0 | 0 | 0 | 0 | 0 | 0 | 0 | 0 | 0 | 0
Transportation Pollutant Emissions Disaggregated[aircraft,CO2,passenger,electricity tf] | NoSettings | 0 | 0 | 0 | 0 | 0 | 0 | 0 | 0 | 0 | 0 | 0 | 0 | 0 | 0 | 0 | 0 | 0 | 0 | 0 | 0 | 0 | 0 | 0 | 0 | 0 | 0 | 0 | 0 | 0 | 0 | 0 | 0
Transportation Pollutant Emissions Disaggregated[aircraft,CO2,passenger,natural gas tf] | NoSettings | 0 | 0 | 0 | 0 | 0 | 0 | 0 | 0 | 0 | 0 | 0 | 0 | 0 | 0 | 0 | 0 | 0 | 0 | 0 | 0 | 0 | 0 | 0 | 0 | 0 | 0 | 0 | 0 | 0 | 0 | 0 | 0
Transportation Pollutant Emissions Disaggregated[aircraft,CO2,passenger,petroleum gasoline tf] | NoSettings | 0 | 0 | 0 | 0 | 0 | 0 | 0 | 0 | 0 | 0 | 0 | 0 | 0 | 0 | 0 | 0 | 0 | 0 | 0 | 0 | 0 | 0 | 0 | 0 | 0 | 0 | 0 | 0 | 0 | 0 | 0 | 0
Transportation Pollutant Emissions Disaggregated[aircraft,CO2,passenger,petroleum diesel tf] | NoSettings | 0 | 0 | 0 | 0 | 0 | 0 | 0 | 0 | 0 | 0 | 0 | 0 | 0 | 0 | 0 | 0 | 0 | 0 | 0 | 0 | 0 | 0 | 0 | 0 | 0 | 0 | 0 | 0 | 0 | 0 | 0 | 0
Transportation Pollutant Emissions Disaggregated[aircraft,CO2,passenger,biofuel gasoline tf] | NoSettings | 0 | 0 | 0 | 0 | 0 | 0 | 0 | 0 | 0 | 0 | 0 | 0 | 0 | 0 | 0 | 0 | 0 | 0 | 0 | 0 | 0 | 0 | 0 | 0 | 0 | 0 | 0 | 0 | 0 | 0 | 0 | 0
Transportation Pollutant Emissions Disaggregated[aircraft,CO2,passenger,biofuel diesel tf] | NoSettings | 0 | 0 | 0 | 0 | 0 | 0 | 0 | 0 | 0 | 0 | 0 | 0 | 0 | 0 | 0 | 0 | 0 | 0 | 0 | 0 | 0 | 0 | 0 | 0 | 0 | 0 | 0 | 0 | 0 | 0 | 0 | 0
Transportation Pollutant Emissions Disaggregated[aircraft,CO2,passenger,jet fuel tf] | NoSettings | 22840300000000 | 22975000000000 | 23161800000000 | 23343500000000 | 23517100000000 | 23680500000000 | 23833700000000 | 23981400000000 | 24094200000000 | 24208500000000 | 24332800000000 | 24453000000000 | 24567600000000 | 24674400000000 | 24770800000000 | 24859900000000 | 24939300000000 | 25012500000000 | 25079600000000 | 25138100000000 | 25191400000000 | 25239700000000 | 25280300000000 | 25319000000000 | 25296500000000 | 25272900000000 | 25254700000000 | 25234500000000 | 25215500000000 | 25199000000000 | 25182600000000 | 25166100000000
Transportation Pollutant Emissions Disaggregated[aircraft,CO2,passenger,heavy or residual fuel oil tf] | NoSettings | 0 | 0 | 0 | 0 | 0 | 0 | 0 | 0 | 0 | 0 | 0 | 0 | 0 | 0 | 0 | 0 | 0 | 0 | 0 | 0 | 0 | 0 | 0 | 0 | 0 | 0 | 0 | 0 | 0 | 0 | 0 | 0
Transportation Pollutant Emissions Disaggregated[aircraft,CO2,passenger,LPG propane or butane tf] | NoSettings | 0 | 0 | 0 | 0 | 0 | 0 | 0 | 0 | 0 | 0 | 0 | 0 | 0 | 0 | 0 | 0 | 0 | 0 | 0 | 0 | 0 | 0 | 0 | 0 | 0 | 0 | 0 | 0 | 0 | 0 | 0 | 0
Transportation Pollutant Emissions Disaggregated[aircraft,CO2,passenger,hydrogen tf] | NoSettings | 0 | 0 | 0 | 0 | 0 | 0 | 0 | 0 | 0 | 0 | 0 | 0 | 0 | 0 | 0 | 0 | 0 | 0 | 0 | 0 | 0 | 0 | 0 | 0 | 0 | 0 | 0 | 0 | 0 | 0 | 0 | 0
Transportation Pollutant Emissions Disaggregated[aircraft,CO2,freight,electricity tf] | NoSettings | 0 | 0 | 0 | 0 | 0 | 0 | 0 | 0 | 0 | 0 | 0 | 0 | 0 | 0 | 0 | 0 | 0 | 0 | 0 | 0 | 0 | 0 | 0 | 0 | 0 | 0 | 0 | 0 | 0 | 0 | 0 | 0
Transportation Pollutant Emissions Disaggregated[aircraft,CO2,freight,natural gas tf] | NoSettings | 0 | 0 | 0 | 0 | 0 | 0 | 0 | 0 | 0 | 0 | 0 | 0 | 0 | 0 | 0 | 0 | 0 | 0 | 0 | 0 | 0 | 0 | 0 | 0 | 0 | 0 | 0 | 0 | 0 | 0 | 0 | 0
Transportation Pollutant Emissions Disaggregated[aircraft,CO2,freight,petroleum gasoline tf] | NoSettings | 0 | 0 | 0 | 0 | 0 | 0 | 0 | 0 | 0 | 0 | 0 | 0 | 0 | 0 | 0 | 0 | 0 | 0 | 0 | 0 | 0 | 0 | 0 | 0 | 0 | 0 | 0 | 0 | 0 | 0 | 0 | 0
Transportation Pollutant Emissions Disaggregated[aircraft,CO2,freight,petroleum diesel tf] | NoSettings | 0 | 0 | 0 | 0 | 0 | 0 | 0 | 0 | 0 | 0 | 0 | 0 | 0 | 0 | 0 | 0 | 0 | 0 | 0 | 0 | 0 | 0 | 0 | 0 | 0 | 0 | 0 | 0 | 0 | 0 | 0 | 0
Transportation Pollutant Emissions Disaggregated[aircraft,CO2,freight,biofuel gasoline tf] | NoSettings | 0 | 0 | 0 | 0 | 0 | 0 | 0 | 0 | 0 | 0 | 0 | 0 | 0 | 0 | 0 | 0 | 0 | 0 | 0 | 0 | 0 | 0 | 0 | 0 | 0 | 0 | 0 | 0 | 0 | 0 | 0 | 0
Transportation Pollutant Emissions Disaggregated[aircraft,CO2,freight,biofuel diesel tf] | NoSettings | 0 | 0 | 0 | 0 | 0 | 0 | 0 | 0 | 0 | 0 | 0 | 0 | 0 | 0 | 0 | 0 | 0 | 0 | 0 | 0 | 0 | 0 | 0 | 0 | 0 | 0 | 0 | 0 | 0 | 0 | 0 | 0
Transportation Pollutant Emissions Disaggregated[aircraft,CO2,freight,jet fuel tf] | NoSettings | 1163310000000 | 1092800000000 | 1137430000000 | 1168040000000 | 1186920000000 | 1206270000000 | 1224440000000 | 1245910000000 | 1267420000000 | 1286440000000 | 1301480000000 | 1313950000000 | 1328020000000 | 1344070000000 | 1357150000000 | 1367660000000 | 1378390000000 | 1388030000000 | 1398190000000 | 1410250000000 | 1423590000000 | 1436760000000 | 1449540000000 | 1461650000000 | 1470000000000 | 1480580000000 | 1489640000000 | 1494330000000 | 1498780000000 | 1503780000000 | 1509490000000 | 1516170000000
Transportation Pollutant Emissions Disaggregated[aircraft,CO2,freight,heavy or residual fuel oil tf] | NoSettings | 0 | 0 | 0 | 0 | 0 | 0 | 0 | 0 | 0 | 0 | 0 | 0 | 0 | 0 | 0 | 0 | 0 | 0 | 0 | 0 | 0 | 0 | 0 | 0 | 0 | 0 | 0 | 0 | 0 | 0 | 0 | 0
Transportation Pollutant Emissions Disaggregated[aircraft,CO2,freight,LPG propane or butane tf] | NoSettings | 0 | 0 | 0 | 0 | 0 | 0 | 0 | 0 | 0 | 0 | 0 | 0 | 0 | 0 | 0 | 0 | 0 | 0 | 0 | 0 | 0 | 0 | 0 | 0 | 0 | 0 | 0 | 0 | 0 | 0 | 0 | 0
Transportation Pollutant Emissions Disaggregated[aircraft,CO2,freight,hydrogen tf] | NoSettings | 0 | 0 | 0 | 0 | 0 | 0 | 0 | 0 | 0 | 0 | 0 | 0 | 0 | 0 | 0 | 0 | 0 | 0 | 0 | 0 | 0 | 0 | 0 | 0 | 0 | 0 | 0 | 0 | 0 | 0 | 0 | 0
Transportation Pollutant Emissions Disaggregated[aircraft,VOC,passenger,electricity tf] | NoSettings | 0 | 0 | 0 | 0 | 0 | 0 | 0 | 0 | 0 | 0 | 0 | 0 | 0 | 0 | 0 | 0 | 0 | 0 | 0 | 0 | 0 | 0 | 0 | 0 | 0 | 0 | 0 | 0 | 0 | 0 | 0 | 0
Transportation Pollutant Emissions Disaggregated[aircraft,VOC,passenger,natural gas tf] | NoSettings | 0 | 0 | 0 | 0 | 0 | 0 | 0 | 0 | 0 | 0 | 0 | 0 | 0 | 0 | 0 | 0 | 0 | 0 | 0 | 0 | 0 | 0 | 0 | 0 | 0 | 0 | 0 | 0 | 0 | 0 | 0 | 0
Transportation Pollutant Emissions Disaggregated[aircraft,VOC,passenger,petroleum gasoline tf] | NoSettings | 0 | 0 | 0 | 0 | 0 | 0 | 0 | 0 | 0 | 0 | 0 | 0 | 0 | 0 | 0 | 0 | 0 | 0 | 0 | 0 | 0 | 0 | 0 | 0 | 0 | 0 | 0 | 0 | 0 | 0 | 0 | 0
Transportation Pollutant Emissions Disaggregated[aircraft,VOC,passenger,petroleum diesel tf] | NoSettings | 0 | 0 | 0 | 0 | 0 | 0 | 0 | 0 | 0 | 0 | 0 | 0 | 0 | 0 | 0 | 0 | 0 | 0 | 0 | 0 | 0 | 0 | 0 | 0 | 0 | 0 | 0 | 0 | 0 | 0 | 0 | 0
Transportation Pollutant Emissions Disaggregated[aircraft,VOC,passenger,biofuel gasoline tf] | NoSettings | 0 | 0 | 0 | 0 | 0 | 0 | 0 | 0 | 0 | 0 | 0 | 0 | 0 | 0 | 0 | 0 | 0 | 0 | 0 | 0 | 0 | 0 | 0 | 0 | 0 | 0 | 0 | 0 | 0 | 0 | 0 | 0
Transportation Pollutant Emissions Disaggregated[aircraft,VOC,passenger,biofuel diesel tf] | NoSettings | 0 | 0 | 0 | 0 | 0 | 0 | 0 | 0 | 0 | 0 | 0 | 0 | 0 | 0 | 0 | 0 | 0 | 0 | 0 | 0 | 0 | 0 | 0 | 0 | 0 | 0 | 0 | 0 | 0 | 0 | 0 | 0
Transportation Pollutant Emissions Disaggregated[aircraft,VOC,passenger,jet fuel tf] | NoSettings | 459991000 | 462703000 | 466464000 | 470123000 | 473620000 | 476911000 | 479996000 | 482972000 | 485243000 | 487545000 | 490048000 | 492468000 | 494777000 | 496927000 | 498868000 | 500662000 | 502262000 | 503736000 | 505089000 | 506265000 | 507339000 | 508313000 | 509130000 | 509909000 | 509457000 | 508981000 | 508614000 | 508208000 | 507825000 | 507493000 | 507163000 | 506831000
Transportation Pollutant Emissions Disaggregated[aircraft,VOC,passenger,heavy or residual fuel oil tf] | NoSettings | 0 | 0 | 0 | 0 | 0 | 0 | 0 | 0 | 0 | 0 | 0 | 0 | 0 | 0 | 0 | 0 | 0 | 0 | 0 | 0 | 0 | 0 | 0 | 0 | 0 | 0 | 0 | 0 | 0 | 0 | 0 | 0
Transportation Pollutant Emissions Disaggregated[aircraft,VOC,passenger,LPG propane or butane tf] | NoSettings | 0 | 0 | 0 | 0 | 0 | 0 | 0 | 0 | 0 | 0 | 0 | 0 | 0 | 0 | 0 | 0 | 0 | 0 | 0 | 0 | 0 | 0 | 0 | 0 | 0 | 0 | 0 | 0 | 0 | 0 | 0 | 0
Transportation Pollutant Emissions Disaggregated[aircraft,VOC,passenger,hydrogen tf] | NoSettings | 0 | 0 | 0 | 0 | 0 | 0 | 0 | 0 | 0 | 0 | 0 | 0 | 0 | 0 | 0 | 0 | 0 | 0 | 0 | 0 | 0 | 0 | 0 | 0 | 0 | 0 | 0 | 0 | 0 | 0 | 0 | 0
Transportation Pollutant Emissions Disaggregated[aircraft,VOC,freight,electricity tf] | NoSettings | 0 | 0 | 0 | 0 | 0 | 0 | 0 | 0 | 0 | 0 | 0 | 0 | 0 | 0 | 0 | 0 | 0 | 0 | 0 | 0 | 0 | 0 | 0 | 0 | 0 | 0 | 0 | 0 | 0 | 0 | 0 | 0
Transportation Pollutant Emissions Disaggregated[aircraft,VOC,freight,natural gas tf] | NoSettings | 0 | 0 | 0 | 0 | 0 | 0 | 0 | 0 | 0 | 0 | 0 | 0 | 0 | 0 | 0 | 0 | 0 | 0 | 0 | 0 | 0 | 0 | 0 | 0 | 0 | 0 | 0 | 0 | 0 | 0 | 0 | 0
Transportation Pollutant Emissions Disaggregated[aircraft,VOC,freight,petroleum gasoline tf] | NoSettings | 0 | 0 | 0 | 0 | 0 | 0 | 0 | 0 | 0 | 0 | 0 | 0 | 0 | 0 | 0 | 0 | 0 | 0 | 0 | 0 | 0 | 0 | 0 | 0 | 0 | 0 | 0 | 0 | 0 | 0 | 0 | 0
Transportation Pollutant Emissions Disaggregated[aircraft,VOC,freight,petroleum diesel tf] | NoSettings | 0 | 0 | 0 | 0 | 0 | 0 | 0 | 0 | 0 | 0 | 0 | 0 | 0 | 0 | 0 | 0 | 0 | 0 | 0 | 0 | 0 | 0 | 0 | 0 | 0 | 0 | 0 | 0 | 0 | 0 | 0 | 0
Transportation Pollutant Emissions Disaggregated[aircraft,VOC,freight,biofuel gasoline tf] | NoSettings | 0 | 0 | 0 | 0 | 0 | 0 | 0 | 0 | 0 | 0 | 0 | 0 | 0 | 0 | 0 | 0 | 0 | 0 | 0 | 0 | 0 | 0 | 0 | 0 | 0 | 0 | 0 | 0 | 0 | 0 | 0 | 0
Transportation Pollutant Emissions Disaggregated[aircraft,VOC,freight,biofuel diesel tf] | NoSettings | 0 | 0 | 0 | 0 | 0 | 0 | 0 | 0 | 0 | 0 | 0 | 0 | 0 | 0 | 0 | 0 | 0 | 0 | 0 | 0 | 0 | 0 | 0 | 0 | 0 | 0 | 0 | 0 | 0 | 0 | 0 | 0
Transportation Pollutant Emissions Disaggregated[aircraft,VOC,freight,jet fuel tf] | NoSettings | 23428300 | 22008300 | 22907100 | 23523600 | 23903900 | 24293500 | 24659500 | 25091900 | 25525100 | 25908100 | 26211100 | 26462200 | 26745400 | 27068800 | 27332200 | 27543800 | 27759800 | 27954100 | 28158700 | 28401700 | 28670200 | 28935500 | 29193000 | 29436700 | 29604800 | 29818100 | 30000400 | 30094900 | 30184600 | 30285200 | 30400100 | 30534700
Transportation Pollutant Emissions Disaggregated[aircraft,VOC,freight,heavy or residual fuel oil tf] | NoSettings | 0 | 0 | 0 | 0 | 0 | 0 | 0 | 0 | 0 | 0 | 0 | 0 | 0 | 0 | 0 | 0 | 0 | 0 | 0 | 0 | 0 | 0 | 0 | 0 | 0 | 0 | 0 | 0 | 0 | 0 | 0 | 0
Transportation Pollutant Emissions Disaggregated[aircraft,VOC,freight,LPG propane or butane tf] | NoSettings | 0 | 0 | 0 | 0 | 0 | 0 | 0 | 0 | 0 | 0 | 0 | 0 | 0 | 0 | 0 | 0 | 0 | 0 | 0 | 0 | 0 | 0 | 0 | 0 | 0 | 0 | 0 | 0 | 0 | 0 | 0 | 0
Transportation Pollutant Emissions Disaggregated[aircraft,VOC,freight,hydrogen tf] | NoSettings | 0 | 0 | 0 | 0 | 0 | 0 | 0 | 0 | 0 | 0 | 0 | 0 | 0 | 0 | 0 | 0 | 0 | 0 | 0 | 0 | 0 | 0 | 0 | 0 | 0 | 0 | 0 | 0 | 0 | 0 | 0 | 0
Transportation Pollutant Emissions Disaggregated[aircraft,CO,passenger,electricity tf] | NoSettings | 0 | 0 | 0 | 0 | 0 | 0 | 0 | 0 | 0 | 0 | 0 | 0 | 0 | 0 | 0 | 0 | 0 | 0 | 0 | 0 | 0 | 0 | 0 | 0 | 0 | 0 | 0 | 0 | 0 | 0 | 0 | 0
Transportation Pollutant Emissions Disaggregated[aircraft,CO,passenger,natural gas tf] | NoSettings | 0 | 0 | 0 | 0 | 0 | 0 | 0 | 0 | 0 | 0 | 0 | 0 | 0 | 0 | 0 | 0 | 0 | 0 | 0 | 0 | 0 | 0 | 0 | 0 | 0 | 0 | 0 | 0 | 0 | 0 | 0 | 0
Transportation Pollutant Emissions Disaggregated[aircraft,CO,passenger,petroleum gasoline tf] | NoSettings | 0 | 0 | 0 | 0 | 0 | 0 | 0 | 0 | 0 | 0 | 0 | 0 | 0 | 0 | 0 | 0 | 0 | 0 | 0 | 0 | 0 | 0 | 0 | 0 | 0 | 0 | 0 | 0 | 0 | 0 | 0 | 0
Transportation Pollutant Emissions Disaggregated[aircraft,CO,passenger,petroleum diesel tf] | NoSettings | 0 | 0 | 0 | 0 | 0 | 0 | 0 | 0 | 0 | 0 | 0 | 0 | 0 | 0 | 0 | 0 | 0 | 0 | 0 | 0 | 0 | 0 | 0 | 0 | 0 | 0 | 0 | 0 | 0 | 0 | 0 | 0
Transportation Pollutant Emissions Disaggregated[aircraft,CO,passenger,biofuel gasoline tf] | NoSettings | 0 | 0 | 0 | 0 | 0 | 0 | 0 | 0 | 0 | 0 | 0 | 0 | 0 | 0 | 0 | 0 | 0 | 0 | 0 | 0 | 0 | 0 | 0 | 0 | 0 | 0 | 0 | 0 | 0 | 0 | 0 | 0
Transportation Pollutant Emissions Disaggregated[aircraft,CO,passenger,biofuel diesel tf] | NoSettings | 0 | 0 | 0 | 0 | 0 | 0 | 0 | 0 | 0 | 0 | 0 | 0 | 0 | 0 | 0 | 0 | 0 | 0 | 0 | 0 | 0 | 0 | 0 | 0 | 0 | 0 | 0 | 0 | 0 | 0 | 0 | 0
Transportation Pollutant Emissions Disaggregated[aircraft,CO,passenger,jet fuel tf] | NoSettings | 2385560000 | 2399620000 | 2419130000 | 2438100000 | 2456240000 | 2473310000 | 2489310000 | 2504740000 | 2516510000 | 2528460000 | 2541440000 | 2553990000 | 2565960000 | 2577110000 | 2587180000 | 2596480000 | 2604780000 | 2612420000 | 2619440000 | 2625540000 | 2631110000 | 2636160000 | 2640390000 | 2644430000 | 2642090000 | 2639620000 | 2637720000 | 2635620000 | 2633630000 | 2631910000 | 2630190000 | 2628470000
Transportation Pollutant Emissions Disaggregated[aircraft,CO,passenger,heavy or residual fuel oil tf] | NoSettings | 0 | 0 | 0 | 0 | 0 | 0 | 0 | 0 | 0 | 0 | 0 | 0 | 0 | 0 | 0 | 0 | 0 | 0 | 0 | 0 | 0 | 0 | 0 | 0 | 0 | 0 | 0 | 0 | 0 | 0 | 0 | 0
Transportation Pollutant Emissions Disaggregated[aircraft,CO,passenger,LPG propane or butane tf] | NoSettings | 0 | 0 | 0 | 0 | 0 | 0 | 0 | 0 | 0 | 0 | 0 | 0 | 0 | 0 | 0 | 0 | 0 | 0 | 0 | 0 | 0 | 0 | 0 | 0 | 0 | 0 | 0 | 0 | 0 | 0 | 0 | 0
Transportation Pollutant Emissions Disaggregated[aircraft,CO,passenger,hydrogen tf] | NoSettings | 0 | 0 | 0 | 0 | 0 | 0 | 0 | 0 | 0 | 0 | 0 | 0 | 0 | 0 | 0 | 0 | 0 | 0 | 0 | 0 | 0 | 0 | 0 | 0 | 0 | 0 | 0 | 0 | 0 | 0 | 0 | 0
Transportation Pollutant Emissions Disaggregated[aircraft,CO,freight,electricity tf] | NoSettings | 0 | 0 | 0 | 0 | 0 | 0 | 0 | 0 | 0 | 0 | 0 | 0 | 0 | 0 | 0 | 0 | 0 | 0 | 0 | 0 | 0 | 0 | 0 | 0 | 0 | 0 | 0 | 0 | 0 | 0 | 0 | 0
Transportation Pollutant Emissions Disaggregated[aircraft,CO,freight,natural gas tf] | NoSettings | 0 | 0 | 0 | 0 | 0 | 0 | 0 | 0 | 0 | 0 | 0 | 0 | 0 | 0 | 0 | 0 | 0 | 0 | 0 | 0 | 0 | 0 | 0 | 0 | 0 | 0 | 0 | 0 | 0 | 0 | 0 | 0
Transportation Pollutant Emissions Disaggregated[aircraft,CO,freight,petroleum gasoline tf] | NoSettings | 0 | 0 | 0 | 0 | 0 | 0 | 0 | 0 | 0 | 0 | 0 | 0 | 0 | 0 | 0 | 0 | 0 | 0 | 0 | 0 | 0 | 0 | 0 | 0 | 0 | 0 | 0 | 0 | 0 | 0 | 0 | 0
Transportation Pollutant Emissions Disaggregated[aircraft,CO,freight,petroleum diesel tf] | NoSettings | 0 | 0 | 0 | 0 | 0 | 0 | 0 | 0 | 0 | 0 | 0 | 0 | 0 | 0 | 0 | 0 | 0 | 0 | 0 | 0 | 0 | 0 | 0 | 0 | 0 | 0 | 0 | 0 | 0 | 0 | 0 | 0
Transportation Pollutant Emissions Disaggregated[aircraft,CO,freight,biofuel gasoline tf] | NoSettings | 0 | 0 | 0 | 0 | 0 | 0 | 0 | 0 | 0 | 0 | 0 | 0 | 0 | 0 | 0 | 0 | 0 | 0 | 0 | 0 | 0 | 0 | 0 | 0 | 0 | 0 | 0 | 0 | 0 | 0 | 0 | 0
Transportation Pollutant Emissions Disaggregated[aircraft,CO,freight,biofuel diesel tf] | NoSettings | 0 | 0 | 0 | 0 | 0 | 0 | 0 | 0 | 0 | 0 | 0 | 0 | 0 | 0 | 0 | 0 | 0 | 0 | 0 | 0 | 0 | 0 | 0 | 0 | 0 | 0 | 0 | 0 | 0 | 0 | 0 | 0
Transportation Pollutant Emissions Disaggregated[aircraft,CO,freight,jet fuel tf] | NoSettings | 121501000 | 114137000 | 118799000 | 121995000 | 123968000 | 125988000 | 127887000 | 130129000 | 132375000 | 134362000 | 135933000 | 137236000 | 138704000 | 140381000 | 141747000 | 142845000 | 143965000 | 144973000 | 146034000 | 147294000 | 148687000 | 150062000 | 151397000 | 152662000 | 153533000 | 154639000 | 155585000 | 156075000 | 156540000 | 157062000 | 157658000 | 158356000
Transportation Pollutant Emissions Disaggregated[aircraft,CO,freight,heavy or residual fuel oil tf] | NoSettings | 0 | 0 | 0 | 0 | 0 | 0 | 0 | 0 | 0 | 0 | 0 | 0 | 0 | 0 | 0 | 0 | 0 | 0 | 0 | 0 | 0 | 0 | 0 | 0 | 0 | 0 | 0 | 0 | 0 | 0 | 0 | 0
Transportation Pollutant Emissions Disaggregated[aircraft,CO,freight,LPG propane or butane tf] | NoSettings | 0 | 0 | 0 | 0 | 0 | 0 | 0 | 0 | 0 | 0 | 0 | 0 | 0 | 0 | 0 | 0 | 0 | 0 | 0 | 0 | 0 | 0 | 0 | 0 | 0 | 0 | 0 | 0 | 0 | 0 | 0 | 0
Transportation Pollutant Emissions Disaggregated[aircraft,CO,freight,hydrogen tf] | NoSettings | 0 | 0 | 0 | 0 | 0 | 0 | 0 | 0 | 0 | 0 | 0 | 0 | 0 | 0 | 0 | 0 | 0 | 0 | 0 | 0 | 0 | 0 | 0 | 0 | 0 | 0 | 0 | 0 | 0 | 0 | 0 | 0
Transportation Pollutant Emissions Disaggregated[aircraft,NOx,passenger,electricity tf] | NoSettings | 0 | 0 | 0 | 0 | 0 | 0 | 0 | 0 | 0 | 0 | 0 | 0 | 0 | 0 | 0 | 0 | 0 | 0 | 0 | 0 | 0 | 0 | 0 | 0 | 0 | 0 | 0 | 0 | 0 | 0 | 0 | 0
Transportation Pollutant Emissions Disaggregated[aircraft,NOx,passenger,natural gas tf] | NoSettings | 0 | 0 | 0 | 0 | 0 | 0 | 0 | 0 | 0 | 0 | 0 | 0 | 0 | 0 | 0 | 0 | 0 | 0 | 0 | 0 | 0 | 0 | 0 | 0 | 0 | 0 | 0 | 0 | 0 | 0 | 0 | 0
Transportation Pollutant Emissions Disaggregated[aircraft,NOx,passenger,petroleum gasoline tf] | NoSettings | 0 | 0 | 0 | 0 | 0 | 0 | 0 | 0 | 0 | 0 | 0 | 0 | 0 | 0 | 0 | 0 | 0 | 0 | 0 | 0 | 0 | 0 | 0 | 0 | 0 | 0 | 0 | 0 | 0 | 0 | 0 | 0
Transportation Pollutant Emissions Disaggregated[aircraft,NOx,passenger,petroleum diesel tf] | NoSettings | 0 | 0 | 0 | 0 | 0 | 0 | 0 | 0 | 0 | 0 | 0 | 0 | 0 | 0 | 0 | 0 | 0 | 0 | 0 | 0 | 0 | 0 | 0 | 0 | 0 | 0 | 0 | 0 | 0 | 0 | 0 | 0
Transportation Pollutant Emissions Disaggregated[aircraft,NOx,passenger,biofuel gasoline tf] | NoSettings | 0 | 0 | 0 | 0 | 0 | 0 | 0 | 0 | 0 | 0 | 0 | 0 | 0 | 0 | 0 | 0 | 0 | 0 | 0 | 0 | 0 | 0 | 0 | 0 | 0 | 0 | 0 | 0 | 0 | 0 | 0 | 0
Transportation Pollutant Emissions Disaggregated[aircraft,NOx,passenger,biofuel diesel tf] | NoSettings | 0 | 0 | 0 | 0 | 0 | 0 | 0 | 0 | 0 | 0 | 0 | 0 | 0 | 0 | 0 | 0 | 0 | 0 | 0 | 0 | 0 | 0 | 0 | 0 | 0 | 0 | 0 | 0 | 0 | 0 | 0 | 0
Transportation Pollutant Emissions Disaggregated[aircraft,NOx,passenger,jet fuel tf] | NoSettings | 85202900000 | 85705400000 | 86402000000 | 87079800000 | 87727400000 | 88337000000 | 88908500000 | 89459700000 | 89880300000 | 90306800000 | 90770500000 | 91218600000 | 91646300000 | 92044600000 | 92404100000 | 92736500000 | 93032700000 | 93305800000 | 93556400000 | 93774200000 | 93973100000 | 94153500000 | 94304800000 | 94449100000 | 94365500000 | 94277300000 | 94209200000 | 94134100000 | 94063300000 | 94001700000 | 93940500000 | 93879100000
Transportation Pollutant Emissions Disaggregated[aircraft,NOx,passenger,heavy or residual fuel oil tf] | NoSettings | 0 | 0 | 0 | 0 | 0 | 0 | 0 | 0 | 0 | 0 | 0 | 0 | 0 | 0 | 0 | 0 | 0 | 0 | 0 | 0 | 0 | 0 | 0 | 0 | 0 | 0 | 0 | 0 | 0 | 0 | 0 | 0
Transportation Pollutant Emissions Disaggregated[aircraft,NOx,passenger,LPG propane or butane tf] | NoSettings | 0 | 0 | 0 | 0 | 0 | 0 | 0 | 0 | 0 | 0 | 0 | 0 | 0 | 0 | 0 | 0 | 0 | 0 | 0 | 0 | 0 | 0 | 0 | 0 | 0 | 0 | 0 | 0 | 0 | 0 | 0 | 0
Transportation Pollutant Emissions Disaggregated[aircraft,NOx,passenger,hydrogen tf] | NoSettings | 0 | 0 | 0 | 0 | 0 | 0 | 0 | 0 | 0 | 0 | 0 | 0 | 0 | 0 | 0 | 0 | 0 | 0 | 0 | 0 | 0 | 0 | 0 | 0 | 0 | 0 | 0 | 0 | 0 | 0 | 0 | 0
Transportation Pollutant Emissions Disaggregated[aircraft,NOx,freight,electricity tf] | NoSettings | 0 | 0 | 0 | 0 | 0 | 0 | 0 | 0 | 0 | 0 | 0 | 0 | 0 | 0 | 0 | 0 | 0 | 0 | 0 | 0 | 0 | 0 | 0 | 0 | 0 | 0 | 0 | 0 | 0 | 0 | 0 | 0
Transportation Pollutant Emissions Disaggregated[aircraft,NOx,freight,natural gas tf] | NoSettings | 0 | 0 | 0 | 0 | 0 | 0 | 0 | 0 | 0 | 0 | 0 | 0 | 0 | 0 | 0 | 0 | 0 | 0 | 0 | 0 | 0 | 0 | 0 | 0 | 0 | 0 | 0 | 0 | 0 | 0 | 0 | 0
Transportation Pollutant Emissions Disaggregated[aircraft,NOx,freight,petroleum gasoline tf] | NoSettings | 0 | 0 | 0 | 0 | 0 | 0 | 0 | 0 | 0 | 0 | 0 | 0 | 0 | 0 | 0 | 0 | 0 | 0 | 0 | 0 | 0 | 0 | 0 | 0 | 0 | 0 | 0 | 0 | 0 | 0 | 0 | 0
Transportation Pollutant Emissions Disaggregated[aircraft,NOx,freight,petroleum diesel tf] | NoSettings | 0 | 0 | 0 | 0 | 0 | 0 | 0 | 0 | 0 | 0 | 0 | 0 | 0 | 0 | 0 | 0 | 0 | 0 | 0 | 0 | 0 | 0 | 0 | 0 | 0 | 0 | 0 | 0 | 0 | 0 | 0 | 0
Transportation Pollutant Emissions Disaggregated[aircraft,NOx,freight,biofuel gasoline tf] | NoSettings | 0 | 0 | 0 | 0 | 0 | 0 | 0 | 0 | 0 | 0 | 0 | 0 | 0 | 0 | 0 | 0 | 0 | 0 | 0 | 0 | 0 | 0 | 0 | 0 | 0 | 0 | 0 | 0 | 0 | 0 | 0 | 0
Transportation Pollutant Emissions Disaggregated[aircraft,NOx,freight,biofuel diesel tf] | NoSettings | 0 | 0 | 0 | 0 | 0 | 0 | 0 | 0 | 0 | 0 | 0 | 0 | 0 | 0 | 0 | 0 | 0 | 0 | 0 | 0 | 0 | 0 | 0 | 0 | 0 | 0 | 0 | 0 | 0 | 0 | 0 | 0
Transportation Pollutant Emissions Disaggregated[aircraft,NOx,freight,jet fuel tf] | NoSettings | 4339560000 | 4076540000 | 4243030000 | 4357210000 | 4427660000 | 4499820000 | 4567630000 | 4647720000 | 4727940000 | 4798890000 | 4855020000 | 4901530000 | 4953990000 | 5013880000 | 5062670000 | 5101870000 | 5141890000 | 5177870000 | 5215770000 | 5260770000 | 5310510000 | 5359650000 | 5407340000 | 5452500000 | 5483630000 | 5523130000 | 5556910000 | 5574410000 | 5591010000 | 5609650000 | 5630940000 | 5655860000
Transportation Pollutant Emissions Disaggregated[aircraft,NOx,freight,heavy or residual fuel oil tf] | NoSettings | 0 | 0 | 0 | 0 | 0 | 0 | 0 | 0 | 0 | 0 | 0 | 0 | 0 | 0 | 0 | 0 | 0 | 0 | 0 | 0 | 0 | 0 | 0 | 0 | 0 | 0 | 0 | 0 | 0 | 0 | 0 | 0
Transportation Pollutant Emissions Disaggregated[aircraft,NOx,freight,LPG propane or butane tf] | NoSettings | 0 | 0 | 0 | 0 | 0 | 0 | 0 | 0 | 0 | 0 | 0 | 0 | 0 | 0 | 0 | 0 | 0 | 0 | 0 | 0 | 0 | 0 | 0 | 0 | 0 | 0 | 0 | 0 | 0 | 0 | 0 | 0
Transportation Pollutant Emissions Disaggregated[aircraft,NOx,freight,hydrogen tf] | NoSettings | 0 | 0 | 0 | 0 | 0 | 0 | 0 | 0 | 0 | 0 | 0 | 0 | 0 | 0 | 0 | 0 | 0 | 0 | 0 | 0 | 0 | 0 | 0 | 0 | 0 | 0 | 0 | 0 | 0 | 0 | 0 | 0
Transportation Pollutant Emissions Disaggregated[aircraft,PM10,passenger,electricity tf] | NoSettings | 0 | 0 | 0 | 0 | 0 | 0 | 0 | 0 | 0 | 0 | 0 | 0 | 0 | 0 | 0 | 0 | 0 | 0 | 0 | 0 | 0 | 0 | 0 | 0 | 0 | 0 | 0 | 0 | 0 | 0 | 0 | 0
Transportation Pollutant Emissions Disaggregated[aircraft,PM10,passenger,natural gas tf] | NoSettings | 0 | 0 | 0 | 0 | 0 | 0 | 0 | 0 | 0 | 0 | 0 | 0 | 0 | 0 | 0 | 0 | 0 | 0 | 0 | 0 | 0 | 0 | 0 | 0 | 0 | 0 | 0 | 0 | 0 | 0 | 0 | 0
Transportation Pollutant Emissions Disaggregated[aircraft,PM10,passenger,petroleum gasoline tf] | NoSettings | 0 | 0 | 0 | 0 | 0 | 0 | 0 | 0 | 0 | 0 | 0 | 0 | 0 | 0 | 0 | 0 | 0 | 0 | 0 | 0 | 0 | 0 | 0 | 0 | 0 | 0 | 0 | 0 | 0 | 0 | 0 | 0
Transportation Pollutant Emissions Disaggregated[aircraft,PM10,passenger,petroleum diesel tf] | NoSettings | 0 | 0 | 0 | 0 | 0 | 0 | 0 | 0 | 0 | 0 | 0 | 0 | 0 | 0 | 0 | 0 | 0 | 0 | 0 | 0 | 0 | 0 | 0 | 0 | 0 | 0 | 0 | 0 | 0 | 0 | 0 | 0
Transportation Pollutant Emissions Disaggregated[aircraft,PM10,passenger,biofuel gasoline tf] | NoSettings | 0 | 0 | 0 | 0 | 0 | 0 | 0 | 0 | 0 | 0 | 0 | 0 | 0 | 0 | 0 | 0 | 0 | 0 | 0 | 0 | 0 | 0 | 0 | 0 | 0 | 0 | 0 | 0 | 0 | 0 | 0 | 0
Transportation Pollutant Emissions Disaggregated[aircraft,PM10,passenger,biofuel diesel tf] | NoSettings | 0 | 0 | 0 | 0 | 0 | 0 | 0 | 0 | 0 | 0 | 0 | 0 | 0 | 0 | 0 | 0 | 0 | 0 | 0 | 0 | 0 | 0 | 0 | 0 | 0 | 0 | 0 | 0 | 0 | 0 | 0 | 0
Transportation Pollutant Emissions Disaggregated[aircraft,PM10,passenger,jet fuel tf] | NoSettings | 1703970000 | 1714020000 | 1727950000 | 1741500000 | 1754450000 | 1766650000 | 1778080000 | 1789100000 | 1797510000 | 1806040000 | 1815310000 | 1824280000 | 1832830000 | 1840790000 | 1847980000 | 1854630000 | 1860560000 | 1866020000 | 1871030000 | 1875390000 | 1879360000 | 1882970000 | 1886000000 | 1888880000 | 1887210000 | 1885450000 | 1884080000 | 1882580000 | 1881170000 | 1879930000 | 1878710000 | 1877480000
Transportation Pollutant Emissions Disaggregated[aircraft,PM10,passenger,heavy or residual fuel oil tf] | NoSettings | 0 | 0 | 0 | 0 | 0 | 0 | 0 | 0 | 0 | 0 | 0 | 0 | 0 | 0 | 0 | 0 | 0 | 0 | 0 | 0 | 0 | 0 | 0 | 0 | 0 | 0 | 0 | 0 | 0 | 0 | 0 | 0
Transportation Pollutant Emissions Disaggregated[aircraft,PM10,passenger,LPG propane or butane tf] | NoSettings | 0 | 0 | 0 | 0 | 0 | 0 | 0 | 0 | 0 | 0 | 0 | 0 | 0 | 0 | 0 | 0 | 0 | 0 | 0 | 0 | 0 | 0 | 0 | 0 | 0 | 0 | 0 | 0 | 0 | 0 | 0 | 0
Transportation Pollutant Emissions Disaggregated[aircraft,PM10,passenger,hydrogen tf] | NoSettings | 0 | 0 | 0 | 0 | 0 | 0 | 0 | 0 | 0 | 0 | 0 | 0 | 0 | 0 | 0 | 0 | 0 | 0 | 0 | 0 | 0 | 0 | 0 | 0 | 0 | 0 | 0 | 0 | 0 | 0 | 0 | 0
Transportation Pollutant Emissions Disaggregated[aircraft,PM10,freight,electricity tf] | NoSettings | 0 | 0 | 0 | 0 | 0 | 0 | 0 | 0 | 0 | 0 | 0 | 0 | 0 | 0 | 0 | 0 | 0 | 0 | 0 | 0 | 0 | 0 | 0 | 0 | 0 | 0 | 0 | 0 | 0 | 0 | 0 | 0
Transportation Pollutant Emissions Disaggregated[aircraft,PM10,freight,natural gas tf] | NoSettings | 0 | 0 | 0 | 0 | 0 | 0 | 0 | 0 | 0 | 0 | 0 | 0 | 0 | 0 | 0 | 0 | 0 | 0 | 0 | 0 | 0 | 0 | 0 | 0 | 0 | 0 | 0 | 0 | 0 | 0 | 0 | 0
Transportation Pollutant Emissions Disaggregated[aircraft,PM10,freight,petroleum gasoline tf] | NoSettings | 0 | 0 | 0 | 0 | 0 | 0 | 0 | 0 | 0 | 0 | 0 | 0 | 0 | 0 | 0 | 0 | 0 | 0 | 0 | 0 | 0 | 0 | 0 | 0 | 0 | 0 | 0 | 0 | 0 | 0 | 0 | 0
Transportation Pollutant Emissions Disaggregated[aircraft,PM10,freight,petroleum diesel tf] | NoSettings | 0 | 0 | 0 | 0 | 0 | 0 | 0 | 0 | 0 | 0 | 0 | 0 | 0 | 0 | 0 | 0 | 0 | 0 | 0 | 0 | 0 | 0 | 0 | 0 | 0 | 0 | 0 | 0 | 0 | 0 | 0 | 0
Transportation Pollutant Emissions Disaggregated[aircraft,PM10,freight,biofuel gasoline tf] | NoSettings | 0 | 0 | 0 | 0 | 0 | 0 | 0 | 0 | 0 | 0 | 0 | 0 | 0 | 0 | 0 | 0 | 0 | 0 | 0 | 0 | 0 | 0 | 0 | 0 | 0 | 0 | 0 | 0 | 0 | 0 | 0 | 0
Transportation Pollutant Emissions Disaggregated[aircraft,PM10,freight,biofuel diesel tf] | NoSettings | 0 | 0 | 0 | 0 | 0 | 0 | 0 | 0 | 0 | 0 | 0 | 0 | 0 | 0 | 0 | 0 | 0 | 0 | 0 | 0 | 0 | 0 | 0 | 0 | 0 | 0 | 0 | 0 | 0 | 0 | 0 | 0
Transportation Pollutant Emissions Disaggregated[aircraft,PM10,freight,jet fuel tf] | NoSettings | 86786700 | 81526500 | 84856100 | 87139600 | 88548600 | 89991700 | 91347700 | 92949400 | 94553800 | 95972800 | 97095200 | 98025500 | 99074500 | 100272000 | 101248000 | 102032000 | 102832000 | 103552000 | 104310000 | 105210000 | 106205000 | 107187000 | 108141000 | 109044000 | 109667000 | 110457000 | 111132000 | 111482000 | 111814000 | 112187000 | 112613000 | 113111000
Transportation Pollutant Emissions Disaggregated[aircraft,PM10,freight,heavy or residual fuel oil tf] | NoSettings | 0 | 0 | 0 | 0 | 0 | 0 | 0 | 0 | 0 | 0 | 0 | 0 | 0 | 0 | 0 | 0 | 0 | 0 | 0 | 0 | 0 | 0 | 0 | 0 | 0 | 0 | 0 | 0 | 0 | 0 | 0 | 0
Transportation Pollutant Emissions Disaggregated[aircraft,PM10,freight,LPG propane or butane tf] | NoSettings | 0 | 0 | 0 | 0 | 0 | 0 | 0 | 0 | 0 | 0 | 0 | 0 | 0 | 0 | 0 | 0 | 0 | 0 | 0 | 0 | 0 | 0 | 0 | 0 | 0 | 0 | 0 | 0 | 0 | 0 | 0 | 0
Transportation Pollutant Emissions Disaggregated[aircraft,PM10,freight,hydrogen tf] | NoSettings | 0 | 0 | 0 | 0 | 0 | 0 | 0 | 0 | 0 | 0 | 0 | 0 | 0 | 0 | 0 | 0 | 0 | 0 | 0 | 0 | 0 | 0 | 0 | 0 | 0 | 0 | 0 | 0 | 0 | 0 | 0 | 0
Transportation Pollutant Emissions Disaggregated[aircraft,PM25,passenger,electricity tf] | NoSettings | 0 | 0 | 0 | 0 | 0 | 0 | 0 | 0 | 0 | 0 | 0 | 0 | 0 | 0 | 0 | 0 | 0 | 0 | 0 | 0 | 0 | 0 | 0 | 0 | 0 | 0 | 0 | 0 | 0 | 0 | 0 | 0
Transportation Pollutant Emissions Disaggregated[aircraft,PM25,passenger,natural gas tf] | NoSettings | 0 | 0 | 0 | 0 | 0 | 0 | 0 | 0 | 0 | 0 | 0 | 0 | 0 | 0 | 0 | 0 | 0 | 0 | 0 | 0 | 0 | 0 | 0 | 0 | 0 | 0 | 0 | 0 | 0 | 0 | 0 | 0
Transportation Pollutant Emissions Disaggregated[aircraft,PM25,passenger,petroleum gasoline tf] | NoSettings | 0 | 0 | 0 | 0 | 0 | 0 | 0 | 0 | 0 | 0 | 0 | 0 | 0 | 0 | 0 | 0 | 0 | 0 | 0 | 0 | 0 | 0 | 0 | 0 | 0 | 0 | 0 | 0 | 0 | 0 | 0 | 0
Transportation Pollutant Emissions Disaggregated[aircraft,PM25,passenger,petroleum diesel tf] | NoSettings | 0 | 0 | 0 | 0 | 0 | 0 | 0 | 0 | 0 | 0 | 0 | 0 | 0 | 0 | 0 | 0 | 0 | 0 | 0 | 0 | 0 | 0 | 0 | 0 | 0 | 0 | 0 | 0 | 0 | 0 | 0 | 0
Transportation Pollutant Emissions Disaggregated[aircraft,PM25,passenger,biofuel gasoline tf] | NoSettings | 0 | 0 | 0 | 0 | 0 | 0 | 0 | 0 | 0 | 0 | 0 | 0 | 0 | 0 | 0 | 0 | 0 | 0 | 0 | 0 | 0 | 0 | 0 | 0 | 0 | 0 | 0 | 0 | 0 | 0 | 0 | 0
Transportation Pollutant Emissions Disaggregated[aircraft,PM25,passenger,biofuel diesel tf] | NoSettings | 0 | 0 | 0 | 0 | 0 | 0 | 0 | 0 | 0 | 0 | 0 | 0 | 0 | 0 | 0 | 0 | 0 | 0 | 0 | 0 | 0 | 0 | 0 | 0 | 0 | 0 | 0 | 0 | 0 | 0 | 0 | 0
Transportation Pollutant Emissions Disaggregated[aircraft,PM25,passenger,jet fuel tf] | NoSettings | 1703970000 | 1714020000 | 1727950000 | 1741500000 | 1754450000 | 1766650000 | 1778080000 | 1789100000 | 1797510000 | 1806040000 | 1815310000 | 1824280000 | 1832830000 | 1840790000 | 1847980000 | 1854630000 | 1860560000 | 1866020000 | 1871030000 | 1875390000 | 1879360000 | 1882970000 | 1886000000 | 1888880000 | 1887210000 | 1885450000 | 1884080000 | 1882580000 | 1881170000 | 1879930000 | 1878710000 | 1877480000
Transportation Pollutant Emissions Disaggregated[aircraft,PM25,passenger,heavy or residual fuel oil tf] | NoSettings | 0 | 0 | 0 | 0 | 0 | 0 | 0 | 0 | 0 | 0 | 0 | 0 | 0 | 0 | 0 | 0 | 0 | 0 | 0 | 0 | 0 | 0 | 0 | 0 | 0 | 0 | 0 | 0 | 0 | 0 | 0 | 0
Transportation Pollutant Emissions Disaggregated[aircraft,PM25,passenger,LPG propane or butane tf] | NoSettings | 0 | 0 | 0 | 0 | 0 | 0 | 0 | 0 | 0 | 0 | 0 | 0 | 0 | 0 | 0 | 0 | 0 | 0 | 0 | 0 | 0 | 0 | 0 | 0 | 0 | 0 | 0 | 0 | 0 | 0 | 0 | 0
Transportation Pollutant Emissions Disaggregated[aircraft,PM25,passenger,hydrogen tf] | NoSettings | 0 | 0 | 0 | 0 | 0 | 0 | 0 | 0 | 0 | 0 | 0 | 0 | 0 | 0 | 0 | 0 | 0 | 0 | 0 | 0 | 0 | 0 | 0 | 0 | 0 | 0 | 0 | 0 | 0 | 0 | 0 | 0
Transportation Pollutant Emissions Disaggregated[aircraft,PM25,freight,electricity tf] | NoSettings | 0 | 0 | 0 | 0 | 0 | 0 | 0 | 0 | 0 | 0 | 0 | 0 | 0 | 0 | 0 | 0 | 0 | 0 | 0 | 0 | 0 | 0 | 0 | 0 | 0 | 0 | 0 | 0 | 0 | 0 | 0 | 0
Transportation Pollutant Emissions Disaggregated[aircraft,PM25,freight,natural gas tf] | NoSettings | 0 | 0 | 0 | 0 | 0 | 0 | 0 | 0 | 0 | 0 | 0 | 0 | 0 | 0 | 0 | 0 | 0 | 0 | 0 | 0 | 0 | 0 | 0 | 0 | 0 | 0 | 0 | 0 | 0 | 0 | 0 | 0
Transportation Pollutant Emissions Disaggregated[aircraft,PM25,freight,petroleum gasoline tf] | NoSettings | 0 | 0 | 0 | 0 | 0 | 0 | 0 | 0 | 0 | 0 | 0 | 0 | 0 | 0 | 0 | 0 | 0 | 0 | 0 | 0 | 0 | 0 | 0 | 0 | 0 | 0 | 0 | 0 | 0 | 0 | 0 | 0
Transportation Pollutant Emissions Disaggregated[aircraft,PM25,freight,petroleum diesel tf] | NoSettings | 0 | 0 | 0 | 0 | 0 | 0 | 0 | 0 | 0 | 0 | 0 | 0 | 0 | 0 | 0 | 0 | 0 | 0 | 0 | 0 | 0 | 0 | 0 | 0 | 0 | 0 | 0 | 0 | 0 | 0 | 0 | 0
Transportation Pollutant Emissions Disaggregated[aircraft,PM25,freight,biofuel gasoline tf] | NoSettings | 0 | 0 | 0 | 0 | 0 | 0 | 0 | 0 | 0 | 0 | 0 | 0 | 0 | 0 | 0 | 0 | 0 | 0 | 0 | 0 | 0 | 0 | 0 | 0 | 0 | 0 | 0 | 0 | 0 | 0 | 0 | 0
Transportation Pollutant Emissions Disaggregated[aircraft,PM25,freight,biofuel diesel tf] | NoSettings | 0 | 0 | 0 | 0 | 0 | 0 | 0 | 0 | 0 | 0 | 0 | 0 | 0 | 0 | 0 | 0 | 0 | 0 | 0 | 0 | 0 | 0 | 0 | 0 | 0 | 0 | 0 | 0 | 0 | 0 | 0 | 0
Transportation Pollutant Emissions Disaggregated[aircraft,PM25,freight,jet fuel tf] | NoSettings | 86786700 | 81526500 | 84856100 | 87139600 | 88548600 | 89991700 | 91347700 | 92949400 | 94553800 | 95972800 | 97095200 | 98025500 | 99074500 | 100272000 | 101248000 | 102032000 | 102832000 | 103552000 | 104310000 | 105210000 | 106205000 | 107187000 | 108141000 | 109044000 | 109667000 | 110457000 | 111132000 | 111482000 | 111814000 | 112187000 | 112613000 | 113111000
Transportation Pollutant Emissions Disaggregated[aircraft,PM25,freight,heavy or residual fuel oil tf] | NoSettings | 0 | 0 | 0 | 0 | 0 | 0 | 0 | 0 | 0 | 0 | 0 | 0 | 0 | 0 | 0 | 0 | 0 | 0 | 0 | 0 | 0 | 0 | 0 | 0 | 0 | 0 | 0 | 0 | 0 | 0 | 0 | 0
Transportation Pollutant Emissions Disaggregated[aircraft,PM25,freight,LPG propane or butane tf] | NoSettings | 0 | 0 | 0 | 0 | 0 | 0 | 0 | 0 | 0 | 0 | 0 | 0 | 0 | 0 | 0 | 0 | 0 | 0 | 0 | 0 | 0 | 0 | 0 | 0 | 0 | 0 | 0 | 0 | 0 | 0 | 0 | 0
Transportation Pollutant Emissions Disaggregated[aircraft,PM25,freight,hydrogen tf] | NoSettings | 0 | 0 | 0 | 0 | 0 | 0 | 0 | 0 | 0 | 0 | 0 | 0 | 0 | 0 | 0 | 0 | 0 | 0 | 0 | 0 | 0 | 0 | 0 | 0 | 0 | 0 | 0 | 0 | 0 | 0 | 0 | 0
Transportation Pollutant Emissions Disaggregated[aircraft,SOx,passenger,electricity tf] | NoSettings | 0 | 0 | 0 | 0 | 0 | 0 | 0 | 0 | 0 | 0 | 0 | 0 | 0 | 0 | 0 | 0 | 0 | 0 | 0 | 0 | 0 | 0 | 0 | 0 | 0 | 0 | 0 | 0 | 0 | 0 | 0 | 0
Transportation Pollutant Emissions Disaggregated[aircraft,SOx,passenger,natural gas tf] | NoSettings | 0 | 0 | 0 | 0 | 0 | 0 | 0 | 0 | 0 | 0 | 0 | 0 | 0 | 0 | 0 | 0 | 0 | 0 | 0 | 0 | 0 | 0 | 0 | 0 | 0 | 0 | 0 | 0 | 0 | 0 | 0 | 0
Transportation Pollutant Emissions Disaggregated[aircraft,SOx,passenger,petroleum gasoline tf] | NoSettings | 0 | 0 | 0 | 0 | 0 | 0 | 0 | 0 | 0 | 0 | 0 | 0 | 0 | 0 | 0 | 0 | 0 | 0 | 0 | 0 | 0 | 0 | 0 | 0 | 0 | 0 | 0 | 0 | 0 | 0 | 0 | 0
Transportation Pollutant Emissions Disaggregated[aircraft,SOx,passenger,petroleum diesel tf] | NoSettings | 0 | 0 | 0 | 0 | 0 | 0 | 0 | 0 | 0 | 0 | 0 | 0 | 0 | 0 | 0 | 0 | 0 | 0 | 0 | 0 | 0 | 0 | 0 | 0 | 0 | 0 | 0 | 0 | 0 | 0 | 0 | 0
Transportation Pollutant Emissions Disaggregated[aircraft,SOx,passenger,biofuel gasoline tf] | NoSettings | 0 | 0 | 0 | 0 | 0 | 0 | 0 | 0 | 0 | 0 | 0 | 0 | 0 | 0 | 0 | 0 | 0 | 0 | 0 | 0 | 0 | 0 | 0 | 0 | 0 | 0 | 0 | 0 | 0 | 0 | 0 | 0
Transportation Pollutant Emissions Disaggregated[aircraft,SOx,passenger,biofuel diesel tf] | NoSettings | 0 | 0 | 0 | 0 | 0 | 0 | 0 | 0 | 0 | 0 | 0 | 0 | 0 | 0 | 0 | 0 | 0 | 0 | 0 | 0 | 0 | 0 | 0 | 0 | 0 | 0 | 0 | 0 | 0 | 0 | 0 | 0
Transportation Pollutant Emissions Disaggregated[aircraft,SOx,passenger,jet fuel tf] | NoSettings | 408952000 | 411364000 | 414708000 | 417961000 | 421069000 | 423995000 | 426738000 | 429384000 | 431403000 | 433450000 | 435675000 | 437826000 | 439879000 | 441791000 | 443516000 | 445111000 | 446533000 | 447844000 | 449047000 | 450092000 | 451047000 | 451913000 | 452639000 | 453332000 | 452930000 | 452507000 | 452180000 | 451820000 | 451480000 | 451184000 | 450890000 | 450596000
Transportation Pollutant Emissions Disaggregated[aircraft,SOx,passenger,heavy or residual fuel oil tf] | NoSettings | 0 | 0 | 0 | 0 | 0 | 0 | 0 | 0 | 0 | 0 | 0 | 0 | 0 | 0 | 0 | 0 | 0 | 0 | 0 | 0 | 0 | 0 | 0 | 0 | 0 | 0 | 0 | 0 | 0 | 0 | 0 | 0
Transportation Pollutant Emissions Disaggregated[aircraft,SOx,passenger,LPG propane or butane tf] | NoSettings | 0 | 0 | 0 | 0 | 0 | 0 | 0 | 0 | 0 | 0 | 0 | 0 | 0 | 0 | 0 | 0 | 0 | 0 | 0 | 0 | 0 | 0 | 0 | 0 | 0 | 0 | 0 | 0 | 0 | 0 | 0 | 0
Transportation Pollutant Emissions Disaggregated[aircraft,SOx,passenger,hydrogen tf] | NoSettings | 0 | 0 | 0 | 0 | 0 | 0 | 0 | 0 | 0 | 0 | 0 | 0 | 0 | 0 | 0 | 0 | 0 | 0 | 0 | 0 | 0 | 0 | 0 | 0 | 0 | 0 | 0 | 0 | 0 | 0 | 0 | 0
Transportation Pollutant Emissions Disaggregated[aircraft,SOx,freight,electricity tf] | NoSettings | 0 | 0 | 0 | 0 | 0 | 0 | 0 | 0 | 0 | 0 | 0 | 0 | 0 | 0 | 0 | 0 | 0 | 0 | 0 | 0 | 0 | 0 | 0 | 0 | 0 | 0 | 0 | 0 | 0 | 0 | 0 | 0
Transportation Pollutant Emissions Disaggregated[aircraft,SOx,freight,natural gas tf] | NoSettings | 0 | 0 | 0 | 0 | 0 | 0 | 0 | 0 | 0 | 0 | 0 | 0 | 0 | 0 | 0 | 0 | 0 | 0 | 0 | 0 | 0 | 0 | 0 | 0 | 0 | 0 | 0 | 0 | 0 | 0 | 0 | 0
Transportation Pollutant Emissions Disaggregated[aircraft,SOx,freight,petroleum gasoline tf] | NoSettings | 0 | 0 | 0 | 0 | 0 | 0 | 0 | 0 | 0 | 0 | 0 | 0 | 0 | 0 | 0 | 0 | 0 | 0 | 0 | 0 | 0 | 0 | 0 | 0 | 0 | 0 | 0 | 0 | 0 | 0 | 0 | 0
Transportation Pollutant Emissions Disaggregated[aircraft,SOx,freight,petroleum diesel tf] | NoSettings | 0 | 0 | 0 | 0 | 0 | 0 | 0 | 0 | 0 | 0 | 0 | 0 | 0 | 0 | 0 | 0 | 0 | 0 | 0 | 0 | 0 | 0 | 0 | 0 | 0 | 0 | 0 | 0 | 0 | 0 | 0 | 0
Transportation Pollutant Emissions Disaggregated[aircraft,SOx,freight,biofuel gasoline tf] | NoSettings | 0 | 0 | 0 | 0 | 0 | 0 | 0 | 0 | 0 | 0 | 0 | 0 | 0 | 0 | 0 | 0 | 0 | 0 | 0 | 0 | 0 | 0 | 0 | 0 | 0 | 0 | 0 | 0 | 0 | 0 | 0 | 0
Transportation Pollutant Emissions Disaggregated[aircraft,SOx,freight,biofuel diesel tf] | NoSettings | 0 | 0 | 0 | 0 | 0 | 0 | 0 | 0 | 0 | 0 | 0 | 0 | 0 | 0 | 0 | 0 | 0 | 0 | 0 | 0 | 0 | 0 | 0 | 0 | 0 | 0 | 0 | 0 | 0 | 0 | 0 | 0
Transportation Pollutant Emissions Disaggregated[aircraft,SOx,freight,jet fuel tf] | NoSettings | 20828800 | 19566400 | 20365500 | 20913500 | 21251700 | 21598000 | 21923400 | 22307900 | 22692900 | 23033500 | 23302900 | 23526100 | 23777900 | 24065300 | 24299500 | 24487700 | 24679700 | 24852500 | 25034400 | 25250400 | 25489100 | 25724900 | 25953900 | 26170600 | 26320000 | 26509600 | 26671700 | 26755800 | 26835400 | 26924900 | 27027100 | 27146700
Transportation Pollutant Emissions Disaggregated[aircraft,SOx,freight,heavy or residual fuel oil tf] | NoSettings | 0 | 0 | 0 | 0 | 0 | 0 | 0 | 0 | 0 | 0 | 0 | 0 | 0 | 0 | 0 | 0 | 0 | 0 | 0 | 0 | 0 | 0 | 0 | 0 | 0 | 0 | 0 | 0 | 0 | 0 | 0 | 0
Transportation Pollutant Emissions Disaggregated[aircraft,SOx,freight,LPG propane or butane tf] | NoSettings | 0 | 0 | 0 | 0 | 0 | 0 | 0 | 0 | 0 | 0 | 0 | 0 | 0 | 0 | 0 | 0 | 0 | 0 | 0 | 0 | 0 | 0 | 0 | 0 | 0 | 0 | 0 | 0 | 0 | 0 | 0 | 0
Transportation Pollutant Emissions Disaggregated[aircraft,SOx,freight,hydrogen tf] | NoSettings | 0 | 0 | 0 | 0 | 0 | 0 | 0 | 0 | 0 | 0 | 0 | 0 | 0 | 0 | 0 | 0 | 0 | 0 | 0 | 0 | 0 | 0 | 0 | 0 | 0 | 0 | 0 | 0 | 0 | 0 | 0 | 0
Transportation Pollutant Emissions Disaggregated[aircraft,BC,passenger,electricity tf] | NoSettings | 0 | 0 | 0 | 0 | 0 | 0 | 0 | 0 | 0 | 0 | 0 | 0 | 0 | 0 | 0 | 0 | 0 | 0 | 0 | 0 | 0 | 0 | 0 | 0 | 0 | 0 | 0 | 0 | 0 | 0 | 0 | 0
Transportation Pollutant Emissions Disaggregated[aircraft,BC,passenger,natural gas tf] | NoSettings | 0 | 0 | 0 | 0 | 0 | 0 | 0 | 0 | 0 | 0 | 0 | 0 | 0 | 0 | 0 | 0 | 0 | 0 | 0 | 0 | 0 | 0 | 0 | 0 | 0 | 0 | 0 | 0 | 0 | 0 | 0 | 0
Transportation Pollutant Emissions Disaggregated[aircraft,BC,passenger,petroleum gasoline tf] | NoSettings | 0 | 0 | 0 | 0 | 0 | 0 | 0 | 0 | 0 | 0 | 0 | 0 | 0 | 0 | 0 | 0 | 0 | 0 | 0 | 0 | 0 | 0 | 0 | 0 | 0 | 0 | 0 | 0 | 0 | 0 | 0 | 0
Transportation Pollutant Emissions Disaggregated[aircraft,BC,passenger,petroleum diesel tf] | NoSettings | 0 | 0 | 0 | 0 | 0 | 0 | 0 | 0 | 0 | 0 | 0 | 0 | 0 | 0 | 0 | 0 | 0 | 0 | 0 | 0 | 0 | 0 | 0 | 0 | 0 | 0 | 0 | 0 | 0 | 0 | 0 | 0
Transportation Pollutant Emissions Disaggregated[aircraft,BC,passenger,biofuel gasoline tf] | NoSettings | 0 | 0 | 0 | 0 | 0 | 0 | 0 | 0 | 0 | 0 | 0 | 0 | 0 | 0 | 0 | 0 | 0 | 0 | 0 | 0 | 0 | 0 | 0 | 0 | 0 | 0 | 0 | 0 | 0 | 0 | 0 | 0
Transportation Pollutant Emissions Disaggregated[aircraft,BC,passenger,biofuel diesel tf] | NoSettings | 0 | 0 | 0 | 0 | 0 | 0 | 0 | 0 | 0 | 0 | 0 | 0 | 0 | 0 | 0 | 0 | 0 | 0 | 0 | 0 | 0 | 0 | 0 | 0 | 0 | 0 | 0 | 0 | 0 | 0 | 0 | 0
Transportation Pollutant Emissions Disaggregated[aircraft,BC,passenger,jet fuel tf] | NoSettings | 537194000 | 540362000 | 544754000 | 549028000 | 553111000 | 556954000 | 560558000 | 564032000 | 566684000 | 569374000 | 572297000 | 575122000 | 577819000 | 580330000 | 582597000 | 584692000 | 586560000 | 588282000 | 589861000 | 591235000 | 592489000 | 593627000 | 594580000 | 595490000 | 594963000 | 594407000 | 593978000 | 593504000 | 593057000 | 592669000 | 592283000 | 591896000
Transportation Pollutant Emissions Disaggregated[aircraft,BC,passenger,heavy or residual fuel oil tf] | NoSettings | 0 | 0 | 0 | 0 | 0 | 0 | 0 | 0 | 0 | 0 | 0 | 0 | 0 | 0 | 0 | 0 | 0 | 0 | 0 | 0 | 0 | 0 | 0 | 0 | 0 | 0 | 0 | 0 | 0 | 0 | 0 | 0
Transportation Pollutant Emissions Disaggregated[aircraft,BC,passenger,LPG propane or butane tf] | NoSettings | 0 | 0 | 0 | 0 | 0 | 0 | 0 | 0 | 0 | 0 | 0 | 0 | 0 | 0 | 0 | 0 | 0 | 0 | 0 | 0 | 0 | 0 | 0 | 0 | 0 | 0 | 0 | 0 | 0 | 0 | 0 | 0
Transportation Pollutant Emissions Disaggregated[aircraft,BC,passenger,hydrogen tf] | NoSettings | 0 | 0 | 0 | 0 | 0 | 0 | 0 | 0 | 0 | 0 | 0 | 0 | 0 | 0 | 0 | 0 | 0 | 0 | 0 | 0 | 0 | 0 | 0 | 0 | 0 | 0 | 0 | 0 | 0 | 0 | 0 | 0
Transportation Pollutant Emissions Disaggregated[aircraft,BC,freight,electricity tf] | NoSettings | 0 | 0 | 0 | 0 | 0 | 0 | 0 | 0 | 0 | 0 | 0 | 0 | 0 | 0 | 0 | 0 | 0 | 0 | 0 | 0 | 0 | 0 | 0 | 0 | 0 | 0 | 0 | 0 | 0 | 0 | 0 | 0
Transportation Pollutant Emissions Disaggregated[aircraft,BC,freight,natural gas tf] | NoSettings | 0 | 0 | 0 | 0 | 0 | 0 | 0 | 0 | 0 | 0 | 0 | 0 | 0 | 0 | 0 | 0 | 0 | 0 | 0 | 0 | 0 | 0 | 0 | 0 | 0 | 0 | 0 | 0 | 0 | 0 | 0 | 0
Transportation Pollutant Emissions Disaggregated[aircraft,BC,freight,petroleum gasoline tf] | NoSettings | 0 | 0 | 0 | 0 | 0 | 0 | 0 | 0 | 0 | 0 | 0 | 0 | 0 | 0 | 0 | 0 | 0 | 0 | 0 | 0 | 0 | 0 | 0 | 0 | 0 | 0 | 0 | 0 | 0 | 0 | 0 | 0
Transportation Pollutant Emissions Disaggregated[aircraft,BC,freight,petroleum diesel tf] | NoSettings | 0 | 0 | 0 | 0 | 0 | 0 | 0 | 0 | 0 | 0 | 0 | 0 | 0 | 0 | 0 | 0 | 0 | 0 | 0 | 0 | 0 | 0 | 0 | 0 | 0 | 0 | 0 | 0 | 0 | 0 | 0 | 0
Transportation Pollutant Emissions Disaggregated[aircraft,BC,freight,biofuel gasoline tf] | NoSettings | 0 | 0 | 0 | 0 | 0 | 0 | 0 | 0 | 0 | 0 | 0 | 0 | 0 | 0 | 0 | 0 | 0 | 0 | 0 | 0 | 0 | 0 | 0 | 0 | 0 | 0 | 0 | 0 | 0 | 0 | 0 | 0
Transportation Pollutant Emissions Disaggregated[aircraft,BC,freight,biofuel diesel tf] | NoSettings | 0 | 0 | 0 | 0 | 0 | 0 | 0 | 0 | 0 | 0 | 0 | 0 | 0 | 0 | 0 | 0 | 0 | 0 | 0 | 0 | 0 | 0 | 0 | 0 | 0 | 0 | 0 | 0 | 0 | 0 | 0 | 0
Transportation Pollutant Emissions Disaggregated[aircraft,BC,freight,jet fuel tf] | NoSettings | 27360400 | 25702100 | 26751800 | 27471700 | 27915900 | 28370800 | 28798300 | 29303300 | 29809100 | 30256400 | 30610300 | 30903600 | 31234300 | 31611900 | 31919500 | 32166700 | 32419000 | 32645900 | 32884800 | 33168500 | 33482100 | 33791900 | 34092600 | 34377300 | 34573600 | 34822600 | 35035600 | 35146000 | 35250600 | 35368100 | 35502400 | 35659500
Transportation Pollutant Emissions Disaggregated[aircraft,BC,freight,heavy or residual fuel oil tf] | NoSettings | 0 | 0 | 0 | 0 | 0 | 0 | 0 | 0 | 0 | 0 | 0 | 0 | 0 | 0 | 0 | 0 | 0 | 0 | 0 | 0 | 0 | 0 | 0 | 0 | 0 | 0 | 0 | 0 | 0 | 0 | 0 | 0
Transportation Pollutant Emissions Disaggregated[aircraft,BC,freight,LPG propane or butane tf] | NoSettings | 0 | 0 | 0 | 0 | 0 | 0 | 0 | 0 | 0 | 0 | 0 | 0 | 0 | 0 | 0 | 0 | 0 | 0 | 0 | 0 | 0 | 0 | 0 | 0 | 0 | 0 | 0 | 0 | 0 | 0 | 0 | 0
Transportation Pollutant Emissions Disaggregated[aircraft,BC,freight,hydrogen tf] | NoSettings | 0 | 0 | 0 | 0 | 0 | 0 | 0 | 0 | 0 | 0 | 0 | 0 | 0 | 0 | 0 | 0 | 0 | 0 | 0 | 0 | 0 | 0 | 0 | 0 | 0 | 0 | 0 | 0 | 0 | 0 | 0 | 0
Transportation Pollutant Emissions Disaggregated[aircraft,OC,passenger,electricity tf] | NoSettings | 0 | 0 | 0 | 0 | 0 | 0 | 0 | 0 | 0 | 0 | 0 | 0 | 0 | 0 | 0 | 0 | 0 | 0 | 0 | 0 | 0 | 0 | 0 | 0 | 0 | 0 | 0 | 0 | 0 | 0 | 0 | 0
Transportation Pollutant Emissions Disaggregated[aircraft,OC,passenger,natural gas tf] | NoSettings | 0 | 0 | 0 | 0 | 0 | 0 | 0 | 0 | 0 | 0 | 0 | 0 | 0 | 0 | 0 | 0 | 0 | 0 | 0 | 0 | 0 | 0 | 0 | 0 | 0 | 0 | 0 | 0 | 0 | 0 | 0 | 0
Transportation Pollutant Emissions Disaggregated[aircraft,OC,passenger,petroleum gasoline tf] | NoSettings | 0 | 0 | 0 | 0 | 0 | 0 | 0 | 0 | 0 | 0 | 0 | 0 | 0 | 0 | 0 | 0 | 0 | 0 | 0 | 0 | 0 | 0 | 0 | 0 | 0 | 0 | 0 | 0 | 0 | 0 | 0 | 0
Transportation Pollutant Emissions Disaggregated[aircraft,OC,passenger,petroleum diesel tf] | NoSettings | 0 | 0 | 0 | 0 | 0 | 0 | 0 | 0 | 0 | 0 | 0 | 0 | 0 | 0 | 0 | 0 | 0 | 0 | 0 | 0 | 0 | 0 | 0 | 0 | 0 | 0 | 0 | 0 | 0 | 0 | 0 | 0
Transportation Pollutant Emissions Disaggregated[aircraft,OC,passenger,biofuel gasoline tf] | NoSettings | 0 | 0 | 0 | 0 | 0 | 0 | 0 | 0 | 0 | 0 | 0 | 0 | 0 | 0 | 0 | 0 | 0 | 0 | 0 | 0 | 0 | 0 | 0 | 0 | 0 | 0 | 0 | 0 | 0 | 0 | 0 | 0
Transportation Pollutant Emissions Disaggregated[aircraft,OC,passenger,biofuel diesel tf] | NoSettings | 0 | 0 | 0 | 0 | 0 | 0 | 0 | 0 | 0 | 0 | 0 | 0 | 0 | 0 | 0 | 0 | 0 | 0 | 0 | 0 | 0 | 0 | 0 | 0 | 0 | 0 | 0 | 0 | 0 | 0 | 0 | 0
Transportation Pollutant Emissions Disaggregated[aircraft,OC,passenger,jet fuel tf] | NoSettings | 512644000 | 515667000 | 519859000 | 523937000 | 527833000 | 531501000 | 534940000 | 538256000 | 540787000 | 543353000 | 546142000 | 548839000 | 551412000 | 553809000 | 555972000 | 557971000 | 559754000 | 561397000 | 562904000 | 564215000 | 565412000 | 566498000 | 567408000 | 568276000 | 567773000 | 567242000 | 566833000 | 566381000 | 565954000 | 565584000 | 565216000 | 564846000
Transportation Pollutant Emissions Disaggregated[aircraft,OC,passenger,heavy or residual fuel oil tf] | NoSettings | 0 | 0 | 0 | 0 | 0 | 0 | 0 | 0 | 0 | 0 | 0 | 0 | 0 | 0 | 0 | 0 | 0 | 0 | 0 | 0 | 0 | 0 | 0 | 0 | 0 | 0 | 0 | 0 | 0 | 0 | 0 | 0
Transportation Pollutant Emissions Disaggregated[aircraft,OC,passenger,LPG propane or butane tf] | NoSettings | 0 | 0 | 0 | 0 | 0 | 0 | 0 | 0 | 0 | 0 | 0 | 0 | 0 | 0 | 0 | 0 | 0 | 0 | 0 | 0 | 0 | 0 | 0 | 0 | 0 | 0 | 0 | 0 | 0 | 0 | 0 | 0
Transportation Pollutant Emissions Disaggregated[aircraft,OC,passenger,hydrogen tf] | NoSettings | 0 | 0 | 0 | 0 | 0 | 0 | 0 | 0 | 0 | 0 | 0 | 0 | 0 | 0 | 0 | 0 | 0 | 0 | 0 | 0 | 0 | 0 | 0 | 0 | 0 | 0 | 0 | 0 | 0 | 0 | 0 | 0
Transportation Pollutant Emissions Disaggregated[aircraft,OC,freight,electricity tf] | NoSettings | 0 | 0 | 0 | 0 | 0 | 0 | 0 | 0 | 0 | 0 | 0 | 0 | 0 | 0 | 0 | 0 | 0 | 0 | 0 | 0 | 0 | 0 | 0 | 0 | 0 | 0 | 0 | 0 | 0 | 0 | 0 | 0
Transportation Pollutant Emissions Disaggregated[aircraft,OC,freight,natural gas tf] | NoSettings | 0 | 0 | 0 | 0 | 0 | 0 | 0 | 0 | 0 | 0 | 0 | 0 | 0 | 0 | 0 | 0 | 0 | 0 | 0 | 0 | 0 | 0 | 0 | 0 | 0 | 0 | 0 | 0 | 0 | 0 | 0 | 0
Transportation Pollutant Emissions Disaggregated[aircraft,OC,freight,petroleum gasoline tf] | NoSettings | 0 | 0 | 0 | 0 | 0 | 0 | 0 | 0 | 0 | 0 | 0 | 0 | 0 | 0 | 0 | 0 | 0 | 0 | 0 | 0 | 0 | 0 | 0 | 0 | 0 | 0 | 0 | 0 | 0 | 0 | 0 | 0
Transportation Pollutant Emissions Disaggregated[aircraft,OC,freight,petroleum diesel tf] | NoSettings | 0 | 0 | 0 | 0 | 0 | 0 | 0 | 0 | 0 | 0 | 0 | 0 | 0 | 0 | 0 | 0 | 0 | 0 | 0 | 0 | 0 | 0 | 0 | 0 | 0 | 0 | 0 | 0 | 0 | 0 | 0 | 0
Transportation Pollutant Emissions Disaggregated[aircraft,OC,freight,biofuel gasoline tf] | NoSettings | 0 | 0 | 0 | 0 | 0 | 0 | 0 | 0 | 0 | 0 | 0 | 0 | 0 | 0 | 0 | 0 | 0 | 0 | 0 | 0 | 0 | 0 | 0 | 0 | 0 | 0 | 0 | 0 | 0 | 0 | 0 | 0
Transportation Pollutant Emissions Disaggregated[aircraft,OC,freight,biofuel diesel tf] | NoSettings | 0 | 0 | 0 | 0 | 0 | 0 | 0 | 0 | 0 | 0 | 0 | 0 | 0 | 0 | 0 | 0 | 0 | 0 | 0 | 0 | 0 | 0 | 0 | 0 | 0 | 0 | 0 | 0 | 0 | 0 | 0 | 0
Transportation Pollutant Emissions Disaggregated[aircraft,OC,freight,jet fuel tf] | NoSettings | 26110000 | 24527500 | 25529200 | 26216200 | 26640100 | 27074300 | 27482200 | 27964100 | 28446800 | 28873700 | 29211400 | 29491300 | 29806900 | 30167200 | 30460800 | 30696600 | 30937400 | 31153900 | 31382000 | 31652700 | 31952000 | 32247600 | 32534600 | 32806300 | 32993600 | 33231200 | 33434500 | 33539800 | 33639700 | 33751800 | 33879900 | 34029900
Transportation Pollutant Emissions Disaggregated[aircraft,OC,freight,heavy or residual fuel oil tf] | NoSettings | 0 | 0 | 0 | 0 | 0 | 0 | 0 | 0 | 0 | 0 | 0 | 0 | 0 | 0 | 0 | 0 | 0 | 0 | 0 | 0 | 0 | 0 | 0 | 0 | 0 | 0 | 0 | 0 | 0 | 0 | 0 | 0
Transportation Pollutant Emissions Disaggregated[aircraft,OC,freight,LPG propane or butane tf] | NoSettings | 0 | 0 | 0 | 0 | 0 | 0 | 0 | 0 | 0 | 0 | 0 | 0 | 0 | 0 | 0 | 0 | 0 | 0 | 0 | 0 | 0 | 0 | 0 | 0 | 0 | 0 | 0 | 0 | 0 | 0 | 0 | 0
Transportation Pollutant Emissions Disaggregated[aircraft,OC,freight,hydrogen tf] | NoSettings | 0 | 0 | 0 | 0 | 0 | 0 | 0 | 0 | 0 | 0 | 0 | 0 | 0 | 0 | 0 | 0 | 0 | 0 | 0 | 0 | 0 | 0 | 0 | 0 | 0 | 0 | 0 | 0 | 0 | 0 | 0 | 0
Transportation Pollutant Emissions Disaggregated[aircraft,CH4,passenger,electricity tf] | NoSettings | 0 | 0 | 0 | 0 | 0 | 0 | 0 | 0 | 0 | 0 | 0 | 0 | 0 | 0 | 0 | 0 | 0 | 0 | 0 | 0 | 0 | 0 | 0 | 0 | 0 | 0 | 0 | 0 | 0 | 0 | 0 | 0
Transportation Pollutant Emissions Disaggregated[aircraft,CH4,passenger,natural gas tf] | NoSettings | 0 | 0 | 0 | 0 | 0 | 0 | 0 | 0 | 0 | 0 | 0 | 0 | 0 | 0 | 0 | 0 | 0 | 0 | 0 | 0 | 0 | 0 | 0 | 0 | 0 | 0 | 0 | 0 | 0 | 0 | 0 | 0
Transportation Pollutant Emissions Disaggregated[aircraft,CH4,passenger,petroleum gasoline tf] | NoSettings | 0 | 0 | 0 | 0 | 0 | 0 | 0 | 0 | 0 | 0 | 0 | 0 | 0 | 0 | 0 | 0 | 0 | 0 | 0 | 0 | 0 | 0 | 0 | 0 | 0 | 0 | 0 | 0 | 0 | 0 | 0 | 0
Transportation Pollutant Emissions Disaggregated[aircraft,CH4,passenger,petroleum diesel tf] | NoSettings | 0 | 0 | 0 | 0 | 0 | 0 | 0 | 0 | 0 | 0 | 0 | 0 | 0 | 0 | 0 | 0 | 0 | 0 | 0 | 0 | 0 | 0 | 0 | 0 | 0 | 0 | 0 | 0 | 0 | 0 | 0 | 0
Transportation Pollutant Emissions Disaggregated[aircraft,CH4,passenger,biofuel gasoline tf] | NoSettings | 0 | 0 | 0 | 0 | 0 | 0 | 0 | 0 | 0 | 0 | 0 | 0 | 0 | 0 | 0 | 0 | 0 | 0 | 0 | 0 | 0 | 0 | 0 | 0 | 0 | 0 | 0 | 0 | 0 | 0 | 0 | 0
Transportation Pollutant Emissions Disaggregated[aircraft,CH4,passenger,biofuel diesel tf] | NoSettings | 0 | 0 | 0 | 0 | 0 | 0 | 0 | 0 | 0 | 0 | 0 | 0 | 0 | 0 | 0 | 0 | 0 | 0 | 0 | 0 | 0 | 0 | 0 | 0 | 0 | 0 | 0 | 0 | 0 | 0 | 0 | 0
Transportation Pollutant Emissions Disaggregated[aircraft,CH4,passenger,jet fuel tf] | NoSettings | 572404000 | 575780000 | 580460000 | 585013000 | 589364000 | 593459000 | 597299000 | 601001000 | 603827000 | 606693000 | 609807000 | 612818000 | 615692000 | 618367000 | 620783000 | 623015000 | 625006000 | 626840000 | 628523000 | 629987000 | 631323000 | 632535000 | 633552000 | 634521000 | 633959000 | 633367000 | 632910000 | 632405000 | 631929000 | 631515000 | 631104000 | 630691000
Transportation Pollutant Emissions Disaggregated[aircraft,CH4,passenger,heavy or residual fuel oil tf] | NoSettings | 0 | 0 | 0 | 0 | 0 | 0 | 0 | 0 | 0 | 0 | 0 | 0 | 0 | 0 | 0 | 0 | 0 | 0 | 0 | 0 | 0 | 0 | 0 | 0 | 0 | 0 | 0 | 0 | 0 | 0 | 0 | 0
Transportation Pollutant Emissions Disaggregated[aircraft,CH4,passenger,LPG propane or butane tf] | NoSettings | 0 | 0 | 0 | 0 | 0 | 0 | 0 | 0 | 0 | 0 | 0 | 0 | 0 | 0 | 0 | 0 | 0 | 0 | 0 | 0 | 0 | 0 | 0 | 0 | 0 | 0 | 0 | 0 | 0 | 0 | 0 | 0
Transportation Pollutant Emissions Disaggregated[aircraft,CH4,passenger,hydrogen tf] | NoSettings | 0 | 0 | 0 | 0 | 0 | 0 | 0 | 0 | 0 | 0 | 0 | 0 | 0 | 0 | 0 | 0 | 0 | 0 | 0 | 0 | 0 | 0 | 0 | 0 | 0 | 0 | 0 | 0 | 0 | 0 | 0 | 0
Transportation Pollutant Emissions Disaggregated[aircraft,CH4,freight,electricity tf] | NoSettings | 0 | 0 | 0 | 0 | 0 | 0 | 0 | 0 | 0 | 0 | 0 | 0 | 0 | 0 | 0 | 0 | 0 | 0 | 0 | 0 | 0 | 0 | 0 | 0 | 0 | 0 | 0 | 0 | 0 | 0 | 0 | 0
Transportation Pollutant Emissions Disaggregated[aircraft,CH4,freight,natural gas tf] | NoSettings | 0 | 0 | 0 | 0 | 0 | 0 | 0 | 0 | 0 | 0 | 0 | 0 | 0 | 0 | 0 | 0 | 0 | 0 | 0 | 0 | 0 | 0 | 0 | 0 | 0 | 0 | 0 | 0 | 0 | 0 | 0 | 0
Transportation Pollutant Emissions Disaggregated[aircraft,CH4,freight,petroleum gasoline tf] | NoSettings | 0 | 0 | 0 | 0 | 0 | 0 | 0 | 0 | 0 | 0 | 0 | 0 | 0 | 0 | 0 | 0 | 0 | 0 | 0 | 0 | 0 | 0 | 0 | 0 | 0 | 0 | 0 | 0 | 0 | 0 | 0 | 0
Transportation Pollutant Emissions Disaggregated[aircraft,CH4,freight,petroleum diesel tf] | NoSettings | 0 | 0 | 0 | 0 | 0 | 0 | 0 | 0 | 0 | 0 | 0 | 0 | 0 | 0 | 0 | 0 | 0 | 0 | 0 | 0 | 0 | 0 | 0 | 0 | 0 | 0 | 0 | 0 | 0 | 0 | 0 | 0
Transportation Pollutant Emissions Disaggregated[aircraft,CH4,freight,biofuel gasoline tf] | NoSettings | 0 | 0 | 0 | 0 | 0 | 0 | 0 | 0 | 0 | 0 | 0 | 0 | 0 | 0 | 0 | 0 | 0 | 0 | 0 | 0 | 0 | 0 | 0 | 0 | 0 | 0 | 0 | 0 | 0 | 0 | 0 | 0
Transportation Pollutant Emissions Disaggregated[aircraft,CH4,freight,biofuel diesel tf] | NoSettings | 0 | 0 | 0 | 0 | 0 | 0 | 0 | 0 | 0 | 0 | 0 | 0 | 0 | 0 | 0 | 0 | 0 | 0 | 0 | 0 | 0 | 0 | 0 | 0 | 0 | 0 | 0 | 0 | 0 | 0 | 0 | 0
Transportation Pollutant Emissions Disaggregated[aircraft,CH4,freight,jet fuel tf] | NoSettings | 29153700 | 27386700 | 28505200 | 29272300 | 29745600 | 30230400 | 30685900 | 31223900 | 31762900 | 32239600 | 32616600 | 32929100 | 33281500 | 33683900 | 34011700 | 34275000 | 34543900 | 34785600 | 35040200 | 35342500 | 35676700 | 36006800 | 36327200 | 36630600 | 36839700 | 37105100 | 37332000 | 37449600 | 37561100 | 37686300 | 37829400 | 37996800
Transportation Pollutant Emissions Disaggregated[aircraft,CH4,freight,heavy or residual fuel oil tf] | NoSettings | 0 | 0 | 0 | 0 | 0 | 0 | 0 | 0 | 0 | 0 | 0 | 0 | 0 | 0 | 0 | 0 | 0 | 0 | 0 | 0 | 0 | 0 | 0 | 0 | 0 | 0 | 0 | 0 | 0 | 0 | 0 | 0
Transportation Pollutant Emissions Disaggregated[aircraft,CH4,freight,LPG propane or butane tf] | NoSettings | 0 | 0 | 0 | 0 | 0 | 0 | 0 | 0 | 0 | 0 | 0 | 0 | 0 | 0 | 0 | 0 | 0 | 0 | 0 | 0 | 0 | 0 | 0 | 0 | 0 | 0 | 0 | 0 | 0 | 0 | 0 | 0
Transportation Pollutant Emissions Disaggregated[aircraft,CH4,freight,hydrogen tf] | NoSettings | 0 | 0 | 0 | 0 | 0 | 0 | 0 | 0 | 0 | 0 | 0 | 0 | 0 | 0 | 0 | 0 | 0 | 0 | 0 | 0 | 0 | 0 | 0 | 0 | 0 | 0 | 0 | 0 | 0 | 0 | 0 | 0
Transportation Pollutant Emissions Disaggregated[aircraft,N2O,passenger,electricity tf] | NoSettings | 0 | 0 | 0 | 0 | 0 | 0 | 0 | 0 | 0 | 0 | 0 | 0 | 0 | 0 | 0 | 0 | 0 | 0 | 0 | 0 | 0 | 0 | 0 | 0 | 0 | 0 | 0 | 0 | 0 | 0 | 0 | 0
Transportation Pollutant Emissions Disaggregated[aircraft,N2O,passenger,natural gas tf] | NoSettings | 0 | 0 | 0 | 0 | 0 | 0 | 0 | 0 | 0 | 0 | 0 | 0 | 0 | 0 | 0 | 0 | 0 | 0 | 0 | 0 | 0 | 0 | 0 | 0 | 0 | 0 | 0 | 0 | 0 | 0 | 0 | 0
Transportation Pollutant Emissions Disaggregated[aircraft,N2O,passenger,petroleum gasoline tf] | NoSettings | 0 | 0 | 0 | 0 | 0 | 0 | 0 | 0 | 0 | 0 | 0 | 0 | 0 | 0 | 0 | 0 | 0 | 0 | 0 | 0 | 0 | 0 | 0 | 0 | 0 | 0 | 0 | 0 | 0 | 0 | 0 | 0
Transportation Pollutant Emissions Disaggregated[aircraft,N2O,passenger,petroleum diesel tf] | NoSettings | 0 | 0 | 0 | 0 | 0 | 0 | 0 | 0 | 0 | 0 | 0 | 0 | 0 | 0 | 0 | 0 | 0 | 0 | 0 | 0 | 0 | 0 | 0 | 0 | 0 | 0 | 0 | 0 | 0 | 0 | 0 | 0
Transportation Pollutant Emissions Disaggregated[aircraft,N2O,passenger,biofuel gasoline tf] | NoSettings | 0 | 0 | 0 | 0 | 0 | 0 | 0 | 0 | 0 | 0 | 0 | 0 | 0 | 0 | 0 | 0 | 0 | 0 | 0 | 0 | 0 | 0 | 0 | 0 | 0 | 0 | 0 | 0 | 0 | 0 | 0 | 0
Transportation Pollutant Emissions Disaggregated[aircraft,N2O,passenger,biofuel diesel tf] | NoSettings | 0 | 0 | 0 | 0 | 0 | 0 | 0 | 0 | 0 | 0 | 0 | 0 | 0 | 0 | 0 | 0 | 0 | 0 | 0 | 0 | 0 | 0 | 0 | 0 | 0 | 0 | 0 | 0 | 0 | 0 | 0 | 0
Transportation Pollutant Emissions Disaggregated[aircraft,N2O,passenger,jet fuel tf] | NoSettings | 647669000 | 651489000 | 656784000 | 661936000 | 666859000 | 671493000 | 675838000 | 680027000 | 683224000 | 686467000 | 689991000 | 693398000 | 696649000 | 699676000 | 702409000 | 704936000 | 707188000 | 709263000 | 711168000 | 712824000 | 714336000 | 715707000 | 716857000 | 717954000 | 717319000 | 716648000 | 716131000 | 715560000 | 715021000 | 714553000 | 714088000 | 713621000
Transportation Pollutant Emissions Disaggregated[aircraft,N2O,passenger,heavy or residual fuel oil tf] | NoSettings | 0 | 0 | 0 | 0 | 0 | 0 | 0 | 0 | 0 | 0 | 0 | 0 | 0 | 0 | 0 | 0 | 0 | 0 | 0 | 0 | 0 | 0 | 0 | 0 | 0 | 0 | 0 | 0 | 0 | 0 | 0 | 0
Transportation Pollutant Emissions Disaggregated[aircraft,N2O,passenger,LPG propane or butane tf] | NoSettings | 0 | 0 | 0 | 0 | 0 | 0 | 0 | 0 | 0 | 0 | 0 | 0 | 0 | 0 | 0 | 0 | 0 | 0 | 0 | 0 | 0 | 0 | 0 | 0 | 0 | 0 | 0 | 0 | 0 | 0 | 0 | 0
Transportation Pollutant Emissions Disaggregated[aircraft,N2O,passenger,hydrogen tf] | NoSettings | 0 | 0 | 0 | 0 | 0 | 0 | 0 | 0 | 0 | 0 | 0 | 0 | 0 | 0 | 0 | 0 | 0 | 0 | 0 | 0 | 0 | 0 | 0 | 0 | 0 | 0 | 0 | 0 | 0 | 0 | 0 | 0
Transportation Pollutant Emissions Disaggregated[aircraft,N2O,freight,electricity tf] | NoSettings | 0 | 0 | 0 | 0 | 0 | 0 | 0 | 0 | 0 | 0 | 0 | 0 | 0 | 0 | 0 | 0 | 0 | 0 | 0 | 0 | 0 | 0 | 0 | 0 | 0 | 0 | 0 | 0 | 0 | 0 | 0 | 0
Transportation Pollutant Emissions Disaggregated[aircraft,N2O,freight,natural gas tf] | NoSettings | 0 | 0 | 0 | 0 | 0 | 0 | 0 | 0 | 0 | 0 | 0 | 0 | 0 | 0 | 0 | 0 | 0 | 0 | 0 | 0 | 0 | 0 | 0 | 0 | 0 | 0 | 0 | 0 | 0 | 0 | 0 | 0
Transportation Pollutant Emissions Disaggregated[aircraft,N2O,freight,petroleum gasoline tf] | NoSettings | 0 | 0 | 0 | 0 | 0 | 0 | 0 | 0 | 0 | 0 | 0 | 0 | 0 | 0 | 0 | 0 | 0 | 0 | 0 | 0 | 0 | 0 | 0 | 0 | 0 | 0 | 0 | 0 | 0 | 0 | 0 | 0
Transportation Pollutant Emissions Disaggregated[aircraft,N2O,freight,petroleum diesel tf] | NoSettings | 0 | 0 | 0 | 0 | 0 | 0 | 0 | 0 | 0 | 0 | 0 | 0 | 0 | 0 | 0 | 0 | 0 | 0 | 0 | 0 | 0 | 0 | 0 | 0 | 0 | 0 | 0 | 0 | 0 | 0 | 0 | 0
Transportation Pollutant Emissions Disaggregated[aircraft,N2O,freight,biofuel gasoline tf] | NoSettings | 0 | 0 | 0 | 0 | 0 | 0 | 0 | 0 | 0 | 0 | 0 | 0 | 0 | 0 | 0 | 0 | 0 | 0 | 0 | 0 | 0 | 0 | 0 | 0 | 0 | 0 | 0 | 0 | 0 | 0 | 0 | 0
Transportation Pollutant Emissions Disaggregated[aircraft,N2O,freight,biofuel diesel tf] | NoSettings | 0 | 0 | 0 | 0 | 0 | 0 | 0 | 0 | 0 | 0 | 0 | 0 | 0 | 0 | 0 | 0 | 0 | 0 | 0 | 0 | 0 | 0 | 0 | 0 | 0 | 0 | 0 | 0 | 0 | 0 | 0 | 0
Transportation Pollutant Emissions Disaggregated[aircraft,N2O,freight,jet fuel tf] | NoSettings | 32987200 | 30987800 | 32253400 | 33121300 | 33656800 | 34205400 | 34720800 | 35329600 | 35939400 | 36478800 | 36905400 | 37259000 | 37657700 | 38113000 | 38483800 | 38781800 | 39086000 | 39359600 | 39647700 | 39989700 | 40367800 | 40741300 | 41103800 | 41447100 | 41683800 | 41984000 | 42240800 | 42373900 | 42500000 | 42641700 | 42803600 | 42993000
Transportation Pollutant Emissions Disaggregated[aircraft,N2O,freight,heavy or residual fuel oil tf] | NoSettings | 0 | 0 | 0 | 0 | 0 | 0 | 0 | 0 | 0 | 0 | 0 | 0 | 0 | 0 | 0 | 0 | 0 | 0 | 0 | 0 | 0 | 0 | 0 | 0 | 0 | 0 | 0 | 0 | 0 | 0 | 0 | 0
Transportation Pollutant Emissions Disaggregated[aircraft,N2O,freight,LPG propane or butane tf] | NoSettings | 0 | 0 | 0 | 0 | 0 | 0 | 0 | 0 | 0 | 0 | 0 | 0 | 0 | 0 | 0 | 0 | 0 | 0 | 0 | 0 | 0 | 0 | 0 | 0 | 0 | 0 | 0 | 0 | 0 | 0 | 0 | 0
Transportation Pollutant Emissions Disaggregated[aircraft,N2O,freight,hydrogen tf] | NoSettings | 0 | 0 | 0 | 0 | 0 | 0 | 0 | 0 | 0 | 0 | 0 | 0 | 0 | 0 | 0 | 0 | 0 | 0 | 0 | 0 | 0 | 0 | 0 | 0 | 0 | 0 | 0 | 0 | 0 | 0 | 0 | 0
Transportation Pollutant Emissions Disaggregated[aircraft,F gases,passenger,electricity tf] | NoSettings | 0 | 0 | 0 | 0 | 0 | 0 | 0 | 0 | 0 | 0 | 0 | 0 | 0 | 0 | 0 | 0 | 0 | 0 | 0 | 0 | 0 | 0 | 0 | 0 | 0 | 0 | 0 | 0 | 0 | 0 | 0 | 0
Transportation Pollutant Emissions Disaggregated[aircraft,F gases,passenger,natural gas tf] | NoSettings | 0 | 0 | 0 | 0 | 0 | 0 | 0 | 0 | 0 | 0 | 0 | 0 | 0 | 0 | 0 | 0 | 0 | 0 | 0 | 0 | 0 | 0 | 0 | 0 | 0 | 0 | 0 | 0 | 0 | 0 | 0 | 0
Transportation Pollutant Emissions Disaggregated[aircraft,F gases,passenger,petroleum gasoline tf] | NoSettings | 0 | 0 | 0 | 0 | 0 | 0 | 0 | 0 | 0 | 0 | 0 | 0 | 0 | 0 | 0 | 0 | 0 | 0 | 0 | 0 | 0 | 0 | 0 | 0 | 0 | 0 | 0 | 0 | 0 | 0 | 0 | 0
Transportation Pollutant Emissions Disaggregated[aircraft,F gases,passenger,petroleum diesel tf] | NoSettings | 0 | 0 | 0 | 0 | 0 | 0 | 0 | 0 | 0 | 0 | 0 | 0 | 0 | 0 | 0 | 0 | 0 | 0 | 0 | 0 | 0 | 0 | 0 | 0 | 0 | 0 | 0 | 0 | 0 | 0 | 0 | 0
Transportation Pollutant Emissions Disaggregated[aircraft,F gases,passenger,biofuel gasoline tf] | NoSettings | 0 | 0 | 0 | 0 | 0 | 0 | 0 | 0 | 0 | 0 | 0 | 0 | 0 | 0 | 0 | 0 | 0 | 0 | 0 | 0 | 0 | 0 | 0 | 0 | 0 | 0 | 0 | 0 | 0 | 0 | 0 | 0
Transportation Pollutant Emissions Disaggregated[aircraft,F gases,passenger,biofuel diesel tf] | NoSettings | 0 | 0 | 0 | 0 | 0 | 0 | 0 | 0 | 0 | 0 | 0 | 0 | 0 | 0 | 0 | 0 | 0 | 0 | 0 | 0 | 0 | 0 | 0 | 0 | 0 | 0 | 0 | 0 | 0 | 0 | 0 | 0
Transportation Pollutant Emissions Disaggregated[aircraft,F gases,passenger,jet fuel tf] | NoSettings | 0 | 0 | 0 | 0 | 0 | 0 | 0 | 0 | 0 | 0 | 0 | 0 | 0 | 0 | 0 | 0 | 0 | 0 | 0 | 0 | 0 | 0 | 0 | 0 | 0 | 0 | 0 | 0 | 0 | 0 | 0 | 0
Transportation Pollutant Emissions Disaggregated[aircraft,F gases,passenger,heavy or residual fuel oil tf] | NoSettings | 0 | 0 | 0 | 0 | 0 | 0 | 0 | 0 | 0 | 0 | 0 | 0 | 0 | 0 | 0 | 0 | 0 | 0 | 0 | 0 | 0 | 0 | 0 | 0 | 0 | 0 | 0 | 0 | 0 | 0 | 0 | 0
Transportation Pollutant Emissions Disaggregated[aircraft,F gases,passenger,LPG propane or butane tf] | NoSettings | 0 | 0 | 0 | 0 | 0 | 0 | 0 | 0 | 0 | 0 | 0 | 0 | 0 | 0 | 0 | 0 | 0 | 0 | 0 | 0 | 0 | 0 | 0 | 0 | 0 | 0 | 0 | 0 | 0 | 0 | 0 | 0
Transportation Pollutant Emissions Disaggregated[aircraft,F gases,passenger,hydrogen tf] | NoSettings | 0 | 0 | 0 | 0 | 0 | 0 | 0 | 0 | 0 | 0 | 0 | 0 | 0 | 0 | 0 | 0 | 0 | 0 | 0 | 0 | 0 | 0 | 0 | 0 | 0 | 0 | 0 | 0 | 0 | 0 | 0 | 0
Transportation Pollutant Emissions Disaggregated[aircraft,F gases,freight,electricity tf] | NoSettings | 0 | 0 | 0 | 0 | 0 | 0 | 0 | 0 | 0 | 0 | 0 | 0 | 0 | 0 | 0 | 0 | 0 | 0 | 0 | 0 | 0 | 0 | 0 | 0 | 0 | 0 | 0 | 0 | 0 | 0 | 0 | 0
Transportation Pollutant Emissions Disaggregated[aircraft,F gases,freight,natural gas tf] | NoSettings | 0 | 0 | 0 | 0 | 0 | 0 | 0 | 0 | 0 | 0 | 0 | 0 | 0 | 0 | 0 | 0 | 0 | 0 | 0 | 0 | 0 | 0 | 0 | 0 | 0 | 0 | 0 | 0 | 0 | 0 | 0 | 0
Transportation Pollutant Emissions Disaggregated[aircraft,F gases,freight,petroleum gasoline tf] | NoSettings | 0 | 0 | 0 | 0 | 0 | 0 | 0 | 0 | 0 | 0 | 0 | 0 | 0 | 0 | 0 | 0 | 0 | 0 | 0 | 0 | 0 | 0 | 0 | 0 | 0 | 0 | 0 | 0 | 0 | 0 | 0 | 0
Transportation Pollutant Emissions Disaggregated[aircraft,F gases,freight,petroleum diesel tf] | NoSettings | 0 | 0 | 0 | 0 | 0 | 0 | 0 | 0 | 0 | 0 | 0 | 0 | 0 | 0 | 0 | 0 | 0 | 0 | 0 | 0 | 0 | 0 | 0 | 0 | 0 | 0 | 0 | 0 | 0 | 0 | 0 | 0
Transportation Pollutant Emissions Disaggregated[aircraft,F gases,freight,biofuel gasoline tf] | NoSettings | 0 | 0 | 0 | 0 | 0 | 0 | 0 | 0 | 0 | 0 | 0 | 0 | 0 | 0 | 0 | 0 | 0 | 0 | 0 | 0 | 0 | 0 | 0 | 0 | 0 | 0 | 0 | 0 | 0 | 0 | 0 | 0
Transportation Pollutant Emissions Disaggregated[aircraft,F gases,freight,biofuel diesel tf] | NoSettings | 0 | 0 | 0 | 0 | 0 | 0 | 0 | 0 | 0 | 0 | 0 | 0 | 0 | 0 | 0 | 0 | 0 | 0 | 0 | 0 | 0 | 0 | 0 | 0 | 0 | 0 | 0 | 0 | 0 | 0 | 0 | 0
Transportation Pollutant Emissions Disaggregated[aircraft,F gases,freight,jet fuel tf] | NoSettings | 0 | 0 | 0 | 0 | 0 | 0 | 0 | 0 | 0 | 0 | 0 | 0 | 0 | 0 | 0 | 0 | 0 | 0 | 0 | 0 | 0 | 0 | 0 | 0 | 0 | 0 | 0 | 0 | 0 | 0 | 0 | 0
Transportation Pollutant Emissions Disaggregated[aircraft,F gases,freight,heavy or residual fuel oil tf] | NoSettings | 0 | 0 | 0 | 0 | 0 | 0 | 0 | 0 | 0 | 0 | 0 | 0 | 0 | 0 | 0 | 0 | 0 | 0 | 0 | 0 | 0 | 0 | 0 | 0 | 0 | 0 | 0 | 0 | 0 | 0 | 0 | 0
Transportation Pollutant Emissions Disaggregated[aircraft,F gases,freight,LPG propane or butane tf] | NoSettings | 0 | 0 | 0 | 0 | 0 | 0 | 0 | 0 | 0 | 0 | 0 | 0 | 0 | 0 | 0 | 0 | 0 | 0 | 0 | 0 | 0 | 0 | 0 | 0 | 0 | 0 | 0 | 0 | 0 | 0 | 0 | 0
Transportation Pollutant Emissions Disaggregated[aircraft,F gases,freight,hydrogen tf] | NoSettings | 0 | 0 | 0 | 0 | 0 | 0 | 0 | 0 | 0 | 0 | 0 | 0 | 0 | 0 | 0 | 0 | 0 | 0 | 0 | 0 | 0 | 0 | 0 | 0 | 0 | 0 | 0 | 0 | 0 | 0 | 0 | 0
Transportation Pollutant Emissions Disaggregated[rail,CO2,passenger,electricity tf] | NoSettings | 0 | 0 | 0 | 0 | 0 | 0 | 0 | 0 | 0 | 0 | 0 | 0 | 0 | 0 | 0 | 0 | 0 | 0 | 0 | 0 | 0 | 0 | 0 | 0 | 0 | 0 | 0 | 0 | 0 | 0 | 0 | 0
Transportation Pollutant Emissions Disaggregated[rail,CO2,passenger,natural gas tf] | NoSettings | 0 | 0 | 0 | 0 | 0 | 0 | 0 | 0 | 0 | 0 | 0 | 0 | 0 | 0 | 0 | 0 | 0 | 0 | 0 | 0 | 0 | 0 | 0 | 0 | 0 | 0 | 0 | 0 | 0 | 0 | 0 | 0
Transportation Pollutant Emissions Disaggregated[rail,CO2,passenger,petroleum gasoline tf] | NoSettings | 0 | 0 | 0 | 0 | 0 | 0 | 0 | 0 | 0 | 0 | 0 | 0 | 0 | 0 | 0 | 0 | 0 | 0 | 0 | 0 | 0 | 0 | 0 | 0 | 0 | 0 | 0 | 0 | 0 | 0 | 0 | 0
Transportation Pollutant Emissions Disaggregated[rail,CO2,passenger,petroleum diesel tf] | NoSettings | 20858200000000 | 20444000000000 | 20014200000000 | 19572400000000 | 19118800000000 | 18642100000000 | 18146900000000 | 17615600000000 | 17085500000000 | 16538500000000 | 15977600000000 | 15397100000000 | 14806300000000 | 14201500000000 | 13583700000000 | 12950100000000 | 12309900000000 | 11659900000000 | 11001000000000 | 10334200000000 | 9662650000000 | 8984430000000 | 8305960000000 | 7622820000000 | 6935720000000 | 6247190000000 | 5556050000000 | 4869450000000 | 4182720000000 | 3495090000000 | 2806920000000 | 2126330000000
Transportation Pollutant Emissions Disaggregated[rail,CO2,passenger,biofuel gasoline tf] | NoSettings | 0 | 0 | 0 | 0 | 0 | 0 | 0 | 0 | 0 | 0 | 0 | 0 | 0 | 0 | 0 | 0 | 0 | 0 | 0 | 0 | 0 | 0 | 0 | 0 | 0 | 0 | 0 | 0 | 0 | 0 | 0 | 0
Transportation Pollutant Emissions Disaggregated[rail,CO2,passenger,biofuel diesel tf] | NoSettings | 0 | 0 | 0 | 0 | 0 | 0 | 0 | 0 | 0 | 0 | 0 | 0 | 0 | 0 | 0 | 0 | 0 | 0 | 0 | 0 | 0 | 0 | 0 | 0 | 0 | 0 | 0 | 0 | 0 | 0 | 0 | 0
Transportation Pollutant Emissions Disaggregated[rail,CO2,passenger,jet fuel tf] | NoSettings | 0 | 0 | 0 | 0 | 0 | 0 | 0 | 0 | 0 | 0 | 0 | 0 | 0 | 0 | 0 | 0 | 0 | 0 | 0 | 0 | 0 | 0 | 0 | 0 | 0 | 0 | 0 | 0 | 0 | 0 | 0 | 0
Transportation Pollutant Emissions Disaggregated[rail,CO2,passenger,heavy or residual fuel oil tf] | NoSettings | 0 | 0 | 0 | 0 | 0 | 0 | 0 | 0 | 0 | 0 | 0 | 0 | 0 | 0 | 0 | 0 | 0 | 0 | 0 | 0 | 0 | 0 | 0 | 0 | 0 | 0 | 0 | 0 | 0 | 0 | 0 | 0
Transportation Pollutant Emissions Disaggregated[rail,CO2,passenger,LPG propane or butane tf] | NoSettings | 0 | 0 | 0 | 0 | 0 | 0 | 0 | 0 | 0 | 0 | 0 | 0 | 0 | 0 | 0 | 0 | 0 | 0 | 0 | 0 | 0 | 0 | 0 | 0 | 0 | 0 | 0 | 0 | 0 | 0 | 0 | 0
Transportation Pollutant Emissions Disaggregated[rail,CO2,passenger,hydrogen tf] | NoSettings | 0 | 0 | 0 | 0 | 0 | 0 | 0 | 0 | 0 | 0 | 0 | 0 | 0 | 0 | 0 | 0 | 0 | 0 | 0 | 0 | 0 | 0 | 0 | 0 | 0 | 0 | 0 | 0 | 0 | 0 | 0 | 0
Transportation Pollutant Emissions Disaggregated[rail,CO2,freight,electricity tf] | NoSettings | 0 | 0 | 0 | 0 | 0 | 0 | 0 | 0 | 0 | 0 | 0 | 0 | 0 | 0 | 0 | 0 | 0 | 0 | 0 | 0 | 0 | 0 | 0 | 0 | 0 | 0 | 0 | 0 | 0 | 0 | 0 | 0
Transportation Pollutant Emissions Disaggregated[rail,CO2,freight,natural gas tf] | NoSettings | 0 | 0 | 0 | 0 | 0 | 0 | 0 | 0 | 0 | 0 | 0 | 0 | 0 | 0 | 0 | 0 | 0 | 0 | 0 | 0 | 0 | 0 | 0 | 0 | 0 | 0 | 0 | 0 | 0 | 0 | 0 | 0
Transportation Pollutant Emissions Disaggregated[rail,CO2,freight,petroleum gasoline tf] | NoSettings | 0 | 0 | 0 | 0 | 0 | 0 | 0 | 0 | 0 | 0 | 0 | 0 | 0 | 0 | 0 | 0 | 0 | 0 | 0 | 0 | 0 | 0 | 0 | 0 | 0 | 0 | 0 | 0 | 0 | 0 | 0 | 0
Transportation Pollutant Emissions Disaggregated[rail,CO2,freight,petroleum diesel tf] | NoSettings | 6910640000000 | 6466200000000 | 6717350000000 | 6888370000000 | 6989570000000 | 7076970000000 | 7178130000000 | 7283280000000 | 7390680000000 | 7496870000000 | 7593320000000 | 7682310000000 | 7793610000000 | 7918640000000 | 8016040000000 | 8107640000000 | 8201980000000 | 8289360000000 | 8380030000000 | 8481560000000 | 8590040000000 | 8697880000000 | 8796470000000 | 8867160000000 | 8966500000000 | 9066350000000 | 9146540000000 | 9229980000000 | 9321500000000 | 9409870000000 | 9498950000000 | 9586880000000
Transportation Pollutant Emissions Disaggregated[rail,CO2,freight,biofuel gasoline tf] | NoSettings | 0 | 0 | 0 | 0 | 0 | 0 | 0 | 0 | 0 | 0 | 0 | 0 | 0 | 0 | 0 | 0 | 0 | 0 | 0 | 0 | 0 | 0 | 0 | 0 | 0 | 0 | 0 | 0 | 0 | 0 | 0 | 0
Transportation Pollutant Emissions Disaggregated[rail,CO2,freight,biofuel diesel tf] | NoSettings | 0 | 0 | 0 | 0 | 0 | 0 | 0 | 0 | 0 | 0 | 0 | 0 | 0 | 0 | 0 | 0 | 0 | 0 | 0 | 0 | 0 | 0 | 0 | 0 | 0 | 0 | 0 | 0 | 0 | 0 | 0 | 0
Transportation Pollutant Emissions Disaggregated[rail,CO2,freight,jet fuel tf] | NoSettings | 0 | 0 | 0 | 0 | 0 | 0 | 0 | 0 | 0 | 0 | 0 | 0 | 0 | 0 | 0 | 0 | 0 | 0 | 0 | 0 | 0 | 0 | 0 | 0 | 0 | 0 | 0 | 0 | 0 | 0 | 0 | 0
Transportation Pollutant Emissions Disaggregated[rail,CO2,freight,heavy or residual fuel oil tf] | NoSettings | 0 | 0 | 0 | 0 | 0 | 0 | 0 | 0 | 0 | 0 | 0 | 0 | 0 | 0 | 0 | 0 | 0 | 0 | 0 | 0 | 0 | 0 | 0 | 0 | 0 | 0 | 0 | 0 | 0 | 0 | 0 | 0
Transportation Pollutant Emissions Disaggregated[rail,CO2,freight,LPG propane or butane tf] | NoSettings | 0 | 0 | 0 | 0 | 0 | 0 | 0 | 0 | 0 | 0 | 0 | 0 | 0 | 0 | 0 | 0 | 0 | 0 | 0 | 0 | 0 | 0 | 0 | 0 | 0 | 0 | 0 | 0 | 0 | 0 | 0 | 0
Transportation Pollutant Emissions Disaggregated[rail,CO2,freight,hydrogen tf] | NoSettings | 0 | 0 | 0 | 0 | 0 | 0 | 0 | 0 | 0 | 0 | 0 | 0 | 0 | 0 | 0 | 0 | 0 | 0 | 0 | 0 | 0 | 0 | 0 | 0 | 0 | 0 | 0 | 0 | 0 | 0 | 0 | 0
Transportation Pollutant Emissions Disaggregated[rail,VOC,passenger,electricity tf] | NoSettings | 0 | 0 | 0 | 0 | 0 | 0 | 0 | 0 | 0 | 0 | 0 | 0 | 0 | 0 | 0 | 0 | 0 | 0 | 0 | 0 | 0 | 0 | 0 | 0 | 0 | 0 | 0 | 0 | 0 | 0 | 0 | 0
Transportation Pollutant Emissions Disaggregated[rail,VOC,passenger,natural gas tf] | NoSettings | 0 | 0 | 0 | 0 | 0 | 0 | 0 | 0 | 0 | 0 | 0 | 0 | 0 | 0 | 0 | 0 | 0 | 0 | 0 | 0 | 0 | 0 | 0 | 0 | 0 | 0 | 0 | 0 | 0 | 0 | 0 | 0
Transportation Pollutant Emissions Disaggregated[rail,VOC,passenger,petroleum gasoline tf] | NoSettings | 0 | 0 | 0 | 0 | 0 | 0 | 0 | 0 | 0 | 0 | 0 | 0 | 0 | 0 | 0 | 0 | 0 | 0 | 0 | 0 | 0 | 0 | 0 | 0 | 0 | 0 | 0 | 0 | 0 | 0 | 0 | 0
Transportation Pollutant Emissions Disaggregated[rail,VOC,passenger,petroleum diesel tf] | NoSettings | 7220240000 | 7076860000 | 6928090000 | 6775150000 | 6618160000 | 6453120000 | 6281710000 | 6097790000 | 5914310000 | 5724960000 | 5530780000 | 5329860000 | 5125340000 | 4915990000 | 4702110000 | 4482800000 | 4261170000 | 4036180000 | 3808110000 | 3577270000 | 3344810000 | 3110040000 | 2875180000 | 2638710000 | 2400860000 | 2162520000 | 1923280000 | 1685610000 | 1447890000 | 1209860000 | 971640000 | 736047000
Transportation Pollutant Emissions Disaggregated[rail,VOC,passenger,biofuel gasoline tf] | NoSettings | 0 | 0 | 0 | 0 | 0 | 0 | 0 | 0 | 0 | 0 | 0 | 0 | 0 | 0 | 0 | 0 | 0 | 0 | 0 | 0 | 0 | 0 | 0 | 0 | 0 | 0 | 0 | 0 | 0 | 0 | 0 | 0
Transportation Pollutant Emissions Disaggregated[rail,VOC,passenger,biofuel diesel tf] | NoSettings | 0 | 0 | 0 | 0 | 0 | 0 | 0 | 0 | 0 | 0 | 0 | 0 | 0 | 0 | 0 | 0 | 0 | 0 | 0 | 0 | 0 | 0 | 0 | 0 | 0 | 0 | 0 | 0 | 0 | 0 | 0 | 0
Transportation Pollutant Emissions Disaggregated[rail,VOC,passenger,jet fuel tf] | NoSettings | 0 | 0 | 0 | 0 | 0 | 0 | 0 | 0 | 0 | 0 | 0 | 0 | 0 | 0 | 0 | 0 | 0 | 0 | 0 | 0 | 0 | 0 | 0 | 0 | 0 | 0 | 0 | 0 | 0 | 0 | 0 | 0
Transportation Pollutant Emissions Disaggregated[rail,VOC,passenger,heavy or residual fuel oil tf] | NoSettings | 0 | 0 | 0 | 0 | 0 | 0 | 0 | 0 | 0 | 0 | 0 | 0 | 0 | 0 | 0 | 0 | 0 | 0 | 0 | 0 | 0 | 0 | 0 | 0 | 0 | 0 | 0 | 0 | 0 | 0 | 0 | 0
Transportation Pollutant Emissions Disaggregated[rail,VOC,passenger,LPG propane or butane tf] | NoSettings | 0 | 0 | 0 | 0 | 0 | 0 | 0 | 0 | 0 | 0 | 0 | 0 | 0 | 0 | 0 | 0 | 0 | 0 | 0 | 0 | 0 | 0 | 0 | 0 | 0 | 0 | 0 | 0 | 0 | 0 | 0 | 0
Transportation Pollutant Emissions Disaggregated[rail,VOC,passenger,hydrogen tf] | NoSettings | 0 | 0 | 0 | 0 | 0 | 0 | 0 | 0 | 0 | 0 | 0 | 0 | 0 | 0 | 0 | 0 | 0 | 0 | 0 | 0 | 0 | 0 | 0 | 0 | 0 | 0 | 0 | 0 | 0 | 0 | 0 | 0
Transportation Pollutant Emissions Disaggregated[rail,VOC,freight,electricity tf] | NoSettings | 0 | 0 | 0 | 0 | 0 | 0 | 0 | 0 | 0 | 0 | 0 | 0 | 0 | 0 | 0 | 0 | 0 | 0 | 0 | 0 | 0 | 0 | 0 | 0 | 0 | 0 | 0 | 0 | 0 | 0 | 0 | 0
Transportation Pollutant Emissions Disaggregated[rail,VOC,freight,natural gas tf] | NoSettings | 0 | 0 | 0 | 0 | 0 | 0 | 0 | 0 | 0 | 0 | 0 | 0 | 0 | 0 | 0 | 0 | 0 | 0 | 0 | 0 | 0 | 0 | 0 | 0 | 0 | 0 | 0 | 0 | 0 | 0 | 0 | 0
Transportation Pollutant Emissions Disaggregated[rail,VOC,freight,petroleum gasoline tf] | NoSettings | 0 | 0 | 0 | 0 | 0 | 0 | 0 | 0 | 0 | 0 | 0 | 0 | 0 | 0 | 0 | 0 | 0 | 0 | 0 | 0 | 0 | 0 | 0 | 0 | 0 | 0 | 0 | 0 | 0 | 0 | 0 | 0
Transportation Pollutant Emissions Disaggregated[rail,VOC,freight,petroleum diesel tf] | NoSettings | 2392180000 | 2238330000 | 2325270000 | 2384470000 | 2419500000 | 2449760000 | 2484770000 | 2521170000 | 2558350000 | 2595110000 | 2628500000 | 2659300000 | 2697830000 | 2741110000 | 2774820000 | 2806530000 | 2839190000 | 2869440000 | 2900820000 | 2935970000 | 2973520000 | 3010850000 | 3044980000 | 3069450000 | 3103830000 | 3138400000 | 3166160000 | 3195040000 | 3226720000 | 3257310000 | 3288150000 | 3318590000
Transportation Pollutant Emissions Disaggregated[rail,VOC,freight,biofuel gasoline tf] | NoSettings | 0 | 0 | 0 | 0 | 0 | 0 | 0 | 0 | 0 | 0 | 0 | 0 | 0 | 0 | 0 | 0 | 0 | 0 | 0 | 0 | 0 | 0 | 0 | 0 | 0 | 0 | 0 | 0 | 0 | 0 | 0 | 0
Transportation Pollutant Emissions Disaggregated[rail,VOC,freight,biofuel diesel tf] | NoSettings | 0 | 0 | 0 | 0 | 0 | 0 | 0 | 0 | 0 | 0 | 0 | 0 | 0 | 0 | 0 | 0 | 0 | 0 | 0 | 0 | 0 | 0 | 0 | 0 | 0 | 0 | 0 | 0 | 0 | 0 | 0 | 0
Transportation Pollutant Emissions Disaggregated[rail,VOC,freight,jet fuel tf] | NoSettings | 0 | 0 | 0 | 0 | 0 | 0 | 0 | 0 | 0 | 0 | 0 | 0 | 0 | 0 | 0 | 0 | 0 | 0 | 0 | 0 | 0 | 0 | 0 | 0 | 0 | 0 | 0 | 0 | 0 | 0 | 0 | 0
Transportation Pollutant Emissions Disaggregated[rail,VOC,freight,heavy or residual fuel oil tf] | NoSettings | 0 | 0 | 0 | 0 | 0 | 0 | 0 | 0 | 0 | 0 | 0 | 0 | 0 | 0 | 0 | 0 | 0 | 0 | 0 | 0 | 0 | 0 | 0 | 0 | 0 | 0 | 0 | 0 | 0 | 0 | 0 | 0
Transportation Pollutant Emissions Disaggregated[rail,VOC,freight,LPG propane or butane tf] | NoSettings | 0 | 0 | 0 | 0 | 0 | 0 | 0 | 0 | 0 | 0 | 0 | 0 | 0 | 0 | 0 | 0 | 0 | 0 | 0 | 0 | 0 | 0 | 0 | 0 | 0 | 0 | 0 | 0 | 0 | 0 | 0 | 0
Transportation Pollutant Emissions Disaggregated[rail,VOC,freight,hydrogen tf] | NoSettings | 0 | 0 | 0 | 0 | 0 | 0 | 0 | 0 | 0 | 0 | 0 | 0 | 0 | 0 | 0 | 0 | 0 | 0 | 0 | 0 | 0 | 0 | 0 | 0 | 0 | 0 | 0 | 0 | 0 | 0 | 0 | 0
Transportation Pollutant Emissions Disaggregated[rail,CO,passenger,electricity tf] | NoSettings | 0 | 0 | 0 | 0 | 0 | 0 | 0 | 0 | 0 | 0 | 0 | 0 | 0 | 0 | 0 | 0 | 0 | 0 | 0 | 0 | 0 | 0 | 0 | 0 | 0 | 0 | 0 | 0 | 0 | 0 | 0 | 0
Transportation Pollutant Emissions Disaggregated[rail,CO,passenger,natural gas tf] | NoSettings | 0 | 0 | 0 | 0 | 0 | 0 | 0 | 0 | 0 | 0 | 0 | 0 | 0 | 0 | 0 | 0 | 0 | 0 | 0 | 0 | 0 | 0 | 0 | 0 | 0 | 0 | 0 | 0 | 0 | 0 | 0 | 0
Transportation Pollutant Emissions Disaggregated[rail,CO,passenger,petroleum gasoline tf] | NoSettings | 0 | 0 | 0 | 0 | 0 | 0 | 0 | 0 | 0 | 0 | 0 | 0 | 0 | 0 | 0 | 0 | 0 | 0 | 0 | 0 | 0 | 0 | 0 | 0 | 0 | 0 | 0 | 0 | 0 | 0 | 0 | 0
Transportation Pollutant Emissions Disaggregated[rail,CO,passenger,petroleum diesel tf] | NoSettings | 55406400000 | 54306100000 | 53164500000 | 51990800000 | 50786100000 | 49519600000 | 48204300000 | 46792900000 | 45384900000 | 43932000000 | 42441800000 | 40900000000 | 39330600000 | 37724100000 | 36082900000 | 34399900000 | 32699200000 | 30972700000 | 29222500000 | 27451100000 | 25667300000 | 23865700000 | 22063400000 | 20248800000 | 18423600000 | 16594700000 | 14758800000 | 12934900000 | 11110700000 | 9284140000 | 7456130000 | 5648240000
Transportation Pollutant Emissions Disaggregated[rail,CO,passenger,biofuel gasoline tf] | NoSettings | 0 | 0 | 0 | 0 | 0 | 0 | 0 | 0 | 0 | 0 | 0 | 0 | 0 | 0 | 0 | 0 | 0 | 0 | 0 | 0 | 0 | 0 | 0 | 0 | 0 | 0 | 0 | 0 | 0 | 0 | 0 | 0
Transportation Pollutant Emissions Disaggregated[rail,CO,passenger,biofuel diesel tf] | NoSettings | 0 | 0 | 0 | 0 | 0 | 0 | 0 | 0 | 0 | 0 | 0 | 0 | 0 | 0 | 0 | 0 | 0 | 0 | 0 | 0 | 0 | 0 | 0 | 0 | 0 | 0 | 0 | 0 | 0 | 0 | 0 | 0
Transportation Pollutant Emissions Disaggregated[rail,CO,passenger,jet fuel tf] | NoSettings | 0 | 0 | 0 | 0 | 0 | 0 | 0 | 0 | 0 | 0 | 0 | 0 | 0 | 0 | 0 | 0 | 0 | 0 | 0 | 0 | 0 | 0 | 0 | 0 | 0 | 0 | 0 | 0 | 0 | 0 | 0 | 0
Transportation Pollutant Emissions Disaggregated[rail,CO,passenger,heavy or residual fuel oil tf] | NoSettings | 0 | 0 | 0 | 0 | 0 | 0 | 0 | 0 | 0 | 0 | 0 | 0 | 0 | 0 | 0 | 0 | 0 | 0 | 0 | 0 | 0 | 0 | 0 | 0 | 0 | 0 | 0 | 0 | 0 | 0 | 0 | 0
Transportation Pollutant Emissions Disaggregated[rail,CO,passenger,LPG propane or butane tf] | NoSettings | 0 | 0 | 0 | 0 | 0 | 0 | 0 | 0 | 0 | 0 | 0 | 0 | 0 | 0 | 0 | 0 | 0 | 0 | 0 | 0 | 0 | 0 | 0 | 0 | 0 | 0 | 0 | 0 | 0 | 0 | 0 | 0
Transportation Pollutant Emissions Disaggregated[rail,CO,passenger,hydrogen tf] | NoSettings | 0 | 0 | 0 | 0 | 0 | 0 | 0 | 0 | 0 | 0 | 0 | 0 | 0 | 0 | 0 | 0 | 0 | 0 | 0 | 0 | 0 | 0 | 0 | 0 | 0 | 0 | 0 | 0 | 0 | 0 | 0 | 0
Transportation Pollutant Emissions Disaggregated[rail,CO,freight,electricity tf] | NoSettings | 0 | 0 | 0 | 0 | 0 | 0 | 0 | 0 | 0 | 0 | 0 | 0 | 0 | 0 | 0 | 0 | 0 | 0 | 0 | 0 | 0 | 0 | 0 | 0 | 0 | 0 | 0 | 0 | 0 | 0 | 0 | 0
Transportation Pollutant Emissions Disaggregated[rail,CO,freight,natural gas tf] | NoSettings | 0 | 0 | 0 | 0 | 0 | 0 | 0 | 0 | 0 | 0 | 0 | 0 | 0 | 0 | 0 | 0 | 0 | 0 | 0 | 0 | 0 | 0 | 0 | 0 | 0 | 0 | 0 | 0 | 0 | 0 | 0 | 0
Transportation Pollutant Emissions Disaggregated[rail,CO,freight,petroleum gasoline tf] | NoSettings | 0 | 0 | 0 | 0 | 0 | 0 | 0 | 0 | 0 | 0 | 0 | 0 | 0 | 0 | 0 | 0 | 0 | 0 | 0 | 0 | 0 | 0 | 0 | 0 | 0 | 0 | 0 | 0 | 0 | 0 | 0 | 0
Transportation Pollutant Emissions Disaggregated[rail,CO,freight,petroleum diesel tf] | NoSettings | 18357000000 | 17176400000 | 17843600000 | 18297800000 | 18566700000 | 18798800000 | 19067500000 | 19346900000 | 19632200000 | 19914200000 | 20170400000 | 20406800000 | 20702500000 | 21034600000 | 21293300000 | 21536600000 | 21787300000 | 22019400000 | 22260200000 | 22529900000 | 22818100000 | 23104500000 | 23366400000 | 23554200000 | 23818100000 | 24083300000 | 24296300000 | 24518000000 | 24761100000 | 24995800000 | 25232400000 | 25466000000
Transportation Pollutant Emissions Disaggregated[rail,CO,freight,biofuel gasoline tf] | NoSettings | 0 | 0 | 0 | 0 | 0 | 0 | 0 | 0 | 0 | 0 | 0 | 0 | 0 | 0 | 0 | 0 | 0 | 0 | 0 | 0 | 0 | 0 | 0 | 0 | 0 | 0 | 0 | 0 | 0 | 0 | 0 | 0
Transportation Pollutant Emissions Disaggregated[rail,CO,freight,biofuel diesel tf] | NoSettings | 0 | 0 | 0 | 0 | 0 | 0 | 0 | 0 | 0 | 0 | 0 | 0 | 0 | 0 | 0 | 0 | 0 | 0 | 0 | 0 | 0 | 0 | 0 | 0 | 0 | 0 | 0 | 0 | 0 | 0 | 0 | 0
Transportation Pollutant Emissions Disaggregated[rail,CO,freight,jet fuel tf] | NoSettings | 0 | 0 | 0 | 0 | 0 | 0 | 0 | 0 | 0 | 0 | 0 | 0 | 0 | 0 | 0 | 0 | 0 | 0 | 0 | 0 | 0 | 0 | 0 | 0 | 0 | 0 | 0 | 0 | 0 | 0 | 0 | 0
Transportation Pollutant Emissions Disaggregated[rail,CO,freight,heavy or residual fuel oil tf] | NoSettings | 0 | 0 | 0 | 0 | 0 | 0 | 0 | 0 | 0 | 0 | 0 | 0 | 0 | 0 | 0 | 0 | 0 | 0 | 0 | 0 | 0 | 0 | 0 | 0 | 0 | 0 | 0 | 0 | 0 | 0 | 0 | 0
Transportation Pollutant Emissions Disaggregated[rail,CO,freight,LPG propane or butane tf] | NoSettings | 0 | 0 | 0 | 0 | 0 | 0 | 0 | 0 | 0 | 0 | 0 | 0 | 0 | 0 | 0 | 0 | 0 | 0 | 0 | 0 | 0 | 0 | 0 | 0 | 0 | 0 | 0 | 0 | 0 | 0 | 0 | 0
Transportation Pollutant Emissions Disaggregated[rail,CO,freight,hydrogen tf] | NoSettings | 0 | 0 | 0 | 0 | 0 | 0 | 0 | 0 | 0 | 0 | 0 | 0 | 0 | 0 | 0 | 0 | 0 | 0 | 0 | 0 | 0 | 0 | 0 | 0 | 0 | 0 | 0 | 0 | 0 | 0 | 0 | 0
Transportation Pollutant Emissions Disaggregated[rail,NOx,passenger,electricity tf] | NoSettings | 0 | 0 | 0 | 0 | 0 | 0 | 0 | 0 | 0 | 0 | 0 | 0 | 0 | 0 | 0 | 0 | 0 | 0 | 0 | 0 | 0 | 0 | 0 | 0 | 0 | 0 | 0 | 0 | 0 | 0 | 0 | 0
Transportation Pollutant Emissions Disaggregated[rail,NOx,passenger,natural gas tf] | NoSettings | 0 | 0 | 0 | 0 | 0 | 0 | 0 | 0 | 0 | 0 | 0 | 0 | 0 | 0 | 0 | 0 | 0 | 0 | 0 | 0 | 0 | 0 | 0 | 0 | 0 | 0 | 0 | 0 | 0 | 0 | 0 | 0
Transportation Pollutant Emissions Disaggregated[rail,NOx,passenger,petroleum gasoline tf] | NoSettings | 0 | 0 | 0 | 0 | 0 | 0 | 0 | 0 | 0 | 0 | 0 | 0 | 0 | 0 | 0 | 0 | 0 | 0 | 0 | 0 | 0 | 0 | 0 | 0 | 0 | 0 | 0 | 0 | 0 | 0 | 0 | 0
Transportation Pollutant Emissions Disaggregated[rail,NOx,passenger,petroleum diesel tf] | NoSettings | 312941000000 | 306727000000 | 300279000000 | 293650000000 | 286846000000 | 279693000000 | 272263000000 | 264292000000 | 256339000000 | 248133000000 | 239716000000 | 231008000000 | 222144000000 | 213070000000 | 203800000000 | 194294000000 | 184689000000 | 174937000000 | 165052000000 | 155047000000 | 144972000000 | 134796000000 | 124617000000 | 114367000000 | 104059000000 | 93728500000 | 83359200000 | 73057900000 | 62754600000 | 52437800000 | 42113000000 | 31901900000
Transportation Pollutant Emissions Disaggregated[rail,NOx,passenger,biofuel gasoline tf] | NoSettings | 0 | 0 | 0 | 0 | 0 | 0 | 0 | 0 | 0 | 0 | 0 | 0 | 0 | 0 | 0 | 0 | 0 | 0 | 0 | 0 | 0 | 0 | 0 | 0 | 0 | 0 | 0 | 0 | 0 | 0 | 0 | 0
Transportation Pollutant Emissions Disaggregated[rail,NOx,passenger,biofuel diesel tf] | NoSettings | 0 | 0 | 0 | 0 | 0 | 0 | 0 | 0 | 0 | 0 | 0 | 0 | 0 | 0 | 0 | 0 | 0 | 0 | 0 | 0 | 0 | 0 | 0 | 0 | 0 | 0 | 0 | 0 | 0 | 0 | 0 | 0
Transportation Pollutant Emissions Disaggregated[rail,NOx,passenger,jet fuel tf] | NoSettings | 0 | 0 | 0 | 0 | 0 | 0 | 0 | 0 | 0 | 0 | 0 | 0 | 0 | 0 | 0 | 0 | 0 | 0 | 0 | 0 | 0 | 0 | 0 | 0 | 0 | 0 | 0 | 0 | 0 | 0 | 0 | 0
Transportation Pollutant Emissions Disaggregated[rail,NOx,passenger,heavy or residual fuel oil tf] | NoSettings | 0 | 0 | 0 | 0 | 0 | 0 | 0 | 0 | 0 | 0 | 0 | 0 | 0 | 0 | 0 | 0 | 0 | 0 | 0 | 0 | 0 | 0 | 0 | 0 | 0 | 0 | 0 | 0 | 0 | 0 | 0 | 0
Transportation Pollutant Emissions Disaggregated[rail,NOx,passenger,LPG propane or butane tf] | NoSettings | 0 | 0 | 0 | 0 | 0 | 0 | 0 | 0 | 0 | 0 | 0 | 0 | 0 | 0 | 0 | 0 | 0 | 0 | 0 | 0 | 0 | 0 | 0 | 0 | 0 | 0 | 0 | 0 | 0 | 0 | 0 | 0
Transportation Pollutant Emissions Disaggregated[rail,NOx,passenger,hydrogen tf] | NoSettings | 0 | 0 | 0 | 0 | 0 | 0 | 0 | 0 | 0 | 0 | 0 | 0 | 0 | 0 | 0 | 0 | 0 | 0 | 0 | 0 | 0 | 0 | 0 | 0 | 0 | 0 | 0 | 0 | 0 | 0 | 0 | 0
Transportation Pollutant Emissions Disaggregated[rail,NOx,freight,electricity tf] | NoSettings | 0 | 0 | 0 | 0 | 0 | 0 | 0 | 0 | 0 | 0 | 0 | 0 | 0 | 0 | 0 | 0 | 0 | 0 | 0 | 0 | 0 | 0 | 0 | 0 | 0 | 0 | 0 | 0 | 0 | 0 | 0 | 0
Transportation Pollutant Emissions Disaggregated[rail,NOx,freight,natural gas tf] | NoSettings | 0 | 0 | 0 | 0 | 0 | 0 | 0 | 0 | 0 | 0 | 0 | 0 | 0 | 0 | 0 | 0 | 0 | 0 | 0 | 0 | 0 | 0 | 0 | 0 | 0 | 0 | 0 | 0 | 0 | 0 | 0 | 0
Transportation Pollutant Emissions Disaggregated[rail,NOx,freight,petroleum gasoline tf] | NoSettings | 0 | 0 | 0 | 0 | 0 | 0 | 0 | 0 | 0 | 0 | 0 | 0 | 0 | 0 | 0 | 0 | 0 | 0 | 0 | 0 | 0 | 0 | 0 | 0 | 0 | 0 | 0 | 0 | 0 | 0 | 0 | 0
Transportation Pollutant Emissions Disaggregated[rail,NOx,freight,petroleum diesel tf] | NoSettings | 103682000000 | 97014300000 | 100782000000 | 103348000000 | 104867000000 | 106178000000 | 107696000000 | 109273000000 | 110885000000 | 112478000000 | 113925000000 | 115260000000 | 116930000000 | 118806000000 | 120267000000 | 121641000000 | 123057000000 | 124368000000 | 125728000000 | 127251000000 | 128879000000 | 130497000000 | 131976000000 | 133037000000 | 134527000000 | 136025000000 | 137228000000 | 138480000000 | 139853000000 | 141179000000 | 142516000000 | 143835000000
Transportation Pollutant Emissions Disaggregated[rail,NOx,freight,biofuel gasoline tf] | NoSettings | 0 | 0 | 0 | 0 | 0 | 0 | 0 | 0 | 0 | 0 | 0 | 0 | 0 | 0 | 0 | 0 | 0 | 0 | 0 | 0 | 0 | 0 | 0 | 0 | 0 | 0 | 0 | 0 | 0 | 0 | 0 | 0
Transportation Pollutant Emissions Disaggregated[rail,NOx,freight,biofuel diesel tf] | NoSettings | 0 | 0 | 0 | 0 | 0 | 0 | 0 | 0 | 0 | 0 | 0 | 0 | 0 | 0 | 0 | 0 | 0 | 0 | 0 | 0 | 0 | 0 | 0 | 0 | 0 | 0 | 0 | 0 | 0 | 0 | 0 | 0
Transportation Pollutant Emissions Disaggregated[rail,NOx,freight,jet fuel tf] | NoSettings | 0 | 0 | 0 | 0 | 0 | 0 | 0 | 0 | 0 | 0 | 0 | 0 | 0 | 0 | 0 | 0 | 0 | 0 | 0 | 0 | 0 | 0 | 0 | 0 | 0 | 0 | 0 | 0 | 0 | 0 | 0 | 0
Transportation Pollutant Emissions Disaggregated[rail,NOx,freight,heavy or residual fuel oil tf] | NoSettings | 0 | 0 | 0 | 0 | 0 | 0 | 0 | 0 | 0 | 0 | 0 | 0 | 0 | 0 | 0 | 0 | 0 | 0 | 0 | 0 | 0 | 0 | 0 | 0 | 0 | 0 | 0 | 0 | 0 | 0 | 0 | 0
Transportation Pollutant Emissions Disaggregated[rail,NOx,freight,LPG propane or butane tf] | NoSettings | 0 | 0 | 0 | 0 | 0 | 0 | 0 | 0 | 0 | 0 | 0 | 0 | 0 | 0 | 0 | 0 | 0 | 0 | 0 | 0 | 0 | 0 | 0 | 0 | 0 | 0 | 0 | 0 | 0 | 0 | 0 | 0
Transportation Pollutant Emissions Disaggregated[rail,NOx,freight,hydrogen tf] | NoSettings | 0 | 0 | 0 | 0 | 0 | 0 | 0 | 0 | 0 | 0 | 0 | 0 | 0 | 0 | 0 | 0 | 0 | 0 | 0 | 0 | 0 | 0 | 0 | 0 | 0 | 0 | 0 | 0 | 0 | 0 | 0 | 0
Transportation Pollutant Emissions Disaggregated[rail,PM10,passenger,electricity tf] | NoSettings | 0 | 0 | 0 | 0 | 0 | 0 | 0 | 0 | 0 | 0 | 0 | 0 | 0 | 0 | 0 | 0 | 0 | 0 | 0 | 0 | 0 | 0 | 0 | 0 | 0 | 0 | 0 | 0 | 0 | 0 | 0 | 0
Transportation Pollutant Emissions Disaggregated[rail,PM10,passenger,natural gas tf] | NoSettings | 0 | 0 | 0 | 0 | 0 | 0 | 0 | 0 | 0 | 0 | 0 | 0 | 0 | 0 | 0 | 0 | 0 | 0 | 0 | 0 | 0 | 0 | 0 | 0 | 0 | 0 | 0 | 0 | 0 | 0 | 0 | 0
Transportation Pollutant Emissions Disaggregated[rail,PM10,passenger,petroleum gasoline tf] | NoSettings | 0 | 0 | 0 | 0 | 0 | 0 | 0 | 0 | 0 | 0 | 0 | 0 | 0 | 0 | 0 | 0 | 0 | 0 | 0 | 0 | 0 | 0 | 0 | 0 | 0 | 0 | 0 | 0 | 0 | 0 | 0 | 0
Transportation Pollutant Emissions Disaggregated[rail,PM10,passenger,petroleum diesel tf] | NoSettings | 9639770000 | 9448340000 | 9249720000 | 9045530000 | 8835920000 | 8615580000 | 8386730000 | 8141180000 | 7896210000 | 7643420000 | 7384160000 | 7115910000 | 6842860000 | 6563360000 | 6277810000 | 5984990000 | 5689110000 | 5388720000 | 5084220000 | 4776020000 | 4465670000 | 4152230000 | 3838670000 | 3522950000 | 3205400000 | 2887190000 | 2567780000 | 2250460000 | 1933080000 | 1615280000 | 1297240000 | 982699000
Transportation Pollutant Emissions Disaggregated[rail,PM10,passenger,biofuel gasoline tf] | NoSettings | 0 | 0 | 0 | 0 | 0 | 0 | 0 | 0 | 0 | 0 | 0 | 0 | 0 | 0 | 0 | 0 | 0 | 0 | 0 | 0 | 0 | 0 | 0 | 0 | 0 | 0 | 0 | 0 | 0 | 0 | 0 | 0
Transportation Pollutant Emissions Disaggregated[rail,PM10,passenger,biofuel diesel tf] | NoSettings | 0 | 0 | 0 | 0 | 0 | 0 | 0 | 0 | 0 | 0 | 0 | 0 | 0 | 0 | 0 | 0 | 0 | 0 | 0 | 0 | 0 | 0 | 0 | 0 | 0 | 0 | 0 | 0 | 0 | 0 | 0 | 0
Transportation Pollutant Emissions Disaggregated[rail,PM10,passenger,jet fuel tf] | NoSettings | 0 | 0 | 0 | 0 | 0 | 0 | 0 | 0 | 0 | 0 | 0 | 0 | 0 | 0 | 0 | 0 | 0 | 0 | 0 | 0 | 0 | 0 | 0 | 0 | 0 | 0 | 0 | 0 | 0 | 0 | 0 | 0
Transportation Pollutant Emissions Disaggregated[rail,PM10,passenger,heavy or residual fuel oil tf] | NoSettings | 0 | 0 | 0 | 0 | 0 | 0 | 0 | 0 | 0 | 0 | 0 | 0 | 0 | 0 | 0 | 0 | 0 | 0 | 0 | 0 | 0 | 0 | 0 | 0 | 0 | 0 | 0 | 0 | 0 | 0 | 0 | 0
Transportation Pollutant Emissions Disaggregated[rail,PM10,passenger,LPG propane or butane tf] | NoSettings | 0 | 0 | 0 | 0 | 0 | 0 | 0 | 0 | 0 | 0 | 0 | 0 | 0 | 0 | 0 | 0 | 0 | 0 | 0 | 0 | 0 | 0 | 0 | 0 | 0 | 0 | 0 | 0 | 0 | 0 | 0 | 0
Transportation Pollutant Emissions Disaggregated[rail,PM10,passenger,hydrogen tf] | NoSettings | 0 | 0 | 0 | 0 | 0 | 0 | 0 | 0 | 0 | 0 | 0 | 0 | 0 | 0 | 0 | 0 | 0 | 0 | 0 | 0 | 0 | 0 | 0 | 0 | 0 | 0 | 0 | 0 | 0 | 0 | 0 | 0
Transportation Pollutant Emissions Disaggregated[rail,PM10,freight,electricity tf] | NoSettings | 0 | 0 | 0 | 0 | 0 | 0 | 0 | 0 | 0 | 0 | 0 | 0 | 0 | 0 | 0 | 0 | 0 | 0 | 0 | 0 | 0 | 0 | 0 | 0 | 0 | 0 | 0 | 0 | 0 | 0 | 0 | 0
Transportation Pollutant Emissions Disaggregated[rail,PM10,freight,natural gas tf] | NoSettings | 0 | 0 | 0 | 0 | 0 | 0 | 0 | 0 | 0 | 0 | 0 | 0 | 0 | 0 | 0 | 0 | 0 | 0 | 0 | 0 | 0 | 0 | 0 | 0 | 0 | 0 | 0 | 0 | 0 | 0 | 0 | 0
Transportation Pollutant Emissions Disaggregated[rail,PM10,freight,petroleum gasoline tf] | NoSettings | 0 | 0 | 0 | 0 | 0 | 0 | 0 | 0 | 0 | 0 | 0 | 0 | 0 | 0 | 0 | 0 | 0 | 0 | 0 | 0 | 0 | 0 | 0 | 0 | 0 | 0 | 0 | 0 | 0 | 0 | 0 | 0
Transportation Pollutant Emissions Disaggregated[rail,PM10,freight,petroleum diesel tf] | NoSettings | 3193810000 | 2988410000 | 3104480000 | 3183520000 | 3230280000 | 3270680000 | 3317430000 | 3366030000 | 3415660000 | 3464740000 | 3509310000 | 3550440000 | 3601880000 | 3659660000 | 3704680000 | 3747010000 | 3790610000 | 3831000000 | 3872900000 | 3919820000 | 3969960000 | 4019790000 | 4065360000 | 4098030000 | 4143940000 | 4190090000 | 4227150000 | 4265710000 | 4308010000 | 4348850000 | 4390010000 | 4430650000
Transportation Pollutant Emissions Disaggregated[rail,PM10,freight,biofuel gasoline tf] | NoSettings | 0 | 0 | 0 | 0 | 0 | 0 | 0 | 0 | 0 | 0 | 0 | 0 | 0 | 0 | 0 | 0 | 0 | 0 | 0 | 0 | 0 | 0 | 0 | 0 | 0 | 0 | 0 | 0 | 0 | 0 | 0 | 0
Transportation Pollutant Emissions Disaggregated[rail,PM10,freight,biofuel diesel tf] | NoSettings | 0 | 0 | 0 | 0 | 0 | 0 | 0 | 0 | 0 | 0 | 0 | 0 | 0 | 0 | 0 | 0 | 0 | 0 | 0 | 0 | 0 | 0 | 0 | 0 | 0 | 0 | 0 | 0 | 0 | 0 | 0 | 0
Transportation Pollutant Emissions Disaggregated[rail,PM10,freight,jet fuel tf] | NoSettings | 0 | 0 | 0 | 0 | 0 | 0 | 0 | 0 | 0 | 0 | 0 | 0 | 0 | 0 | 0 | 0 | 0 | 0 | 0 | 0 | 0 | 0 | 0 | 0 | 0 | 0 | 0 | 0 | 0 | 0 | 0 | 0
Transportation Pollutant Emissions Disaggregated[rail,PM10,freight,heavy or residual fuel oil tf] | NoSettings | 0 | 0 | 0 | 0 | 0 | 0 | 0 | 0 | 0 | 0 | 0 | 0 | 0 | 0 | 0 | 0 | 0 | 0 | 0 | 0 | 0 | 0 | 0 | 0 | 0 | 0 | 0 | 0 | 0 | 0 | 0 | 0
Transportation Pollutant Emissions Disaggregated[rail,PM10,freight,LPG propane or butane tf] | NoSettings | 0 | 0 | 0 | 0 | 0 | 0 | 0 | 0 | 0 | 0 | 0 | 0 | 0 | 0 | 0 | 0 | 0 | 0 | 0 | 0 | 0 | 0 | 0 | 0 | 0 | 0 | 0 | 0 | 0 | 0 | 0 | 0
Transportation Pollutant Emissions Disaggregated[rail,PM10,freight,hydrogen tf] | NoSettings | 0 | 0 | 0 | 0 | 0 | 0 | 0 | 0 | 0 | 0 | 0 | 0 | 0 | 0 | 0 | 0 | 0 | 0 | 0 | 0 | 0 | 0 | 0 | 0 | 0 | 0 | 0 | 0 | 0 | 0 | 0 | 0
Transportation Pollutant Emissions Disaggregated[rail,PM25,passenger,electricity tf] | NoSettings | 0 | 0 | 0 | 0 | 0 | 0 | 0 | 0 | 0 | 0 | 0 | 0 | 0 | 0 | 0 | 0 | 0 | 0 | 0 | 0 | 0 | 0 | 0 | 0 | 0 | 0 | 0 | 0 | 0 | 0 | 0 | 0
Transportation Pollutant Emissions Disaggregated[rail,PM25,passenger,natural gas tf] | NoSettings | 0 | 0 | 0 | 0 | 0 | 0 | 0 | 0 | 0 | 0 | 0 | 0 | 0 | 0 | 0 | 0 | 0 | 0 | 0 | 0 | 0 | 0 | 0 | 0 | 0 | 0 | 0 | 0 | 0 | 0 | 0 | 0
Transportation Pollutant Emissions Disaggregated[rail,PM25,passenger,petroleum gasoline tf] | NoSettings | 0 | 0 | 0 | 0 | 0 | 0 | 0 | 0 | 0 | 0 | 0 | 0 | 0 | 0 | 0 | 0 | 0 | 0 | 0 | 0 | 0 | 0 | 0 | 0 | 0 | 0 | 0 | 0 | 0 | 0 | 0 | 0
Transportation Pollutant Emissions Disaggregated[rail,PM25,passenger,petroleum diesel tf] | NoSettings | 9350580000 | 9164890000 | 8972230000 | 8774160000 | 8570850000 | 8357120000 | 8135130000 | 7896940000 | 7659330000 | 7414120000 | 7162640000 | 6902430000 | 6637570000 | 6366460000 | 6089480000 | 5805450000 | 5518440000 | 5227060000 | 4931700000 | 4632740000 | 4331700000 | 4027660000 | 3723510000 | 3417260000 | 3109240000 | 2800580000 | 2490740000 | 2182940000 | 1875090000 | 1566820000 | 1258320000 | 953218000
Transportation Pollutant Emissions Disaggregated[rail,PM25,passenger,biofuel gasoline tf] | NoSettings | 0 | 0 | 0 | 0 | 0 | 0 | 0 | 0 | 0 | 0 | 0 | 0 | 0 | 0 | 0 | 0 | 0 | 0 | 0 | 0 | 0 | 0 | 0 | 0 | 0 | 0 | 0 | 0 | 0 | 0 | 0 | 0
Transportation Pollutant Emissions Disaggregated[rail,PM25,passenger,biofuel diesel tf] | NoSettings | 0 | 0 | 0 | 0 | 0 | 0 | 0 | 0 | 0 | 0 | 0 | 0 | 0 | 0 | 0 | 0 | 0 | 0 | 0 | 0 | 0 | 0 | 0 | 0 | 0 | 0 | 0 | 0 | 0 | 0 | 0 | 0
Transportation Pollutant Emissions Disaggregated[rail,PM25,passenger,jet fuel tf] | NoSettings | 0 | 0 | 0 | 0 | 0 | 0 | 0 | 0 | 0 | 0 | 0 | 0 | 0 | 0 | 0 | 0 | 0 | 0 | 0 | 0 | 0 | 0 | 0 | 0 | 0 | 0 | 0 | 0 | 0 | 0 | 0 | 0
Transportation Pollutant Emissions Disaggregated[rail,PM25,passenger,heavy or residual fuel oil tf] | NoSettings | 0 | 0 | 0 | 0 | 0 | 0 | 0 | 0 | 0 | 0 | 0 | 0 | 0 | 0 | 0 | 0 | 0 | 0 | 0 | 0 | 0 | 0 | 0 | 0 | 0 | 0 | 0 | 0 | 0 | 0 | 0 | 0
Transportation Pollutant Emissions Disaggregated[rail,PM25,passenger,LPG propane or butane tf] | NoSettings | 0 | 0 | 0 | 0 | 0 | 0 | 0 | 0 | 0 | 0 | 0 | 0 | 0 | 0 | 0 | 0 | 0 | 0 | 0 | 0 | 0 | 0 | 0 | 0 | 0 | 0 | 0 | 0 | 0 | 0 | 0 | 0
Transportation Pollutant Emissions Disaggregated[rail,PM25,passenger,hydrogen tf] | NoSettings | 0 | 0 | 0 | 0 | 0 | 0 | 0 | 0 | 0 | 0 | 0 | 0 | 0 | 0 | 0 | 0 | 0 | 0 | 0 | 0 | 0 | 0 | 0 | 0 | 0 | 0 | 0 | 0 | 0 | 0 | 0 | 0
Transportation Pollutant Emissions Disaggregated[rail,PM25,freight,electricity tf] | NoSettings | 0 | 0 | 0 | 0 | 0 | 0 | 0 | 0 | 0 | 0 | 0 | 0 | 0 | 0 | 0 | 0 | 0 | 0 | 0 | 0 | 0 | 0 | 0 | 0 | 0 | 0 | 0 | 0 | 0 | 0 | 0 | 0
Transportation Pollutant Emissions Disaggregated[rail,PM25,freight,natural gas tf] | NoSettings | 0 | 0 | 0 | 0 | 0 | 0 | 0 | 0 | 0 | 0 | 0 | 0 | 0 | 0 | 0 | 0 | 0 | 0 | 0 | 0 | 0 | 0 | 0 | 0 | 0 | 0 | 0 | 0 | 0 | 0 | 0 | 0
Transportation Pollutant Emissions Disaggregated[rail,PM25,freight,petroleum gasoline tf] | NoSettings | 0 | 0 | 0 | 0 | 0 | 0 | 0 | 0 | 0 | 0 | 0 | 0 | 0 | 0 | 0 | 0 | 0 | 0 | 0 | 0 | 0 | 0 | 0 | 0 | 0 | 0 | 0 | 0 | 0 | 0 | 0 | 0
Transportation Pollutant Emissions Disaggregated[rail,PM25,freight,petroleum diesel tf] | NoSettings | 3097990000 | 2898760000 | 3011340000 | 3088010000 | 3133380000 | 3172560000 | 3217910000 | 3265050000 | 3313200000 | 3360800000 | 3404040000 | 3443930000 | 3493830000 | 3549880000 | 3593540000 | 3634600000 | 3676900000 | 3716070000 | 3756710000 | 3802230000 | 3850860000 | 3899200000 | 3943400000 | 3975090000 | 4019620000 | 4064390000 | 4100330000 | 4137740000 | 4178770000 | 4218380000 | 4258320000 | 4297740000
Transportation Pollutant Emissions Disaggregated[rail,PM25,freight,biofuel gasoline tf] | NoSettings | 0 | 0 | 0 | 0 | 0 | 0 | 0 | 0 | 0 | 0 | 0 | 0 | 0 | 0 | 0 | 0 | 0 | 0 | 0 | 0 | 0 | 0 | 0 | 0 | 0 | 0 | 0 | 0 | 0 | 0 | 0 | 0
Transportation Pollutant Emissions Disaggregated[rail,PM25,freight,biofuel diesel tf] | NoSettings | 0 | 0 | 0 | 0 | 0 | 0 | 0 | 0 | 0 | 0 | 0 | 0 | 0 | 0 | 0 | 0 | 0 | 0 | 0 | 0 | 0 | 0 | 0 | 0 | 0 | 0 | 0 | 0 | 0 | 0 | 0 | 0
Transportation Pollutant Emissions Disaggregated[rail,PM25,freight,jet fuel tf] | NoSettings | 0 | 0 | 0 | 0 | 0 | 0 | 0 | 0 | 0 | 0 | 0 | 0 | 0 | 0 | 0 | 0 | 0 | 0 | 0 | 0 | 0 | 0 | 0 | 0 | 0 | 0 | 0 | 0 | 0 | 0 | 0 | 0
Transportation Pollutant Emissions Disaggregated[rail,PM25,freight,heavy or residual fuel oil tf] | NoSettings | 0 | 0 | 0 | 0 | 0 | 0 | 0 | 0 | 0 | 0 | 0 | 0 | 0 | 0 | 0 | 0 | 0 | 0 | 0 | 0 | 0 | 0 | 0 | 0 | 0 | 0 | 0 | 0 | 0 | 0 | 0 | 0
Transportation Pollutant Emissions Disaggregated[rail,PM25,freight,LPG propane or butane tf] | NoSettings | 0 | 0 | 0 | 0 | 0 | 0 | 0 | 0 | 0 | 0 | 0 | 0 | 0 | 0 | 0 | 0 | 0 | 0 | 0 | 0 | 0 | 0 | 0 | 0 | 0 | 0 | 0 | 0 | 0 | 0 | 0 | 0
Transportation Pollutant Emissions Disaggregated[rail,PM25,freight,hydrogen tf] | NoSettings | 0 | 0 | 0 | 0 | 0 | 0 | 0 | 0 | 0 | 0 | 0 | 0 | 0 | 0 | 0 | 0 | 0 | 0 | 0 | 0 | 0 | 0 | 0 | 0 | 0 | 0 | 0 | 0 | 0 | 0 | 0 | 0
Transportation Pollutant Emissions Disaggregated[rail,SOx,passenger,electricity tf] | NoSettings | 0 | 0 | 0 | 0 | 0 | 0 | 0 | 0 | 0 | 0 | 0 | 0 | 0 | 0 | 0 | 0 | 0 | 0 | 0 | 0 | 0 | 0 | 0 | 0 | 0 | 0 | 0 | 0 | 0 | 0 | 0 | 0
Transportation Pollutant Emissions Disaggregated[rail,SOx,passenger,natural gas tf] | NoSettings | 0 | 0 | 0 | 0 | 0 | 0 | 0 | 0 | 0 | 0 | 0 | 0 | 0 | 0 | 0 | 0 | 0 | 0 | 0 | 0 | 0 | 0 | 0 | 0 | 0 | 0 | 0 | 0 | 0 | 0 | 0 | 0
Transportation Pollutant Emissions Disaggregated[rail,SOx,passenger,petroleum gasoline tf] | NoSettings | 0 | 0 | 0 | 0 | 0 | 0 | 0 | 0 | 0 | 0 | 0 | 0 | 0 | 0 | 0 | 0 | 0 | 0 | 0 | 0 | 0 | 0 | 0 | 0 | 0 | 0 | 0 | 0 | 0 | 0 | 0 | 0
Transportation Pollutant Emissions Disaggregated[rail,SOx,passenger,petroleum diesel tf] | NoSettings | 200233000 | 196256000 | 192131000 | 187889000 | 183536000 | 178959000 | 174205000 | 169105000 | 164016000 | 158765000 | 153380000 | 147808000 | 142137000 | 136331000 | 130400000 | 124317000 | 118171000 | 111932000 | 105607000 | 99205200 | 92758800 | 86248000 | 79734900 | 73177000 | 66581000 | 59971300 | 53336600 | 46745400 | 40152900 | 33551900 | 26945600 | 20412100
Transportation Pollutant Emissions Disaggregated[rail,SOx,passenger,biofuel gasoline tf] | NoSettings | 0 | 0 | 0 | 0 | 0 | 0 | 0 | 0 | 0 | 0 | 0 | 0 | 0 | 0 | 0 | 0 | 0 | 0 | 0 | 0 | 0 | 0 | 0 | 0 | 0 | 0 | 0 | 0 | 0 | 0 | 0 | 0
Transportation Pollutant Emissions Disaggregated[rail,SOx,passenger,biofuel diesel tf] | NoSettings | 0 | 0 | 0 | 0 | 0 | 0 | 0 | 0 | 0 | 0 | 0 | 0 | 0 | 0 | 0 | 0 | 0 | 0 | 0 | 0 | 0 | 0 | 0 | 0 | 0 | 0 | 0 | 0 | 0 | 0 | 0 | 0
Transportation Pollutant Emissions Disaggregated[rail,SOx,passenger,jet fuel tf] | NoSettings | 0 | 0 | 0 | 0 | 0 | 0 | 0 | 0 | 0 | 0 | 0 | 0 | 0 | 0 | 0 | 0 | 0 | 0 | 0 | 0 | 0 | 0 | 0 | 0 | 0 | 0 | 0 | 0 | 0 | 0 | 0 | 0
Transportation Pollutant Emissions Disaggregated[rail,SOx,passenger,heavy or residual fuel oil tf] | NoSettings | 0 | 0 | 0 | 0 | 0 | 0 | 0 | 0 | 0 | 0 | 0 | 0 | 0 | 0 | 0 | 0 | 0 | 0 | 0 | 0 | 0 | 0 | 0 | 0 | 0 | 0 | 0 | 0 | 0 | 0 | 0 | 0
Transportation Pollutant Emissions Disaggregated[rail,SOx,passenger,LPG propane or butane tf] | NoSettings | 0 | 0 | 0 | 0 | 0 | 0 | 0 | 0 | 0 | 0 | 0 | 0 | 0 | 0 | 0 | 0 | 0 | 0 | 0 | 0 | 0 | 0 | 0 | 0 | 0 | 0 | 0 | 0 | 0 | 0 | 0 | 0
Transportation Pollutant Emissions Disaggregated[rail,SOx,passenger,hydrogen tf] | NoSettings | 0 | 0 | 0 | 0 | 0 | 0 | 0 | 0 | 0 | 0 | 0 | 0 | 0 | 0 | 0 | 0 | 0 | 0 | 0 | 0 | 0 | 0 | 0 | 0 | 0 | 0 | 0 | 0 | 0 | 0 | 0 | 0
Transportation Pollutant Emissions Disaggregated[rail,SOx,freight,electricity tf] | NoSettings | 0 | 0 | 0 | 0 | 0 | 0 | 0 | 0 | 0 | 0 | 0 | 0 | 0 | 0 | 0 | 0 | 0 | 0 | 0 | 0 | 0 | 0 | 0 | 0 | 0 | 0 | 0 | 0 | 0 | 0 | 0 | 0
Transportation Pollutant Emissions Disaggregated[rail,SOx,freight,natural gas tf] | NoSettings | 0 | 0 | 0 | 0 | 0 | 0 | 0 | 0 | 0 | 0 | 0 | 0 | 0 | 0 | 0 | 0 | 0 | 0 | 0 | 0 | 0 | 0 | 0 | 0 | 0 | 0 | 0 | 0 | 0 | 0 | 0 | 0
Transportation Pollutant Emissions Disaggregated[rail,SOx,freight,petroleum gasoline tf] | NoSettings | 0 | 0 | 0 | 0 | 0 | 0 | 0 | 0 | 0 | 0 | 0 | 0 | 0 | 0 | 0 | 0 | 0 | 0 | 0 | 0 | 0 | 0 | 0 | 0 | 0 | 0 | 0 | 0 | 0 | 0 | 0 | 0
Transportation Pollutant Emissions Disaggregated[rail,SOx,freight,petroleum diesel tf] | NoSettings | 66340200 | 62073700 | 64484700 | 66126500 | 67097900 | 67937000 | 68908000 | 69917500 | 70948500 | 71967900 | 72893800 | 73748000 | 74816500 | 76016800 | 76951700 | 77831100 | 78736800 | 79575600 | 80446000 | 81420600 | 82462000 | 83497200 | 84443700 | 85122300 | 86075900 | 87034500 | 87804200 | 88605300 | 89483900 | 90332200 | 91187300 | 92031400
Transportation Pollutant Emissions Disaggregated[rail,SOx,freight,biofuel gasoline tf] | NoSettings | 0 | 0 | 0 | 0 | 0 | 0 | 0 | 0 | 0 | 0 | 0 | 0 | 0 | 0 | 0 | 0 | 0 | 0 | 0 | 0 | 0 | 0 | 0 | 0 | 0 | 0 | 0 | 0 | 0 | 0 | 0 | 0
Transportation Pollutant Emissions Disaggregated[rail,SOx,freight,biofuel diesel tf] | NoSettings | 0 | 0 | 0 | 0 | 0 | 0 | 0 | 0 | 0 | 0 | 0 | 0 | 0 | 0 | 0 | 0 | 0 | 0 | 0 | 0 | 0 | 0 | 0 | 0 | 0 | 0 | 0 | 0 | 0 | 0 | 0 | 0
Transportation Pollutant Emissions Disaggregated[rail,SOx,freight,jet fuel tf] | NoSettings | 0 | 0 | 0 | 0 | 0 | 0 | 0 | 0 | 0 | 0 | 0 | 0 | 0 | 0 | 0 | 0 | 0 | 0 | 0 | 0 | 0 | 0 | 0 | 0 | 0 | 0 | 0 | 0 | 0 | 0 | 0 | 0
Transportation Pollutant Emissions Disaggregated[rail,SOx,freight,heavy or residual fuel oil tf] | NoSettings | 0 | 0 | 0 | 0 | 0 | 0 | 0 | 0 | 0 | 0 | 0 | 0 | 0 | 0 | 0 | 0 | 0 | 0 | 0 | 0 | 0 | 0 | 0 | 0 | 0 | 0 | 0 | 0 | 0 | 0 | 0 | 0
Transportation Pollutant Emissions Disaggregated[rail,SOx,freight,LPG propane or butane tf] | NoSettings | 0 | 0 | 0 | 0 | 0 | 0 | 0 | 0 | 0 | 0 | 0 | 0 | 0 | 0 | 0 | 0 | 0 | 0 | 0 | 0 | 0 | 0 | 0 | 0 | 0 | 0 | 0 | 0 | 0 | 0 | 0 | 0
Transportation Pollutant Emissions Disaggregated[rail,SOx,freight,hydrogen tf] | NoSettings | 0 | 0 | 0 | 0 | 0 | 0 | 0 | 0 | 0 | 0 | 0 | 0 | 0 | 0 | 0 | 0 | 0 | 0 | 0 | 0 | 0 | 0 | 0 | 0 | 0 | 0 | 0 | 0 | 0 | 0 | 0 | 0
Transportation Pollutant Emissions Disaggregated[rail,BC,passenger,electricity tf] | NoSettings | 0 | 0 | 0 | 0 | 0 | 0 | 0 | 0 | 0 | 0 | 0 | 0 | 0 | 0 | 0 | 0 | 0 | 0 | 0 | 0 | 0 | 0 | 0 | 0 | 0 | 0 | 0 | 0 | 0 | 0 | 0 | 0
Transportation Pollutant Emissions Disaggregated[rail,BC,passenger,natural gas tf] | NoSettings | 0 | 0 | 0 | 0 | 0 | 0 | 0 | 0 | 0 | 0 | 0 | 0 | 0 | 0 | 0 | 0 | 0 | 0 | 0 | 0 | 0 | 0 | 0 | 0 | 0 | 0 | 0 | 0 | 0 | 0 | 0 | 0
Transportation Pollutant Emissions Disaggregated[rail,BC,passenger,petroleum gasoline tf] | NoSettings | 0 | 0 | 0 | 0 | 0 | 0 | 0 | 0 | 0 | 0 | 0 | 0 | 0 | 0 | 0 | 0 | 0 | 0 | 0 | 0 | 0 | 0 | 0 | 0 | 0 | 0 | 0 | 0 | 0 | 0 | 0 | 0
Transportation Pollutant Emissions Disaggregated[rail,BC,passenger,petroleum diesel tf] | NoSettings | 785447000 | 769850000 | 753666000 | 737028000 | 719950000 | 701996000 | 683350000 | 663342000 | 643382000 | 622785000 | 601660000 | 579803000 | 557555000 | 534782000 | 511515000 | 487657000 | 463548000 | 439073000 | 414262000 | 389150000 | 363862000 | 338323000 | 312774000 | 287049000 | 261176000 | 235248000 | 209222000 | 183367000 | 157507000 | 131613000 | 105699000 | 80070200
Transportation Pollutant Emissions Disaggregated[rail,BC,passenger,biofuel gasoline tf] | NoSettings | 0 | 0 | 0 | 0 | 0 | 0 | 0 | 0 | 0 | 0 | 0 | 0 | 0 | 0 | 0 | 0 | 0 | 0 | 0 | 0 | 0 | 0 | 0 | 0 | 0 | 0 | 0 | 0 | 0 | 0 | 0 | 0
Transportation Pollutant Emissions Disaggregated[rail,BC,passenger,biofuel diesel tf] | NoSettings | 0 | 0 | 0 | 0 | 0 | 0 | 0 | 0 | 0 | 0 | 0 | 0 | 0 | 0 | 0 | 0 | 0 | 0 | 0 | 0 | 0 | 0 | 0 | 0 | 0 | 0 | 0 | 0 | 0 | 0 | 0 | 0
Transportation Pollutant Emissions Disaggregated[rail,BC,passenger,jet fuel tf] | NoSettings | 0 | 0 | 0 | 0 | 0 | 0 | 0 | 0 | 0 | 0 | 0 | 0 | 0 | 0 | 0 | 0 | 0 | 0 | 0 | 0 | 0 | 0 | 0 | 0 | 0 | 0 | 0 | 0 | 0 | 0 | 0 | 0
Transportation Pollutant Emissions Disaggregated[rail,BC,passenger,heavy or residual fuel oil tf] | NoSettings | 0 | 0 | 0 | 0 | 0 | 0 | 0 | 0 | 0 | 0 | 0 | 0 | 0 | 0 | 0 | 0 | 0 | 0 | 0 | 0 | 0 | 0 | 0 | 0 | 0 | 0 | 0 | 0 | 0 | 0 | 0 | 0
Transportation Pollutant Emissions Disaggregated[rail,BC,passenger,LPG propane or butane tf] | NoSettings | 0 | 0 | 0 | 0 | 0 | 0 | 0 | 0 | 0 | 0 | 0 | 0 | 0 | 0 | 0 | 0 | 0 | 0 | 0 | 0 | 0 | 0 | 0 | 0 | 0 | 0 | 0 | 0 | 0 | 0 | 0 | 0
Transportation Pollutant Emissions Disaggregated[rail,BC,passenger,hydrogen tf] | NoSettings | 0 | 0 | 0 | 0 | 0 | 0 | 0 | 0 | 0 | 0 | 0 | 0 | 0 | 0 | 0 | 0 | 0 | 0 | 0 | 0 | 0 | 0 | 0 | 0 | 0 | 0 | 0 | 0 | 0 | 0 | 0 | 0
Transportation Pollutant Emissions Disaggregated[rail,BC,freight,electricity tf] | NoSettings | 0 | 0 | 0 | 0 | 0 | 0 | 0 | 0 | 0 | 0 | 0 | 0 | 0 | 0 | 0 | 0 | 0 | 0 | 0 | 0 | 0 | 0 | 0 | 0 | 0 | 0 | 0 | 0 | 0 | 0 | 0 | 0
Transportation Pollutant Emissions Disaggregated[rail,BC,freight,natural gas tf] | NoSettings | 0 | 0 | 0 | 0 | 0 | 0 | 0 | 0 | 0 | 0 | 0 | 0 | 0 | 0 | 0 | 0 | 0 | 0 | 0 | 0 | 0 | 0 | 0 | 0 | 0 | 0 | 0 | 0 | 0 | 0 | 0 | 0
Transportation Pollutant Emissions Disaggregated[rail,BC,freight,petroleum gasoline tf] | NoSettings | 0 | 0 | 0 | 0 | 0 | 0 | 0 | 0 | 0 | 0 | 0 | 0 | 0 | 0 | 0 | 0 | 0 | 0 | 0 | 0 | 0 | 0 | 0 | 0 | 0 | 0 | 0 | 0 | 0 | 0 | 0 | 0
Transportation Pollutant Emissions Disaggregated[rail,BC,freight,petroleum diesel tf] | NoSettings | 260231000 | 243495000 | 252952000 | 259392000 | 263203000 | 266495000 | 270304000 | 274263000 | 278308000 | 282307000 | 285938000 | 289289000 | 293481000 | 298189000 | 301857000 | 305306000 | 308859000 | 312149000 | 315563000 | 319387000 | 323472000 | 327532000 | 331245000 | 333907000 | 337648000 | 341408000 | 344427000 | 347570000 | 351016000 | 354344000 | 357698000 | 361009000
Transportation Pollutant Emissions Disaggregated[rail,BC,freight,biofuel gasoline tf] | NoSettings | 0 | 0 | 0 | 0 | 0 | 0 | 0 | 0 | 0 | 0 | 0 | 0 | 0 | 0 | 0 | 0 | 0 | 0 | 0 | 0 | 0 | 0 | 0 | 0 | 0 | 0 | 0 | 0 | 0 | 0 | 0 | 0
Transportation Pollutant Emissions Disaggregated[rail,BC,freight,biofuel diesel tf] | NoSettings | 0 | 0 | 0 | 0 | 0 | 0 | 0 | 0 | 0 | 0 | 0 | 0 | 0 | 0 | 0 | 0 | 0 | 0 | 0 | 0 | 0 | 0 | 0 | 0 | 0 | 0 | 0 | 0 | 0 | 0 | 0 | 0
Transportation Pollutant Emissions Disaggregated[rail,BC,freight,jet fuel tf] | NoSettings | 0 | 0 | 0 | 0 | 0 | 0 | 0 | 0 | 0 | 0 | 0 | 0 | 0 | 0 | 0 | 0 | 0 | 0 | 0 | 0 | 0 | 0 | 0 | 0 | 0 | 0 | 0 | 0 | 0 | 0 | 0 | 0
Transportation Pollutant Emissions Disaggregated[rail,BC,freight,heavy or residual fuel oil tf] | NoSettings | 0 | 0 | 0 | 0 | 0 | 0 | 0 | 0 | 0 | 0 | 0 | 0 | 0 | 0 | 0 | 0 | 0 | 0 | 0 | 0 | 0 | 0 | 0 | 0 | 0 | 0 | 0 | 0 | 0 | 0 | 0 | 0
Transportation Pollutant Emissions Disaggregated[rail,BC,freight,LPG propane or butane tf] | NoSettings | 0 | 0 | 0 | 0 | 0 | 0 | 0 | 0 | 0 | 0 | 0 | 0 | 0 | 0 | 0 | 0 | 0 | 0 | 0 | 0 | 0 | 0 | 0 | 0 | 0 | 0 | 0 | 0 | 0 | 0 | 0 | 0
Transportation Pollutant Emissions Disaggregated[rail,BC,freight,hydrogen tf] | NoSettings | 0 | 0 | 0 | 0 | 0 | 0 | 0 | 0 | 0 | 0 | 0 | 0 | 0 | 0 | 0 | 0 | 0 | 0 | 0 | 0 | 0 | 0 | 0 | 0 | 0 | 0 | 0 | 0 | 0 | 0 | 0 | 0
Transportation Pollutant Emissions Disaggregated[rail,OC,passenger,electricity tf] | NoSettings | 0 | 0 | 0 | 0 | 0 | 0 | 0 | 0 | 0 | 0 | 0 | 0 | 0 | 0 | 0 | 0 | 0 | 0 | 0 | 0 | 0 | 0 | 0 | 0 | 0 | 0 | 0 | 0 | 0 | 0 | 0 | 0
Transportation Pollutant Emissions Disaggregated[rail,OC,passenger,natural gas tf] | NoSettings | 0 | 0 | 0 | 0 | 0 | 0 | 0 | 0 | 0 | 0 | 0 | 0 | 0 | 0 | 0 | 0 | 0 | 0 | 0 | 0 | 0 | 0 | 0 | 0 | 0 | 0 | 0 | 0 | 0 | 0 | 0 | 0
Transportation Pollutant Emissions Disaggregated[rail,OC,passenger,petroleum gasoline tf] | NoSettings | 0 | 0 | 0 | 0 | 0 | 0 | 0 | 0 | 0 | 0 | 0 | 0 | 0 | 0 | 0 | 0 | 0 | 0 | 0 | 0 | 0 | 0 | 0 | 0 | 0 | 0 | 0 | 0 | 0 | 0 | 0 | 0
Transportation Pollutant Emissions Disaggregated[rail,OC,passenger,petroleum diesel tf] | NoSettings | 8284610000 | 8120100000 | 7949400000 | 7773910000 | 7593770000 | 7404400000 | 7207720000 | 6996690000 | 6786160000 | 6568910000 | 6346100000 | 6115560000 | 5880890000 | 5640680000 | 5395280000 | 5143620000 | 4889330000 | 4631180000 | 4369480000 | 4104610000 | 3837890000 | 3568510000 | 3299030000 | 3027690000 | 2754790000 | 2481310000 | 2206800000 | 1934090000 | 1661330000 | 1388210000 | 1114870000 | 844551000
Transportation Pollutant Emissions Disaggregated[rail,OC,passenger,biofuel gasoline tf] | NoSettings | 0 | 0 | 0 | 0 | 0 | 0 | 0 | 0 | 0 | 0 | 0 | 0 | 0 | 0 | 0 | 0 | 0 | 0 | 0 | 0 | 0 | 0 | 0 | 0 | 0 | 0 | 0 | 0 | 0 | 0 | 0 | 0
Transportation Pollutant Emissions Disaggregated[rail,OC,passenger,biofuel diesel tf] | NoSettings | 0 | 0 | 0 | 0 | 0 | 0 | 0 | 0 | 0 | 0 | 0 | 0 | 0 | 0 | 0 | 0 | 0 | 0 | 0 | 0 | 0 | 0 | 0 | 0 | 0 | 0 | 0 | 0 | 0 | 0 | 0 | 0
Transportation Pollutant Emissions Disaggregated[rail,OC,passenger,jet fuel tf] | NoSettings | 0 | 0 | 0 | 0 | 0 | 0 | 0 | 0 | 0 | 0 | 0 | 0 | 0 | 0 | 0 | 0 | 0 | 0 | 0 | 0 | 0 | 0 | 0 | 0 | 0 | 0 | 0 | 0 | 0 | 0 | 0 | 0
Transportation Pollutant Emissions Disaggregated[rail,OC,passenger,heavy or residual fuel oil tf] | NoSettings | 0 | 0 | 0 | 0 | 0 | 0 | 0 | 0 | 0 | 0 | 0 | 0 | 0 | 0 | 0 | 0 | 0 | 0 | 0 | 0 | 0 | 0 | 0 | 0 | 0 | 0 | 0 | 0 | 0 | 0 | 0 | 0
Transportation Pollutant Emissions Disaggregated[rail,OC,passenger,LPG propane or butane tf] | NoSettings | 0 | 0 | 0 | 0 | 0 | 0 | 0 | 0 | 0 | 0 | 0 | 0 | 0 | 0 | 0 | 0 | 0 | 0 | 0 | 0 | 0 | 0 | 0 | 0 | 0 | 0 | 0 | 0 | 0 | 0 | 0 | 0
Transportation Pollutant Emissions Disaggregated[rail,OC,passenger,hydrogen tf] | NoSettings | 0 | 0 | 0 | 0 | 0 | 0 | 0 | 0 | 0 | 0 | 0 | 0 | 0 | 0 | 0 | 0 | 0 | 0 | 0 | 0 | 0 | 0 | 0 | 0 | 0 | 0 | 0 | 0 | 0 | 0 | 0 | 0
Transportation Pollutant Emissions Disaggregated[rail,OC,freight,electricity tf] | NoSettings | 0 | 0 | 0 | 0 | 0 | 0 | 0 | 0 | 0 | 0 | 0 | 0 | 0 | 0 | 0 | 0 | 0 | 0 | 0 | 0 | 0 | 0 | 0 | 0 | 0 | 0 | 0 | 0 | 0 | 0 | 0 | 0
Transportation Pollutant Emissions Disaggregated[rail,OC,freight,natural gas tf] | NoSettings | 0 | 0 | 0 | 0 | 0 | 0 | 0 | 0 | 0 | 0 | 0 | 0 | 0 | 0 | 0 | 0 | 0 | 0 | 0 | 0 | 0 | 0 | 0 | 0 | 0 | 0 | 0 | 0 | 0 | 0 | 0 | 0
Transportation Pollutant Emissions Disaggregated[rail,OC,freight,petroleum gasoline tf] | NoSettings | 0 | 0 | 0 | 0 | 0 | 0 | 0 | 0 | 0 | 0 | 0 | 0 | 0 | 0 | 0 | 0 | 0 | 0 | 0 | 0 | 0 | 0 | 0 | 0 | 0 | 0 | 0 | 0 | 0 | 0 | 0 | 0
Transportation Pollutant Emissions Disaggregated[rail,OC,freight,petroleum diesel tf] | NoSettings | 2744820000 | 2568300000 | 2668050000 | 2735980000 | 2776170000 | 2810890000 | 2851070000 | 2892830000 | 2935490000 | 2977670000 | 3015970000 | 3051320000 | 3095530000 | 3145190000 | 3183870000 | 3220260000 | 3257730000 | 3292440000 | 3328450000 | 3368770000 | 3411860000 | 3454690000 | 3493850000 | 3521930000 | 3561380000 | 3601040000 | 3632890000 | 3666040000 | 3702390000 | 3737490000 | 3772870000 | 3807790000
Transportation Pollutant Emissions Disaggregated[rail,OC,freight,biofuel gasoline tf] | NoSettings | 0 | 0 | 0 | 0 | 0 | 0 | 0 | 0 | 0 | 0 | 0 | 0 | 0 | 0 | 0 | 0 | 0 | 0 | 0 | 0 | 0 | 0 | 0 | 0 | 0 | 0 | 0 | 0 | 0 | 0 | 0 | 0
Transportation Pollutant Emissions Disaggregated[rail,OC,freight,biofuel diesel tf] | NoSettings | 0 | 0 | 0 | 0 | 0 | 0 | 0 | 0 | 0 | 0 | 0 | 0 | 0 | 0 | 0 | 0 | 0 | 0 | 0 | 0 | 0 | 0 | 0 | 0 | 0 | 0 | 0 | 0 | 0 | 0 | 0 | 0
Transportation Pollutant Emissions Disaggregated[rail,OC,freight,jet fuel tf] | NoSettings | 0 | 0 | 0 | 0 | 0 | 0 | 0 | 0 | 0 | 0 | 0 | 0 | 0 | 0 | 0 | 0 | 0 | 0 | 0 | 0 | 0 | 0 | 0 | 0 | 0 | 0 | 0 | 0 | 0 | 0 | 0 | 0
Transportation Pollutant Emissions Disaggregated[rail,OC,freight,heavy or residual fuel oil tf] | NoSettings | 0 | 0 | 0 | 0 | 0 | 0 | 0 | 0 | 0 | 0 | 0 | 0 | 0 | 0 | 0 | 0 | 0 | 0 | 0 | 0 | 0 | 0 | 0 | 0 | 0 | 0 | 0 | 0 | 0 | 0 | 0 | 0
Transportation Pollutant Emissions Disaggregated[rail,OC,freight,LPG propane or butane tf] | NoSettings | 0 | 0 | 0 | 0 | 0 | 0 | 0 | 0 | 0 | 0 | 0 | 0 | 0 | 0 | 0 | 0 | 0 | 0 | 0 | 0 | 0 | 0 | 0 | 0 | 0 | 0 | 0 | 0 | 0 | 0 | 0 | 0
Transportation Pollutant Emissions Disaggregated[rail,OC,freight,hydrogen tf] | NoSettings | 0 | 0 | 0 | 0 | 0 | 0 | 0 | 0 | 0 | 0 | 0 | 0 | 0 | 0 | 0 | 0 | 0 | 0 | 0 | 0 | 0 | 0 | 0 | 0 | 0 | 0 | 0 | 0 | 0 | 0 | 0 | 0
Transportation Pollutant Emissions Disaggregated[rail,CH4,passenger,electricity tf] | NoSettings | 0 | 0 | 0 | 0 | 0 | 0 | 0 | 0 | 0 | 0 | 0 | 0 | 0 | 0 | 0 | 0 | 0 | 0 | 0 | 0 | 0 | 0 | 0 | 0 | 0 | 0 | 0 | 0 | 0 | 0 | 0 | 0
Transportation Pollutant Emissions Disaggregated[rail,CH4,passenger,natural gas tf] | NoSettings | 0 | 0 | 0 | 0 | 0 | 0 | 0 | 0 | 0 | 0 | 0 | 0 | 0 | 0 | 0 | 0 | 0 | 0 | 0 | 0 | 0 | 0 | 0 | 0 | 0 | 0 | 0 | 0 | 0 | 0 | 0 | 0
Transportation Pollutant Emissions Disaggregated[rail,CH4,passenger,petroleum gasoline tf] | NoSettings | 0 | 0 | 0 | 0 | 0 | 0 | 0 | 0 | 0 | 0 | 0 | 0 | 0 | 0 | 0 | 0 | 0 | 0 | 0 | 0 | 0 | 0 | 0 | 0 | 0 | 0 | 0 | 0 | 0 | 0 | 0 | 0
Transportation Pollutant Emissions Disaggregated[rail,CH4,passenger,petroleum diesel tf] | NoSettings | 1187280000 | 1163700000 | 1139240000 | 1114090000 | 1088270000 | 1061140000 | 1032950000 | 1002710000 | 972535000 | 941400000 | 909469000 | 876430000 | 842799000 | 808375000 | 773205000 | 737141000 | 700698000 | 663701000 | 626197000 | 588238000 | 550014000 | 511408000 | 472789000 | 433903000 | 394793000 | 355600000 | 316260000 | 277177000 | 238087000 | 198946000 | 159774000 | 121034000
Transportation Pollutant Emissions Disaggregated[rail,CH4,passenger,biofuel gasoline tf] | NoSettings | 0 | 0 | 0 | 0 | 0 | 0 | 0 | 0 | 0 | 0 | 0 | 0 | 0 | 0 | 0 | 0 | 0 | 0 | 0 | 0 | 0 | 0 | 0 | 0 | 0 | 0 | 0 | 0 | 0 | 0 | 0 | 0
Transportation Pollutant Emissions Disaggregated[rail,CH4,passenger,biofuel diesel tf] | NoSettings | 0 | 0 | 0 | 0 | 0 | 0 | 0 | 0 | 0 | 0 | 0 | 0 | 0 | 0 | 0 | 0 | 0 | 0 | 0 | 0 | 0 | 0 | 0 | 0 | 0 | 0 | 0 | 0 | 0 | 0 | 0 | 0
Transportation Pollutant Emissions Disaggregated[rail,CH4,passenger,jet fuel tf] | NoSettings | 0 | 0 | 0 | 0 | 0 | 0 | 0 | 0 | 0 | 0 | 0 | 0 | 0 | 0 | 0 | 0 | 0 | 0 | 0 | 0 | 0 | 0 | 0 | 0 | 0 | 0 | 0 | 0 | 0 | 0 | 0 | 0
Transportation Pollutant Emissions Disaggregated[rail,CH4,passenger,heavy or residual fuel oil tf] | NoSettings | 0 | 0 | 0 | 0 | 0 | 0 | 0 | 0 | 0 | 0 | 0 | 0 | 0 | 0 | 0 | 0 | 0 | 0 | 0 | 0 | 0 | 0 | 0 | 0 | 0 | 0 | 0 | 0 | 0 | 0 | 0 | 0
Transportation Pollutant Emissions Disaggregated[rail,CH4,passenger,LPG propane or butane tf] | NoSettings | 0 | 0 | 0 | 0 | 0 | 0 | 0 | 0 | 0 | 0 | 0 | 0 | 0 | 0 | 0 | 0 | 0 | 0 | 0 | 0 | 0 | 0 | 0 | 0 | 0 | 0 | 0 | 0 | 0 | 0 | 0 | 0
Transportation Pollutant Emissions Disaggregated[rail,CH4,passenger,hydrogen tf] | NoSettings | 0 | 0 | 0 | 0 | 0 | 0 | 0 | 0 | 0 | 0 | 0 | 0 | 0 | 0 | 0 | 0 | 0 | 0 | 0 | 0 | 0 | 0 | 0 | 0 | 0 | 0 | 0 | 0 | 0 | 0 | 0 | 0
Transportation Pollutant Emissions Disaggregated[rail,CH4,freight,electricity tf] | NoSettings | 0 | 0 | 0 | 0 | 0 | 0 | 0 | 0 | 0 | 0 | 0 | 0 | 0 | 0 | 0 | 0 | 0 | 0 | 0 | 0 | 0 | 0 | 0 | 0 | 0 | 0 | 0 | 0 | 0 | 0 | 0 | 0
Transportation Pollutant Emissions Disaggregated[rail,CH4,freight,natural gas tf] | NoSettings | 0 | 0 | 0 | 0 | 0 | 0 | 0 | 0 | 0 | 0 | 0 | 0 | 0 | 0 | 0 | 0 | 0 | 0 | 0 | 0 | 0 | 0 | 0 | 0 | 0 | 0 | 0 | 0 | 0 | 0 | 0 | 0
Transportation Pollutant Emissions Disaggregated[rail,CH4,freight,petroleum gasoline tf] | NoSettings | 0 | 0 | 0 | 0 | 0 | 0 | 0 | 0 | 0 | 0 | 0 | 0 | 0 | 0 | 0 | 0 | 0 | 0 | 0 | 0 | 0 | 0 | 0 | 0 | 0 | 0 | 0 | 0 | 0 | 0 | 0 | 0
Transportation Pollutant Emissions Disaggregated[rail,CH4,freight,petroleum diesel tf] | NoSettings | 393365000 | 368067000 | 382362000 | 392097000 | 397857000 | 402833000 | 408591000 | 414576000 | 420690000 | 426734000 | 432224000 | 437289000 | 443625000 | 450742000 | 456286000 | 461500000 | 466870000 | 471844000 | 477005000 | 482784000 | 488959000 | 495097000 | 500709000 | 504733000 | 510388000 | 516071000 | 520636000 | 525385000 | 530595000 | 535625000 | 540695000 | 545701000
Transportation Pollutant Emissions Disaggregated[rail,CH4,freight,biofuel gasoline tf] | NoSettings | 0 | 0 | 0 | 0 | 0 | 0 | 0 | 0 | 0 | 0 | 0 | 0 | 0 | 0 | 0 | 0 | 0 | 0 | 0 | 0 | 0 | 0 | 0 | 0 | 0 | 0 | 0 | 0 | 0 | 0 | 0 | 0
Transportation Pollutant Emissions Disaggregated[rail,CH4,freight,biofuel diesel tf] | NoSettings | 0 | 0 | 0 | 0 | 0 | 0 | 0 | 0 | 0 | 0 | 0 | 0 | 0 | 0 | 0 | 0 | 0 | 0 | 0 | 0 | 0 | 0 | 0 | 0 | 0 | 0 | 0 | 0 | 0 | 0 | 0 | 0
Transportation Pollutant Emissions Disaggregated[rail,CH4,freight,jet fuel tf] | NoSettings | 0 | 0 | 0 | 0 | 0 | 0 | 0 | 0 | 0 | 0 | 0 | 0 | 0 | 0 | 0 | 0 | 0 | 0 | 0 | 0 | 0 | 0 | 0 | 0 | 0 | 0 | 0 | 0 | 0 | 0 | 0 | 0
Transportation Pollutant Emissions Disaggregated[rail,CH4,freight,heavy or residual fuel oil tf] | NoSettings | 0 | 0 | 0 | 0 | 0 | 0 | 0 | 0 | 0 | 0 | 0 | 0 | 0 | 0 | 0 | 0 | 0 | 0 | 0 | 0 | 0 | 0 | 0 | 0 | 0 | 0 | 0 | 0 | 0 | 0 | 0 | 0
Transportation Pollutant Emissions Disaggregated[rail,CH4,freight,LPG propane or butane tf] | NoSettings | 0 | 0 | 0 | 0 | 0 | 0 | 0 | 0 | 0 | 0 | 0 | 0 | 0 | 0 | 0 | 0 | 0 | 0 | 0 | 0 | 0 | 0 | 0 | 0 | 0 | 0 | 0 | 0 | 0 | 0 | 0 | 0
Transportation Pollutant Emissions Disaggregated[rail,CH4,freight,hydrogen tf] | NoSettings | 0 | 0 | 0 | 0 | 0 | 0 | 0 | 0 | 0 | 0 | 0 | 0 | 0 | 0 | 0 | 0 | 0 | 0 | 0 | 0 | 0 | 0 | 0 | 0 | 0 | 0 | 0 | 0 | 0 | 0 | 0 | 0
Transportation Pollutant Emissions Disaggregated[rail,N2O,passenger,electricity tf] | NoSettings | 0 | 0 | 0 | 0 | 0 | 0 | 0 | 0 | 0 | 0 | 0 | 0 | 0 | 0 | 0 | 0 | 0 | 0 | 0 | 0 | 0 | 0 | 0 | 0 | 0 | 0 | 0 | 0 | 0 | 0 | 0 | 0
Transportation Pollutant Emissions Disaggregated[rail,N2O,passenger,natural gas tf] | NoSettings | 0 | 0 | 0 | 0 | 0 | 0 | 0 | 0 | 0 | 0 | 0 | 0 | 0 | 0 | 0 | 0 | 0 | 0 | 0 | 0 | 0 | 0 | 0 | 0 | 0 | 0 | 0 | 0 | 0 | 0 | 0 | 0
Transportation Pollutant Emissions Disaggregated[rail,N2O,passenger,petroleum gasoline tf] | NoSettings | 0 | 0 | 0 | 0 | 0 | 0 | 0 | 0 | 0 | 0 | 0 | 0 | 0 | 0 | 0 | 0 | 0 | 0 | 0 | 0 | 0 | 0 | 0 | 0 | 0 | 0 | 0 | 0 | 0 | 0 | 0 | 0
Transportation Pollutant Emissions Disaggregated[rail,N2O,passenger,petroleum diesel tf] | NoSettings | 8688960000 | 8516410000 | 8337380000 | 8153330000 | 7964400000 | 7765790000 | 7559510000 | 7338180000 | 7117380000 | 6889520000 | 6655830000 | 6414040000 | 6167920000 | 5915990000 | 5658600000 | 5394670000 | 5127970000 | 4857210000 | 4582740000 | 4304940000 | 4025200000 | 3742680000 | 3460040000 | 3175470000 | 2889240000 | 2602420000 | 2314510000 | 2028490000 | 1742410000 | 1455960000 | 1169290000 | 885771000
Transportation Pollutant Emissions Disaggregated[rail,N2O,passenger,biofuel gasoline tf] | NoSettings | 0 | 0 | 0 | 0 | 0 | 0 | 0 | 0 | 0 | 0 | 0 | 0 | 0 | 0 | 0 | 0 | 0 | 0 | 0 | 0 | 0 | 0 | 0 | 0 | 0 | 0 | 0 | 0 | 0 | 0 | 0 | 0
Transportation Pollutant Emissions Disaggregated[rail,N2O,passenger,biofuel diesel tf] | NoSettings | 0 | 0 | 0 | 0 | 0 | 0 | 0 | 0 | 0 | 0 | 0 | 0 | 0 | 0 | 0 | 0 | 0 | 0 | 0 | 0 | 0 | 0 | 0 | 0 | 0 | 0 | 0 | 0 | 0 | 0 | 0 | 0
Transportation Pollutant Emissions Disaggregated[rail,N2O,passenger,jet fuel tf] | NoSettings | 0 | 0 | 0 | 0 | 0 | 0 | 0 | 0 | 0 | 0 | 0 | 0 | 0 | 0 | 0 | 0 | 0 | 0 | 0 | 0 | 0 | 0 | 0 | 0 | 0 | 0 | 0 | 0 | 0 | 0 | 0 | 0
Transportation Pollutant Emissions Disaggregated[rail,N2O,passenger,heavy or residual fuel oil tf] | NoSettings | 0 | 0 | 0 | 0 | 0 | 0 | 0 | 0 | 0 | 0 | 0 | 0 | 0 | 0 | 0 | 0 | 0 | 0 | 0 | 0 | 0 | 0 | 0 | 0 | 0 | 0 | 0 | 0 | 0 | 0 | 0 | 0
Transportation Pollutant Emissions Disaggregated[rail,N2O,passenger,LPG propane or butane tf] | NoSettings | 0 | 0 | 0 | 0 | 0 | 0 | 0 | 0 | 0 | 0 | 0 | 0 | 0 | 0 | 0 | 0 | 0 | 0 | 0 | 0 | 0 | 0 | 0 | 0 | 0 | 0 | 0 | 0 | 0 | 0 | 0 | 0
Transportation Pollutant Emissions Disaggregated[rail,N2O,passenger,hydrogen tf] | NoSettings | 0 | 0 | 0 | 0 | 0 | 0 | 0 | 0 | 0 | 0 | 0 | 0 | 0 | 0 | 0 | 0 | 0 | 0 | 0 | 0 | 0 | 0 | 0 | 0 | 0 | 0 | 0 | 0 | 0 | 0 | 0 | 0
Transportation Pollutant Emissions Disaggregated[rail,N2O,freight,electricity tf] | NoSettings | 0 | 0 | 0 | 0 | 0 | 0 | 0 | 0 | 0 | 0 | 0 | 0 | 0 | 0 | 0 | 0 | 0 | 0 | 0 | 0 | 0 | 0 | 0 | 0 | 0 | 0 | 0 | 0 | 0 | 0 | 0 | 0
Transportation Pollutant Emissions Disaggregated[rail,N2O,freight,natural gas tf] | NoSettings | 0 | 0 | 0 | 0 | 0 | 0 | 0 | 0 | 0 | 0 | 0 | 0 | 0 | 0 | 0 | 0 | 0 | 0 | 0 | 0 | 0 | 0 | 0 | 0 | 0 | 0 | 0 | 0 | 0 | 0 | 0 | 0
Transportation Pollutant Emissions Disaggregated[rail,N2O,freight,petroleum gasoline tf] | NoSettings | 0 | 0 | 0 | 0 | 0 | 0 | 0 | 0 | 0 | 0 | 0 | 0 | 0 | 0 | 0 | 0 | 0 | 0 | 0 | 0 | 0 | 0 | 0 | 0 | 0 | 0 | 0 | 0 | 0 | 0 | 0 | 0
Transportation Pollutant Emissions Disaggregated[rail,N2O,freight,petroleum diesel tf] | NoSettings | 2878790000 | 2693650000 | 2798270000 | 2869510000 | 2911670000 | 2948080000 | 2990220000 | 3034020000 | 3078760000 | 3123000000 | 3163180000 | 3200250000 | 3246610000 | 3298700000 | 3339270000 | 3377430000 | 3416730000 | 3453130000 | 3490900000 | 3533190000 | 3578380000 | 3623310000 | 3664380000 | 3693820000 | 3735210000 | 3776800000 | 3810210000 | 3844970000 | 3883090000 | 3919900000 | 3957010000 | 3993640000
Transportation Pollutant Emissions Disaggregated[rail,N2O,freight,biofuel gasoline tf] | NoSettings | 0 | 0 | 0 | 0 | 0 | 0 | 0 | 0 | 0 | 0 | 0 | 0 | 0 | 0 | 0 | 0 | 0 | 0 | 0 | 0 | 0 | 0 | 0 | 0 | 0 | 0 | 0 | 0 | 0 | 0 | 0 | 0
Transportation Pollutant Emissions Disaggregated[rail,N2O,freight,biofuel diesel tf] | NoSettings | 0 | 0 | 0 | 0 | 0 | 0 | 0 | 0 | 0 | 0 | 0 | 0 | 0 | 0 | 0 | 0 | 0 | 0 | 0 | 0 | 0 | 0 | 0 | 0 | 0 | 0 | 0 | 0 | 0 | 0 | 0 | 0
Transportation Pollutant Emissions Disaggregated[rail,N2O,freight,jet fuel tf] | NoSettings | 0 | 0 | 0 | 0 | 0 | 0 | 0 | 0 | 0 | 0 | 0 | 0 | 0 | 0 | 0 | 0 | 0 | 0 | 0 | 0 | 0 | 0 | 0 | 0 | 0 | 0 | 0 | 0 | 0 | 0 | 0 | 0
Transportation Pollutant Emissions Disaggregated[rail,N2O,freight,heavy or residual fuel oil tf] | NoSettings | 0 | 0 | 0 | 0 | 0 | 0 | 0 | 0 | 0 | 0 | 0 | 0 | 0 | 0 | 0 | 0 | 0 | 0 | 0 | 0 | 0 | 0 | 0 | 0 | 0 | 0 | 0 | 0 | 0 | 0 | 0 | 0
Transportation Pollutant Emissions Disaggregated[rail,N2O,freight,LPG propane or butane tf] | NoSettings | 0 | 0 | 0 | 0 | 0 | 0 | 0 | 0 | 0 | 0 | 0 | 0 | 0 | 0 | 0 | 0 | 0 | 0 | 0 | 0 | 0 | 0 | 0 | 0 | 0 | 0 | 0 | 0 | 0 | 0 | 0 | 0
Transportation Pollutant Emissions Disaggregated[rail,N2O,freight,hydrogen tf] | NoSettings | 0 | 0 | 0 | 0 | 0 | 0 | 0 | 0 | 0 | 0 | 0 | 0 | 0 | 0 | 0 | 0 | 0 | 0 | 0 | 0 | 0 | 0 | 0 | 0 | 0 | 0 | 0 | 0 | 0 | 0 | 0 | 0
Transportation Pollutant Emissions Disaggregated[rail,F gases,passenger,electricity tf] | NoSettings | 0 | 0 | 0 | 0 | 0 | 0 | 0 | 0 | 0 | 0 | 0 | 0 | 0 | 0 | 0 | 0 | 0 | 0 | 0 | 0 | 0 | 0 | 0 | 0 | 0 | 0 | 0 | 0 | 0 | 0 | 0 | 0
Transportation Pollutant Emissions Disaggregated[rail,F gases,passenger,natural gas tf] | NoSettings | 0 | 0 | 0 | 0 | 0 | 0 | 0 | 0 | 0 | 0 | 0 | 0 | 0 | 0 | 0 | 0 | 0 | 0 | 0 | 0 | 0 | 0 | 0 | 0 | 0 | 0 | 0 | 0 | 0 | 0 | 0 | 0
Transportation Pollutant Emissions Disaggregated[rail,F gases,passenger,petroleum gasoline tf] | NoSettings | 0 | 0 | 0 | 0 | 0 | 0 | 0 | 0 | 0 | 0 | 0 | 0 | 0 | 0 | 0 | 0 | 0 | 0 | 0 | 0 | 0 | 0 | 0 | 0 | 0 | 0 | 0 | 0 | 0 | 0 | 0 | 0
Transportation Pollutant Emissions Disaggregated[rail,F gases,passenger,petroleum diesel tf] | NoSettings | 0 | 0 | 0 | 0 | 0 | 0 | 0 | 0 | 0 | 0 | 0 | 0 | 0 | 0 | 0 | 0 | 0 | 0 | 0 | 0 | 0 | 0 | 0 | 0 | 0 | 0 | 0 | 0 | 0 | 0 | 0 | 0
Transportation Pollutant Emissions Disaggregated[rail,F gases,passenger,biofuel gasoline tf] | NoSettings | 0 | 0 | 0 | 0 | 0 | 0 | 0 | 0 | 0 | 0 | 0 | 0 | 0 | 0 | 0 | 0 | 0 | 0 | 0 | 0 | 0 | 0 | 0 | 0 | 0 | 0 | 0 | 0 | 0 | 0 | 0 | 0
Transportation Pollutant Emissions Disaggregated[rail,F gases,passenger,biofuel diesel tf] | NoSettings | 0 | 0 | 0 | 0 | 0 | 0 | 0 | 0 | 0 | 0 | 0 | 0 | 0 | 0 | 0 | 0 | 0 | 0 | 0 | 0 | 0 | 0 | 0 | 0 | 0 | 0 | 0 | 0 | 0 | 0 | 0 | 0
Transportation Pollutant Emissions Disaggregated[rail,F gases,passenger,jet fuel tf] | NoSettings | 0 | 0 | 0 | 0 | 0 | 0 | 0 | 0 | 0 | 0 | 0 | 0 | 0 | 0 | 0 | 0 | 0 | 0 | 0 | 0 | 0 | 0 | 0 | 0 | 0 | 0 | 0 | 0 | 0 | 0 | 0 | 0
Transportation Pollutant Emissions Disaggregated[rail,F gases,passenger,heavy or residual fuel oil tf] | NoSettings | 0 | 0 | 0 | 0 | 0 | 0 | 0 | 0 | 0 | 0 | 0 | 0 | 0 | 0 | 0 | 0 | 0 | 0 | 0 | 0 | 0 | 0 | 0 | 0 | 0 | 0 | 0 | 0 | 0 | 0 | 0 | 0
Transportation Pollutant Emissions Disaggregated[rail,F gases,passenger,LPG propane or butane tf] | NoSettings | 0 | 0 | 0 | 0 | 0 | 0 | 0 | 0 | 0 | 0 | 0 | 0 | 0 | 0 | 0 | 0 | 0 | 0 | 0 | 0 | 0 | 0 | 0 | 0 | 0 | 0 | 0 | 0 | 0 | 0 | 0 | 0
Transportation Pollutant Emissions Disaggregated[rail,F gases,passenger,hydrogen tf] | NoSettings | 0 | 0 | 0 | 0 | 0 | 0 | 0 | 0 | 0 | 0 | 0 | 0 | 0 | 0 | 0 | 0 | 0 | 0 | 0 | 0 | 0 | 0 | 0 | 0 | 0 | 0 | 0 | 0 | 0 | 0 | 0 | 0
Transportation Pollutant Emissions Disaggregated[rail,F gases,freight,electricity tf] | NoSettings | 0 | 0 | 0 | 0 | 0 | 0 | 0 | 0 | 0 | 0 | 0 | 0 | 0 | 0 | 0 | 0 | 0 | 0 | 0 | 0 | 0 | 0 | 0 | 0 | 0 | 0 | 0 | 0 | 0 | 0 | 0 | 0
Transportation Pollutant Emissions Disaggregated[rail,F gases,freight,natural gas tf] | NoSettings | 0 | 0 | 0 | 0 | 0 | 0 | 0 | 0 | 0 | 0 | 0 | 0 | 0 | 0 | 0 | 0 | 0 | 0 | 0 | 0 | 0 | 0 | 0 | 0 | 0 | 0 | 0 | 0 | 0 | 0 | 0 | 0
Transportation Pollutant Emissions Disaggregated[rail,F gases,freight,petroleum gasoline tf] | NoSettings | 0 | 0 | 0 | 0 | 0 | 0 | 0 | 0 | 0 | 0 | 0 | 0 | 0 | 0 | 0 | 0 | 0 | 0 | 0 | 0 | 0 | 0 | 0 | 0 | 0 | 0 | 0 | 0 | 0 | 0 | 0 | 0
Transportation Pollutant Emissions Disaggregated[rail,F gases,freight,petroleum diesel tf] | NoSettings | 0 | 0 | 0 | 0 | 0 | 0 | 0 | 0 | 0 | 0 | 0 | 0 | 0 | 0 | 0 | 0 | 0 | 0 | 0 | 0 | 0 | 0 | 0 | 0 | 0 | 0 | 0 | 0 | 0 | 0 | 0 | 0
Transportation Pollutant Emissions Disaggregated[rail,F gases,freight,biofuel gasoline tf] | NoSettings | 0 | 0 | 0 | 0 | 0 | 0 | 0 | 0 | 0 | 0 | 0 | 0 | 0 | 0 | 0 | 0 | 0 | 0 | 0 | 0 | 0 | 0 | 0 | 0 | 0 | 0 | 0 | 0 | 0 | 0 | 0 | 0
Transportation Pollutant Emissions Disaggregated[rail,F gases,freight,biofuel diesel tf] | NoSettings | 0 | 0 | 0 | 0 | 0 | 0 | 0 | 0 | 0 | 0 | 0 | 0 | 0 | 0 | 0 | 0 | 0 | 0 | 0 | 0 | 0 | 0 | 0 | 0 | 0 | 0 | 0 | 0 | 0 | 0 | 0 | 0
Transportation Pollutant Emissions Disaggregated[rail,F gases,freight,jet fuel tf] | NoSettings | 0 | 0 | 0 | 0 | 0 | 0 | 0 | 0 | 0 | 0 | 0 | 0 | 0 | 0 | 0 | 0 | 0 | 0 | 0 | 0 | 0 | 0 | 0 | 0 | 0 | 0 | 0 | 0 | 0 | 0 | 0 | 0
Transportation Pollutant Emissions Disaggregated[rail,F gases,freight,heavy or residual fuel oil tf] | NoSettings | 0 | 0 | 0 | 0 | 0 | 0 | 0 | 0 | 0 | 0 | 0 | 0 | 0 | 0 | 0 | 0 | 0 | 0 | 0 | 0 | 0 | 0 | 0 | 0 | 0 | 0 | 0 | 0 | 0 | 0 | 0 | 0
Transportation Pollutant Emissions Disaggregated[rail,F gases,freight,LPG propane or butane tf] | NoSettings | 0 | 0 | 0 | 0 | 0 | 0 | 0 | 0 | 0 | 0 | 0 | 0 | 0 | 0 | 0 | 0 | 0 | 0 | 0 | 0 | 0 | 0 | 0 | 0 | 0 | 0 | 0 | 0 | 0 | 0 | 0 | 0
Transportation Pollutant Emissions Disaggregated[rail,F gases,freight,hydrogen tf] | NoSettings | 0 | 0 | 0 | 0 | 0 | 0 | 0 | 0 | 0 | 0 | 0 | 0 | 0 | 0 | 0 | 0 | 0 | 0 | 0 | 0 | 0 | 0 | 0 | 0 | 0 | 0 | 0 | 0 | 0 | 0 | 0 | 0
Transportation Pollutant Emissions Disaggregated[ships,CO2,passenger,electricity tf] | NoSettings | 0 | 0 | 0 | 0 | 0 | 0 | 0 | 0 | 0 | 0 | 0 | 0 | 0 | 0 | 0 | 0 | 0 | 0 | 0 | 0 | 0 | 0 | 0 | 0 | 0 | 0 | 0 | 0 | 0 | 0 | 0 | 0
Transportation Pollutant Emissions Disaggregated[ships,CO2,passenger,natural gas tf] | NoSettings | 0 | 0 | 0 | 0 | 0 | 0 | 0 | 0 | 0 | 0 | 0 | 0 | 0 | 0 | 0 | 0 | 0 | 0 | 0 | 0 | 0 | 0 | 0 | 0 | 0 | 0 | 0 | 0 | 0 | 0 | 0 | 0
Transportation Pollutant Emissions Disaggregated[ships,CO2,passenger,petroleum gasoline tf] | NoSettings | 0 | 0 | 0 | 0 | 0 | 0 | 0 | 0 | 0 | 0 | 0 | 0 | 0 | 0 | 0 | 0 | 0 | 0 | 0 | 0 | 0 | 0 | 0 | 0 | 0 | 0 | 0 | 0 | 0 | 0 | 0 | 0
Transportation Pollutant Emissions Disaggregated[ships,CO2,passenger,petroleum diesel tf] | NoSettings | 49331300000 | 98616100000 | 147949000000 | 197329000000 | 246758000000 | 296234000000 | 345758000000 | 395331000000 | 444951000000 | 494620000000 | 544337000000 | 594103000000 | 643917000000 | 693779000000 | 743691000000 | 793650000000 | 843659000000 | 893716000000 | 943822000000 | 993978000000 | 1044180000000 | 1094440000000 | 1144740000000 | 1195090000000 | 1245490000000 | 1295940000000 | 1346440000000 | 1396990000000 | 1447590000000 | 1498240000000 | 1548940000000 | 1599680000000
Transportation Pollutant Emissions Disaggregated[ships,CO2,passenger,biofuel gasoline tf] | NoSettings | 0 | 0 | 0 | 0 | 0 | 0 | 0 | 0 | 0 | 0 | 0 | 0 | 0 | 0 | 0 | 0 | 0 | 0 | 0 | 0 | 0 | 0 | 0 | 0 | 0 | 0 | 0 | 0 | 0 | 0 | 0 | 0
Transportation Pollutant Emissions Disaggregated[ships,CO2,passenger,biofuel diesel tf] | NoSettings | 0 | 0 | 0 | 0 | 0 | 0 | 0 | 0 | 0 | 0 | 0 | 0 | 0 | 0 | 0 | 0 | 0 | 0 | 0 | 0 | 0 | 0 | 0 | 0 | 0 | 0 | 0 | 0 | 0 | 0 | 0 | 0
Transportation Pollutant Emissions Disaggregated[ships,CO2,passenger,jet fuel tf] | NoSettings | 0 | 0 | 0 | 0 | 0 | 0 | 0 | 0 | 0 | 0 | 0 | 0 | 0 | 0 | 0 | 0 | 0 | 0 | 0 | 0 | 0 | 0 | 0 | 0 | 0 | 0 | 0 | 0 | 0 | 0 | 0 | 0
Transportation Pollutant Emissions Disaggregated[ships,CO2,passenger,heavy or residual fuel oil tf] | NoSettings | 0 | 0 | 0 | 0 | 0 | 0 | 0 | 0 | 0 | 0 | 0 | 0 | 0 | 0 | 0 | 0 | 0 | 0 | 0 | 0 | 0 | 0 | 0 | 0 | 0 | 0 | 0 | 0 | 0 | 0 | 0 | 0
Transportation Pollutant Emissions Disaggregated[ships,CO2,passenger,LPG propane or butane tf] | NoSettings | 0 | 0 | 0 | 0 | 0 | 0 | 0 | 0 | 0 | 0 | 0 | 0 | 0 | 0 | 0 | 0 | 0 | 0 | 0 | 0 | 0 | 0 | 0 | 0 | 0 | 0 | 0 | 0 | 0 | 0 | 0 | 0
Transportation Pollutant Emissions Disaggregated[ships,CO2,passenger,hydrogen tf] | NoSettings | 0 | 0 | 0 | 0 | 0 | 0 | 0 | 0 | 0 | 0 | 0 | 0 | 0 | 0 | 0 | 0 | 0 | 0 | 0 | 0 | 0 | 0 | 0 | 0 | 0 | 0 | 0 | 0 | 0 | 0 | 0 | 0
Transportation Pollutant Emissions Disaggregated[ships,CO2,freight,electricity tf] | NoSettings | 0 | 0 | 0 | 0 | 0 | 0 | 0 | 0 | 0 | 0 | 0 | 0 | 0 | 0 | 0 | 0 | 0 | 0 | 0 | 0 | 0 | 0 | 0 | 0 | 0 | 0 | 0 | 0 | 0 | 0 | 0 | 0
Transportation Pollutant Emissions Disaggregated[ships,CO2,freight,natural gas tf] | NoSettings | 0 | 0 | 0 | 0 | 0 | 0 | 0 | 0 | 0 | 0 | 0 | 0 | 0 | 0 | 0 | 0 | 0 | 0 | 0 | 0 | 0 | 0 | 0 | 0 | 0 | 0 | 0 | 0 | 0 | 0 | 0 | 0
Transportation Pollutant Emissions Disaggregated[ships,CO2,freight,petroleum gasoline tf] | NoSettings | 0 | 0 | 0 | 0 | 0 | 0 | 0 | 0 | 0 | 0 | 0 | 0 | 0 | 0 | 0 | 0 | 0 | 0 | 0 | 0 | 0 | 0 | 0 | 0 | 0 | 0 | 0 | 0 | 0 | 0 | 0 | 0
Transportation Pollutant Emissions Disaggregated[ships,CO2,freight,petroleum diesel tf] | NoSettings | 5092420000000 | 5092420000000 | 5092420000000 | 5092420000000 | 5092420000000 | 5092420000000 | 5092420000000 | 5092420000000 | 5092420000000 | 5092420000000 | 5092420000000 | 5092420000000 | 5092420000000 | 5092420000000 | 5092420000000 | 5092420000000 | 5092420000000 | 5092420000000 | 5092420000000 | 5092420000000 | 5092420000000 | 5092420000000 | 5092420000000 | 5092420000000 | 5092420000000 | 5092420000000 | 5092420000000 | 5092420000000 | 5092420000000 | 5092420000000 | 5092420000000 | 5092420000000
Transportation Pollutant Emissions Disaggregated[ships,CO2,freight,biofuel gasoline tf] | NoSettings | 0 | 0 | 0 | 0 | 0 | 0 | 0 | 0 | 0 | 0 | 0 | 0 | 0 | 0 | 0 | 0 | 0 | 0 | 0 | 0 | 0 | 0 | 0 | 0 | 0 | 0 | 0 | 0 | 0 | 0 | 0 | 0
Transportation Pollutant Emissions Disaggregated[ships,CO2,freight,biofuel diesel tf] | NoSettings | 0 | 0 | 0 | 0 | 0 | 0 | 0 | 0 | 0 | 0 | 0 | 0 | 0 | 0 | 0 | 0 | 0 | 0 | 0 | 0 | 0 | 0 | 0 | 0 | 0 | 0 | 0 | 0 | 0 | 0 | 0 | 0
Transportation Pollutant Emissions Disaggregated[ships,CO2,freight,jet fuel tf] | NoSettings | 0 | 0 | 0 | 0 | 0 | 0 | 0 | 0 | 0 | 0 | 0 | 0 | 0 | 0 | 0 | 0 | 0 | 0 | 0 | 0 | 0 | 0 | 0 | 0 | 0 | 0 | 0 | 0 | 0 | 0 | 0 | 0
Transportation Pollutant Emissions Disaggregated[ships,CO2,freight,heavy or residual fuel oil tf] | NoSettings | 0 | 0 | 0 | 0 | 0 | 0 | 0 | 0 | 0 | 0 | 0 | 0 | 0 | 0 | 0 | 0 | 0 | 0 | 0 | 0 | 0 | 0 | 0 | 0 | 0 | 0 | 0 | 0 | 0 | 0 | 0 | 0
Transportation Pollutant Emissions Disaggregated[ships,CO2,freight,LPG propane or butane tf] | NoSettings | 0 | 0 | 0 | 0 | 0 | 0 | 0 | 0 | 0 | 0 | 0 | 0 | 0 | 0 | 0 | 0 | 0 | 0 | 0 | 0 | 0 | 0 | 0 | 0 | 0 | 0 | 0 | 0 | 0 | 0 | 0 | 0
Transportation Pollutant Emissions Disaggregated[ships,CO2,freight,hydrogen tf] | NoSettings | 0 | 0 | 0 | 0 | 0 | 0 | 0 | 0 | 0 | 0 | 0 | 0 | 0 | 0 | 0 | 0 | 0 | 0 | 0 | 0 | 0 | 0 | 0 | 0 | 0 | 0 | 0 | 0 | 0 | 0 | 0 | 0
Transportation Pollutant Emissions Disaggregated[ships,VOC,passenger,electricity tf] | NoSettings | 0 | 0 | 0 | 0 | 0 | 0 | 0 | 0 | 0 | 0 | 0 | 0 | 0 | 0 | 0 | 0 | 0 | 0 | 0 | 0 | 0 | 0 | 0 | 0 | 0 | 0 | 0 | 0 | 0 | 0 | 0 | 0
Transportation Pollutant Emissions Disaggregated[ships,VOC,passenger,natural gas tf] | NoSettings | 0 | 0 | 0 | 0 | 0 | 0 | 0 | 0 | 0 | 0 | 0 | 0 | 0 | 0 | 0 | 0 | 0 | 0 | 0 | 0 | 0 | 0 | 0 | 0 | 0 | 0 | 0 | 0 | 0 | 0 | 0 | 0
Transportation Pollutant Emissions Disaggregated[ships,VOC,passenger,petroleum gasoline tf] | NoSettings | 0 | 0 | 0 | 0 | 0 | 0 | 0 | 0 | 0 | 0 | 0 | 0 | 0 | 0 | 0 | 0 | 0 | 0 | 0 | 0 | 0 | 0 | 0 | 0 | 0 | 0 | 0 | 0 | 0 | 0 | 0 | 0
Transportation Pollutant Emissions Disaggregated[ships,VOC,passenger,petroleum diesel tf] | NoSettings | 24806300 | 49589100 | 74396100 | 99227100 | 124082000 | 148961000 | 173865000 | 198792000 | 223744000 | 248720000 | 273720000 | 298745000 | 323794000 | 348867000 | 373965000 | 399087000 | 424234000 | 449406000 | 474602000 | 499822000 | 525067000 | 550337000 | 575632000 | 600951000 | 626295000 | 651664000 | 677058000 | 702477000 | 727921000 | 753390000 | 778883000 | 804402000
Transportation Pollutant Emissions Disaggregated[ships,VOC,passenger,biofuel gasoline tf] | NoSettings | 0 | 0 | 0 | 0 | 0 | 0 | 0 | 0 | 0 | 0 | 0 | 0 | 0 | 0 | 0 | 0 | 0 | 0 | 0 | 0 | 0 | 0 | 0 | 0 | 0 | 0 | 0 | 0 | 0 | 0 | 0 | 0
Transportation Pollutant Emissions Disaggregated[ships,VOC,passenger,biofuel diesel tf] | NoSettings | 0 | 0 | 0 | 0 | 0 | 0 | 0 | 0 | 0 | 0 | 0 | 0 | 0 | 0 | 0 | 0 | 0 | 0 | 0 | 0 | 0 | 0 | 0 | 0 | 0 | 0 | 0 | 0 | 0 | 0 | 0 | 0
Transportation Pollutant Emissions Disaggregated[ships,VOC,passenger,jet fuel tf] | NoSettings | 0 | 0 | 0 | 0 | 0 | 0 | 0 | 0 | 0 | 0 | 0 | 0 | 0 | 0 | 0 | 0 | 0 | 0 | 0 | 0 | 0 | 0 | 0 | 0 | 0 | 0 | 0 | 0 | 0 | 0 | 0 | 0
Transportation Pollutant Emissions Disaggregated[ships,VOC,passenger,heavy or residual fuel oil tf] | NoSettings | 0 | 0 | 0 | 0 | 0 | 0 | 0 | 0 | 0 | 0 | 0 | 0 | 0 | 0 | 0 | 0 | 0 | 0 | 0 | 0 | 0 | 0 | 0 | 0 | 0 | 0 | 0 | 0 | 0 | 0 | 0 | 0
Transportation Pollutant Emissions Disaggregated[ships,VOC,passenger,LPG propane or butane tf] | NoSettings | 0 | 0 | 0 | 0 | 0 | 0 | 0 | 0 | 0 | 0 | 0 | 0 | 0 | 0 | 0 | 0 | 0 | 0 | 0 | 0 | 0 | 0 | 0 | 0 | 0 | 0 | 0 | 0 | 0 | 0 | 0 | 0
Transportation Pollutant Emissions Disaggregated[ships,VOC,passenger,hydrogen tf] | NoSettings | 0 | 0 | 0 | 0 | 0 | 0 | 0 | 0 | 0 | 0 | 0 | 0 | 0 | 0 | 0 | 0 | 0 | 0 | 0 | 0 | 0 | 0 | 0 | 0 | 0 | 0 | 0 | 0 | 0 | 0 | 0 | 0
Transportation Pollutant Emissions Disaggregated[ships,VOC,freight,electricity tf] | NoSettings | 0 | 0 | 0 | 0 | 0 | 0 | 0 | 0 | 0 | 0 | 0 | 0 | 0 | 0 | 0 | 0 | 0 | 0 | 0 | 0 | 0 | 0 | 0 | 0 | 0 | 0 | 0 | 0 | 0 | 0 | 0 | 0
Transportation Pollutant Emissions Disaggregated[ships,VOC,freight,natural gas tf] | NoSettings | 0 | 0 | 0 | 0 | 0 | 0 | 0 | 0 | 0 | 0 | 0 | 0 | 0 | 0 | 0 | 0 | 0 | 0 | 0 | 0 | 0 | 0 | 0 | 0 | 0 | 0 | 0 | 0 | 0 | 0 | 0 | 0
Transportation Pollutant Emissions Disaggregated[ships,VOC,freight,petroleum gasoline tf] | NoSettings | 0 | 0 | 0 | 0 | 0 | 0 | 0 | 0 | 0 | 0 | 0 | 0 | 0 | 0 | 0 | 0 | 0 | 0 | 0 | 0 | 0 | 0 | 0 | 0 | 0 | 0 | 0 | 0 | 0 | 0 | 0 | 0
Transportation Pollutant Emissions Disaggregated[ships,VOC,freight,petroleum diesel tf] | NoSettings | 2560730000 | 2560730000 | 2560730000 | 2560730000 | 2560730000 | 2560730000 | 2560730000 | 2560730000 | 2560730000 | 2560730000 | 2560730000 | 2560730000 | 2560730000 | 2560730000 | 2560730000 | 2560730000 | 2560730000 | 2560730000 | 2560730000 | 2560730000 | 2560730000 | 2560730000 | 2560730000 | 2560730000 | 2560730000 | 2560730000 | 2560730000 | 2560730000 | 2560730000 | 2560730000 | 2560730000 | 2560730000
Transportation Pollutant Emissions Disaggregated[ships,VOC,freight,biofuel gasoline tf] | NoSettings | 0 | 0 | 0 | 0 | 0 | 0 | 0 | 0 | 0 | 0 | 0 | 0 | 0 | 0 | 0 | 0 | 0 | 0 | 0 | 0 | 0 | 0 | 0 | 0 | 0 | 0 | 0 | 0 | 0 | 0 | 0 | 0
Transportation Pollutant Emissions Disaggregated[ships,VOC,freight,biofuel diesel tf] | NoSettings | 0 | 0 | 0 | 0 | 0 | 0 | 0 | 0 | 0 | 0 | 0 | 0 | 0 | 0 | 0 | 0 | 0 | 0 | 0 | 0 | 0 | 0 | 0 | 0 | 0 | 0 | 0 | 0 | 0 | 0 | 0 | 0
Transportation Pollutant Emissions Disaggregated[ships,VOC,freight,jet fuel tf] | NoSettings | 0 | 0 | 0 | 0 | 0 | 0 | 0 | 0 | 0 | 0 | 0 | 0 | 0 | 0 | 0 | 0 | 0 | 0 | 0 | 0 | 0 | 0 | 0 | 0 | 0 | 0 | 0 | 0 | 0 | 0 | 0 | 0
Transportation Pollutant Emissions Disaggregated[ships,VOC,freight,heavy or residual fuel oil tf] | NoSettings | 0 | 0 | 0 | 0 | 0 | 0 | 0 | 0 | 0 | 0 | 0 | 0 | 0 | 0 | 0 | 0 | 0 | 0 | 0 | 0 | 0 | 0 | 0 | 0 | 0 | 0 | 0 | 0 | 0 | 0 | 0 | 0
Transportation Pollutant Emissions Disaggregated[ships,VOC,freight,LPG propane or butane tf] | NoSettings | 0 | 0 | 0 | 0 | 0 | 0 | 0 | 0 | 0 | 0 | 0 | 0 | 0 | 0 | 0 | 0 | 0 | 0 | 0 | 0 | 0 | 0 | 0 | 0 | 0 | 0 | 0 | 0 | 0 | 0 | 0 | 0
Transportation Pollutant Emissions Disaggregated[ships,VOC,freight,hydrogen tf] | NoSettings | 0 | 0 | 0 | 0 | 0 | 0 | 0 | 0 | 0 | 0 | 0 | 0 | 0 | 0 | 0 | 0 | 0 | 0 | 0 | 0 | 0 | 0 | 0 | 0 | 0 | 0 | 0 | 0 | 0 | 0 | 0 | 0
Transportation Pollutant Emissions Disaggregated[ships,CO,passenger,electricity tf] | NoSettings | 0 | 0 | 0 | 0 | 0 | 0 | 0 | 0 | 0 | 0 | 0 | 0 | 0 | 0 | 0 | 0 | 0 | 0 | 0 | 0 | 0 | 0 | 0 | 0 | 0 | 0 | 0 | 0 | 0 | 0 | 0 | 0
Transportation Pollutant Emissions Disaggregated[ships,CO,passenger,natural gas tf] | NoSettings | 0 | 0 | 0 | 0 | 0 | 0 | 0 | 0 | 0 | 0 | 0 | 0 | 0 | 0 | 0 | 0 | 0 | 0 | 0 | 0 | 0 | 0 | 0 | 0 | 0 | 0 | 0 | 0 | 0 | 0 | 0 | 0
Transportation Pollutant Emissions Disaggregated[ships,CO,passenger,petroleum gasoline tf] | NoSettings | 0 | 0 | 0 | 0 | 0 | 0 | 0 | 0 | 0 | 0 | 0 | 0 | 0 | 0 | 0 | 0 | 0 | 0 | 0 | 0 | 0 | 0 | 0 | 0 | 0 | 0 | 0 | 0 | 0 | 0 | 0 | 0
Transportation Pollutant Emissions Disaggregated[ships,CO,passenger,petroleum diesel tf] | NoSettings | 105239000 | 210378000 | 315620000 | 420964000 | 526410000 | 631958000 | 737609000 | 843362000 | 949218000 | 1055180000 | 1161240000 | 1267400000 | 1373670000 | 1480040000 | 1586520000 | 1693100000 | 1799780000 | 1906570000 | 2013460000 | 2120460000 | 2227560000 | 2334770000 | 2442080000 | 2549490000 | 2657010000 | 2764640000 | 2872370000 | 2980210000 | 3088150000 | 3196200000 | 3304360000 | 3412620000
Transportation Pollutant Emissions Disaggregated[ships,CO,passenger,biofuel gasoline tf] | NoSettings | 0 | 0 | 0 | 0 | 0 | 0 | 0 | 0 | 0 | 0 | 0 | 0 | 0 | 0 | 0 | 0 | 0 | 0 | 0 | 0 | 0 | 0 | 0 | 0 | 0 | 0 | 0 | 0 | 0 | 0 | 0 | 0
Transportation Pollutant Emissions Disaggregated[ships,CO,passenger,biofuel diesel tf] | NoSettings | 0 | 0 | 0 | 0 | 0 | 0 | 0 | 0 | 0 | 0 | 0 | 0 | 0 | 0 | 0 | 0 | 0 | 0 | 0 | 0 | 0 | 0 | 0 | 0 | 0 | 0 | 0 | 0 | 0 | 0 | 0 | 0
Transportation Pollutant Emissions Disaggregated[ships,CO,passenger,jet fuel tf] | NoSettings | 0 | 0 | 0 | 0 | 0 | 0 | 0 | 0 | 0 | 0 | 0 | 0 | 0 | 0 | 0 | 0 | 0 | 0 | 0 | 0 | 0 | 0 | 0 | 0 | 0 | 0 | 0 | 0 | 0 | 0 | 0 | 0
Transportation Pollutant Emissions Disaggregated[ships,CO,passenger,heavy or residual fuel oil tf] | NoSettings | 0 | 0 | 0 | 0 | 0 | 0 | 0 | 0 | 0 | 0 | 0 | 0 | 0 | 0 | 0 | 0 | 0 | 0 | 0 | 0 | 0 | 0 | 0 | 0 | 0 | 0 | 0 | 0 | 0 | 0 | 0 | 0
Transportation Pollutant Emissions Disaggregated[ships,CO,passenger,LPG propane or butane tf] | NoSettings | 0 | 0 | 0 | 0 | 0 | 0 | 0 | 0 | 0 | 0 | 0 | 0 | 0 | 0 | 0 | 0 | 0 | 0 | 0 | 0 | 0 | 0 | 0 | 0 | 0 | 0 | 0 | 0 | 0 | 0 | 0 | 0
Transportation Pollutant Emissions Disaggregated[ships,CO,passenger,hydrogen tf] | NoSettings | 0 | 0 | 0 | 0 | 0 | 0 | 0 | 0 | 0 | 0 | 0 | 0 | 0 | 0 | 0 | 0 | 0 | 0 | 0 | 0 | 0 | 0 | 0 | 0 | 0 | 0 | 0 | 0 | 0 | 0 | 0 | 0
Transportation Pollutant Emissions Disaggregated[ships,CO,freight,electricity tf] | NoSettings | 0 | 0 | 0 | 0 | 0 | 0 | 0 | 0 | 0 | 0 | 0 | 0 | 0 | 0 | 0 | 0 | 0 | 0 | 0 | 0 | 0 | 0 | 0 | 0 | 0 | 0 | 0 | 0 | 0 | 0 | 0 | 0
Transportation Pollutant Emissions Disaggregated[ships,CO,freight,natural gas tf] | NoSettings | 0 | 0 | 0 | 0 | 0 | 0 | 0 | 0 | 0 | 0 | 0 | 0 | 0 | 0 | 0 | 0 | 0 | 0 | 0 | 0 | 0 | 0 | 0 | 0 | 0 | 0 | 0 | 0 | 0 | 0 | 0 | 0
Transportation Pollutant Emissions Disaggregated[ships,CO,freight,petroleum gasoline tf] | NoSettings | 0 | 0 | 0 | 0 | 0 | 0 | 0 | 0 | 0 | 0 | 0 | 0 | 0 | 0 | 0 | 0 | 0 | 0 | 0 | 0 | 0 | 0 | 0 | 0 | 0 | 0 | 0 | 0 | 0 | 0 | 0 | 0
Transportation Pollutant Emissions Disaggregated[ships,CO,freight,petroleum diesel tf] | NoSettings | 10863700000 | 10863700000 | 10863700000 | 10863700000 | 10863700000 | 10863700000 | 10863700000 | 10863700000 | 10863700000 | 10863700000 | 10863700000 | 10863700000 | 10863700000 | 10863700000 | 10863700000 | 10863700000 | 10863700000 | 10863700000 | 10863700000 | 10863700000 | 10863700000 | 10863700000 | 10863700000 | 10863700000 | 10863700000 | 10863700000 | 10863700000 | 10863700000 | 10863700000 | 10863700000 | 10863700000 | 10863700000
Transportation Pollutant Emissions Disaggregated[ships,CO,freight,biofuel gasoline tf] | NoSettings | 0 | 0 | 0 | 0 | 0 | 0 | 0 | 0 | 0 | 0 | 0 | 0 | 0 | 0 | 0 | 0 | 0 | 0 | 0 | 0 | 0 | 0 | 0 | 0 | 0 | 0 | 0 | 0 | 0 | 0 | 0 | 0
Transportation Pollutant Emissions Disaggregated[ships,CO,freight,biofuel diesel tf] | NoSettings | 0 | 0 | 0 | 0 | 0 | 0 | 0 | 0 | 0 | 0 | 0 | 0 | 0 | 0 | 0 | 0 | 0 | 0 | 0 | 0 | 0 | 0 | 0 | 0 | 0 | 0 | 0 | 0 | 0 | 0 | 0 | 0
Transportation Pollutant Emissions Disaggregated[ships,CO,freight,jet fuel tf] | NoSettings | 0 | 0 | 0 | 0 | 0 | 0 | 0 | 0 | 0 | 0 | 0 | 0 | 0 | 0 | 0 | 0 | 0 | 0 | 0 | 0 | 0 | 0 | 0 | 0 | 0 | 0 | 0 | 0 | 0 | 0 | 0 | 0
Transportation Pollutant Emissions Disaggregated[ships,CO,freight,heavy or residual fuel oil tf] | NoSettings | 0 | 0 | 0 | 0 | 0 | 0 | 0 | 0 | 0 | 0 | 0 | 0 | 0 | 0 | 0 | 0 | 0 | 0 | 0 | 0 | 0 | 0 | 0 | 0 | 0 | 0 | 0 | 0 | 0 | 0 | 0 | 0
Transportation Pollutant Emissions Disaggregated[ships,CO,freight,LPG propane or butane tf] | NoSettings | 0 | 0 | 0 | 0 | 0 | 0 | 0 | 0 | 0 | 0 | 0 | 0 | 0 | 0 | 0 | 0 | 0 | 0 | 0 | 0 | 0 | 0 | 0 | 0 | 0 | 0 | 0 | 0 | 0 | 0 | 0 | 0
Transportation Pollutant Emissions Disaggregated[ships,CO,freight,hydrogen tf] | NoSettings | 0 | 0 | 0 | 0 | 0 | 0 | 0 | 0 | 0 | 0 | 0 | 0 | 0 | 0 | 0 | 0 | 0 | 0 | 0 | 0 | 0 | 0 | 0 | 0 | 0 | 0 | 0 | 0 | 0 | 0 | 0 | 0
Transportation Pollutant Emissions Disaggregated[ships,NOx,passenger,electricity tf] | NoSettings | 0 | 0 | 0 | 0 | 0 | 0 | 0 | 0 | 0 | 0 | 0 | 0 | 0 | 0 | 0 | 0 | 0 | 0 | 0 | 0 | 0 | 0 | 0 | 0 | 0 | 0 | 0 | 0 | 0 | 0 | 0 | 0
Transportation Pollutant Emissions Disaggregated[ships,NOx,passenger,natural gas tf] | NoSettings | 0 | 0 | 0 | 0 | 0 | 0 | 0 | 0 | 0 | 0 | 0 | 0 | 0 | 0 | 0 | 0 | 0 | 0 | 0 | 0 | 0 | 0 | 0 | 0 | 0 | 0 | 0 | 0 | 0 | 0 | 0 | 0
Transportation Pollutant Emissions Disaggregated[ships,NOx,passenger,petroleum gasoline tf] | NoSettings | 0 | 0 | 0 | 0 | 0 | 0 | 0 | 0 | 0 | 0 | 0 | 0 | 0 | 0 | 0 | 0 | 0 | 0 | 0 | 0 | 0 | 0 | 0 | 0 | 0 | 0 | 0 | 0 | 0 | 0 | 0 | 0
Transportation Pollutant Emissions Disaggregated[ships,NOx,passenger,petroleum diesel tf] | NoSettings | 1394830000 | 2788350000 | 4183220000 | 5579440000 | 6977020000 | 8375950000 | 9776240000 | 11177900000 | 12580900000 | 13985300000 | 15391000000 | 16798100000 | 18206600000 | 19616500000 | 21027700000 | 22440300000 | 23854300000 | 25269600000 | 26686400000 | 28104500000 | 29524000000 | 30944900000 | 32367200000 | 33790900000 | 35216000000 | 36642400000 | 38070300000 | 39499600000 | 40930300000 | 42362300000 | 43795800000 | 45230700000
Transportation Pollutant Emissions Disaggregated[ships,NOx,passenger,biofuel gasoline tf] | NoSettings | 0 | 0 | 0 | 0 | 0 | 0 | 0 | 0 | 0 | 0 | 0 | 0 | 0 | 0 | 0 | 0 | 0 | 0 | 0 | 0 | 0 | 0 | 0 | 0 | 0 | 0 | 0 | 0 | 0 | 0 | 0 | 0
Transportation Pollutant Emissions Disaggregated[ships,NOx,passenger,biofuel diesel tf] | NoSettings | 0 | 0 | 0 | 0 | 0 | 0 | 0 | 0 | 0 | 0 | 0 | 0 | 0 | 0 | 0 | 0 | 0 | 0 | 0 | 0 | 0 | 0 | 0 | 0 | 0 | 0 | 0 | 0 | 0 | 0 | 0 | 0
Transportation Pollutant Emissions Disaggregated[ships,NOx,passenger,jet fuel tf] | NoSettings | 0 | 0 | 0 | 0 | 0 | 0 | 0 | 0 | 0 | 0 | 0 | 0 | 0 | 0 | 0 | 0 | 0 | 0 | 0 | 0 | 0 | 0 | 0 | 0 | 0 | 0 | 0 | 0 | 0 | 0 | 0 | 0
Transportation Pollutant Emissions Disaggregated[ships,NOx,passenger,heavy or residual fuel oil tf] | NoSettings | 0 | 0 | 0 | 0 | 0 | 0 | 0 | 0 | 0 | 0 | 0 | 0 | 0 | 0 | 0 | 0 | 0 | 0 | 0 | 0 | 0 | 0 | 0 | 0 | 0 | 0 | 0 | 0 | 0 | 0 | 0 | 0
Transportation Pollutant Emissions Disaggregated[ships,NOx,passenger,LPG propane or butane tf] | NoSettings | 0 | 0 | 0 | 0 | 0 | 0 | 0 | 0 | 0 | 0 | 0 | 0 | 0 | 0 | 0 | 0 | 0 | 0 | 0 | 0 | 0 | 0 | 0 | 0 | 0 | 0 | 0 | 0 | 0 | 0 | 0 | 0
Transportation Pollutant Emissions Disaggregated[ships,NOx,passenger,hydrogen tf] | NoSettings | 0 | 0 | 0 | 0 | 0 | 0 | 0 | 0 | 0 | 0 | 0 | 0 | 0 | 0 | 0 | 0 | 0 | 0 | 0 | 0 | 0 | 0 | 0 | 0 | 0 | 0 | 0 | 0 | 0 | 0 | 0 | 0
Transportation Pollutant Emissions Disaggregated[ships,NOx,freight,electricity tf] | NoSettings | 0 | 0 | 0 | 0 | 0 | 0 | 0 | 0 | 0 | 0 | 0 | 0 | 0 | 0 | 0 | 0 | 0 | 0 | 0 | 0 | 0 | 0 | 0 | 0 | 0 | 0 | 0 | 0 | 0 | 0 | 0 | 0
Transportation Pollutant Emissions Disaggregated[ships,NOx,freight,natural gas tf] | NoSettings | 0 | 0 | 0 | 0 | 0 | 0 | 0 | 0 | 0 | 0 | 0 | 0 | 0 | 0 | 0 | 0 | 0 | 0 | 0 | 0 | 0 | 0 | 0 | 0 | 0 | 0 | 0 | 0 | 0 | 0 | 0 | 0
Transportation Pollutant Emissions Disaggregated[ships,NOx,freight,petroleum gasoline tf] | NoSettings | 0 | 0 | 0 | 0 | 0 | 0 | 0 | 0 | 0 | 0 | 0 | 0 | 0 | 0 | 0 | 0 | 0 | 0 | 0 | 0 | 0 | 0 | 0 | 0 | 0 | 0 | 0 | 0 | 0 | 0 | 0 | 0
Transportation Pollutant Emissions Disaggregated[ships,NOx,freight,petroleum diesel tf] | NoSettings | 143987000000 | 143987000000 | 143987000000 | 143987000000 | 143987000000 | 143987000000 | 143987000000 | 143987000000 | 143987000000 | 143987000000 | 143987000000 | 143987000000 | 143987000000 | 143987000000 | 143987000000 | 143987000000 | 143987000000 | 143987000000 | 143987000000 | 143987000000 | 143987000000 | 143987000000 | 143987000000 | 143987000000 | 143987000000 | 143987000000 | 143987000000 | 143987000000 | 143987000000 | 143987000000 | 143987000000 | 143987000000
Transportation Pollutant Emissions Disaggregated[ships,NOx,freight,biofuel gasoline tf] | NoSettings | 0 | 0 | 0 | 0 | 0 | 0 | 0 | 0 | 0 | 0 | 0 | 0 | 0 | 0 | 0 | 0 | 0 | 0 | 0 | 0 | 0 | 0 | 0 | 0 | 0 | 0 | 0 | 0 | 0 | 0 | 0 | 0
Transportation Pollutant Emissions Disaggregated[ships,NOx,freight,biofuel diesel tf] | NoSettings | 0 | 0 | 0 | 0 | 0 | 0 | 0 | 0 | 0 | 0 | 0 | 0 | 0 | 0 | 0 | 0 | 0 | 0 | 0 | 0 | 0 | 0 | 0 | 0 | 0 | 0 | 0 | 0 | 0 | 0 | 0 | 0
Transportation Pollutant Emissions Disaggregated[ships,NOx,freight,jet fuel tf] | NoSettings | 0 | 0 | 0 | 0 | 0 | 0 | 0 | 0 | 0 | 0 | 0 | 0 | 0 | 0 | 0 | 0 | 0 | 0 | 0 | 0 | 0 | 0 | 0 | 0 | 0 | 0 | 0 | 0 | 0 | 0 | 0 | 0
Transportation Pollutant Emissions Disaggregated[ships,NOx,freight,heavy or residual fuel oil tf] | NoSettings | 0 | 0 | 0 | 0 | 0 | 0 | 0 | 0 | 0 | 0 | 0 | 0 | 0 | 0 | 0 | 0 | 0 | 0 | 0 | 0 | 0 | 0 | 0 | 0 | 0 | 0 | 0 | 0 | 0 | 0 | 0 | 0
Transportation Pollutant Emissions Disaggregated[ships,NOx,freight,LPG propane or butane tf] | NoSettings | 0 | 0 | 0 | 0 | 0 | 0 | 0 | 0 | 0 | 0 | 0 | 0 | 0 | 0 | 0 | 0 | 0 | 0 | 0 | 0 | 0 | 0 | 0 | 0 | 0 | 0 | 0 | 0 | 0 | 0 | 0 | 0
Transportation Pollutant Emissions Disaggregated[ships,NOx,freight,hydrogen tf] | NoSettings | 0 | 0 | 0 | 0 | 0 | 0 | 0 | 0 | 0 | 0 | 0 | 0 | 0 | 0 | 0 | 0 | 0 | 0 | 0 | 0 | 0 | 0 | 0 | 0 | 0 | 0 | 0 | 0 | 0 | 0 | 0 | 0
Transportation Pollutant Emissions Disaggregated[ships,PM10,passenger,electricity tf] | NoSettings | 0 | 0 | 0 | 0 | 0 | 0 | 0 | 0 | 0 | 0 | 0 | 0 | 0 | 0 | 0 | 0 | 0 | 0 | 0 | 0 | 0 | 0 | 0 | 0 | 0 | 0 | 0 | 0 | 0 | 0 | 0 | 0
Transportation Pollutant Emissions Disaggregated[ships,PM10,passenger,natural gas tf] | NoSettings | 0 | 0 | 0 | 0 | 0 | 0 | 0 | 0 | 0 | 0 | 0 | 0 | 0 | 0 | 0 | 0 | 0 | 0 | 0 | 0 | 0 | 0 | 0 | 0 | 0 | 0 | 0 | 0 | 0 | 0 | 0 | 0
Transportation Pollutant Emissions Disaggregated[ships,PM10,passenger,petroleum gasoline tf] | NoSettings | 0 | 0 | 0 | 0 | 0 | 0 | 0 | 0 | 0 | 0 | 0 | 0 | 0 | 0 | 0 | 0 | 0 | 0 | 0 | 0 | 0 | 0 | 0 | 0 | 0 | 0 | 0 | 0 | 0 | 0 | 0 | 0
Transportation Pollutant Emissions Disaggregated[ships,PM10,passenger,petroleum diesel tf] | NoSettings | 25056800 | 50090000 | 75147500 | 100229000 | 125336000 | 150466000 | 175621000 | 200800000 | 226004000 | 251232000 | 276485000 | 301762000 | 327064000 | 352391000 | 377742000 | 403118000 | 428519000 | 453945000 | 479395000 | 504871000 | 530371000 | 555896000 | 581446000 | 607021000 | 632621000 | 658247000 | 683897000 | 709573000 | 735273000 | 760999000 | 786751000 | 812527000
Transportation Pollutant Emissions Disaggregated[ships,PM10,passenger,biofuel gasoline tf] | NoSettings | 0 | 0 | 0 | 0 | 0 | 0 | 0 | 0 | 0 | 0 | 0 | 0 | 0 | 0 | 0 | 0 | 0 | 0 | 0 | 0 | 0 | 0 | 0 | 0 | 0 | 0 | 0 | 0 | 0 | 0 | 0 | 0
Transportation Pollutant Emissions Disaggregated[ships,PM10,passenger,biofuel diesel tf] | NoSettings | 0 | 0 | 0 | 0 | 0 | 0 | 0 | 0 | 0 | 0 | 0 | 0 | 0 | 0 | 0 | 0 | 0 | 0 | 0 | 0 | 0 | 0 | 0 | 0 | 0 | 0 | 0 | 0 | 0 | 0 | 0 | 0
Transportation Pollutant Emissions Disaggregated[ships,PM10,passenger,jet fuel tf] | NoSettings | 0 | 0 | 0 | 0 | 0 | 0 | 0 | 0 | 0 | 0 | 0 | 0 | 0 | 0 | 0 | 0 | 0 | 0 | 0 | 0 | 0 | 0 | 0 | 0 | 0 | 0 | 0 | 0 | 0 | 0 | 0 | 0
Transportation Pollutant Emissions Disaggregated[ships,PM10,passenger,heavy or residual fuel oil tf] | NoSettings | 0 | 0 | 0 | 0 | 0 | 0 | 0 | 0 | 0 | 0 | 0 | 0 | 0 | 0 | 0 | 0 | 0 | 0 | 0 | 0 | 0 | 0 | 0 | 0 | 0 | 0 | 0 | 0 | 0 | 0 | 0 | 0
Transportation Pollutant Emissions Disaggregated[ships,PM10,passenger,LPG propane or butane tf] | NoSettings | 0 | 0 | 0 | 0 | 0 | 0 | 0 | 0 | 0 | 0 | 0 | 0 | 0 | 0 | 0 | 0 | 0 | 0 | 0 | 0 | 0 | 0 | 0 | 0 | 0 | 0 | 0 | 0 | 0 | 0 | 0 | 0
Transportation Pollutant Emissions Disaggregated[ships,PM10,passenger,hydrogen tf] | NoSettings | 0 | 0 | 0 | 0 | 0 | 0 | 0 | 0 | 0 | 0 | 0 | 0 | 0 | 0 | 0 | 0 | 0 | 0 | 0 | 0 | 0 | 0 | 0 | 0 | 0 | 0 | 0 | 0 | 0 | 0 | 0 | 0
Transportation Pollutant Emissions Disaggregated[ships,PM10,freight,electricity tf] | NoSettings | 0 | 0 | 0 | 0 | 0 | 0 | 0 | 0 | 0 | 0 | 0 | 0 | 0 | 0 | 0 | 0 | 0 | 0 | 0 | 0 | 0 | 0 | 0 | 0 | 0 | 0 | 0 | 0 | 0 | 0 | 0 | 0
Transportation Pollutant Emissions Disaggregated[ships,PM10,freight,natural gas tf] | NoSettings | 0 | 0 | 0 | 0 | 0 | 0 | 0 | 0 | 0 | 0 | 0 | 0 | 0 | 0 | 0 | 0 | 0 | 0 | 0 | 0 | 0 | 0 | 0 | 0 | 0 | 0 | 0 | 0 | 0 | 0 | 0 | 0
Transportation Pollutant Emissions Disaggregated[ships,PM10,freight,petroleum gasoline tf] | NoSettings | 0 | 0 | 0 | 0 | 0 | 0 | 0 | 0 | 0 | 0 | 0 | 0 | 0 | 0 | 0 | 0 | 0 | 0 | 0 | 0 | 0 | 0 | 0 | 0 | 0 | 0 | 0 | 0 | 0 | 0 | 0 | 0
Transportation Pollutant Emissions Disaggregated[ships,PM10,freight,petroleum diesel tf] | NoSettings | 2586590000 | 2586590000 | 2586590000 | 2586590000 | 2586590000 | 2586590000 | 2586590000 | 2586590000 | 2586590000 | 2586590000 | 2586590000 | 2586590000 | 2586590000 | 2586590000 | 2586590000 | 2586590000 | 2586590000 | 2586590000 | 2586590000 | 2586590000 | 2586590000 | 2586590000 | 2586590000 | 2586590000 | 2586590000 | 2586590000 | 2586590000 | 2586590000 | 2586590000 | 2586590000 | 2586590000 | 2586590000
Transportation Pollutant Emissions Disaggregated[ships,PM10,freight,biofuel gasoline tf] | NoSettings | 0 | 0 | 0 | 0 | 0 | 0 | 0 | 0 | 0 | 0 | 0 | 0 | 0 | 0 | 0 | 0 | 0 | 0 | 0 | 0 | 0 | 0 | 0 | 0 | 0 | 0 | 0 | 0 | 0 | 0 | 0 | 0
Transportation Pollutant Emissions Disaggregated[ships,PM10,freight,biofuel diesel tf] | NoSettings | 0 | 0 | 0 | 0 | 0 | 0 | 0 | 0 | 0 | 0 | 0 | 0 | 0 | 0 | 0 | 0 | 0 | 0 | 0 | 0 | 0 | 0 | 0 | 0 | 0 | 0 | 0 | 0 | 0 | 0 | 0 | 0
Transportation Pollutant Emissions Disaggregated[ships,PM10,freight,jet fuel tf] | NoSettings | 0 | 0 | 0 | 0 | 0 | 0 | 0 | 0 | 0 | 0 | 0 | 0 | 0 | 0 | 0 | 0 | 0 | 0 | 0 | 0 | 0 | 0 | 0 | 0 | 0 | 0 | 0 | 0 | 0 | 0 | 0 | 0
Transportation Pollutant Emissions Disaggregated[ships,PM10,freight,heavy or residual fuel oil tf] | NoSettings | 0 | 0 | 0 | 0 | 0 | 0 | 0 | 0 | 0 | 0 | 0 | 0 | 0 | 0 | 0 | 0 | 0 | 0 | 0 | 0 | 0 | 0 | 0 | 0 | 0 | 0 | 0 | 0 | 0 | 0 | 0 | 0
Transportation Pollutant Emissions Disaggregated[ships,PM10,freight,LPG propane or butane tf] | NoSettings | 0 | 0 | 0 | 0 | 0 | 0 | 0 | 0 | 0 | 0 | 0 | 0 | 0 | 0 | 0 | 0 | 0 | 0 | 0 | 0 | 0 | 0 | 0 | 0 | 0 | 0 | 0 | 0 | 0 | 0 | 0 | 0
Transportation Pollutant Emissions Disaggregated[ships,PM10,freight,hydrogen tf] | NoSettings | 0 | 0 | 0 | 0 | 0 | 0 | 0 | 0 | 0 | 0 | 0 | 0 | 0 | 0 | 0 | 0 | 0 | 0 | 0 | 0 | 0 | 0 | 0 | 0 | 0 | 0 | 0 | 0 | 0 | 0 | 0 | 0
Transportation Pollutant Emissions Disaggregated[ships,PM25,passenger,electricity tf] | NoSettings | 0 | 0 | 0 | 0 | 0 | 0 | 0 | 0 | 0 | 0 | 0 | 0 | 0 | 0 | 0 | 0 | 0 | 0 | 0 | 0 | 0 | 0 | 0 | 0 | 0 | 0 | 0 | 0 | 0 | 0 | 0 | 0
Transportation Pollutant Emissions Disaggregated[ships,PM25,passenger,natural gas tf] | NoSettings | 0 | 0 | 0 | 0 | 0 | 0 | 0 | 0 | 0 | 0 | 0 | 0 | 0 | 0 | 0 | 0 | 0 | 0 | 0 | 0 | 0 | 0 | 0 | 0 | 0 | 0 | 0 | 0 | 0 | 0 | 0 | 0
Transportation Pollutant Emissions Disaggregated[ships,PM25,passenger,petroleum gasoline tf] | NoSettings | 0 | 0 | 0 | 0 | 0 | 0 | 0 | 0 | 0 | 0 | 0 | 0 | 0 | 0 | 0 | 0 | 0 | 0 | 0 | 0 | 0 | 0 | 0 | 0 | 0 | 0 | 0 | 0 | 0 | 0 | 0 | 0
Transportation Pollutant Emissions Disaggregated[ships,PM25,passenger,petroleum diesel tf] | NoSettings | 24305400 | 48587800 | 72893700 | 97223300 | 121577000 | 145953000 | 170354000 | 194778000 | 219226000 | 243697000 | 268193000 | 292712000 | 317255000 | 341822000 | 366413000 | 391028000 | 415667000 | 440330000 | 465018000 | 489729000 | 514464000 | 539224000 | 564008000 | 588816000 | 613648000 | 638505000 | 663386000 | 688292000 | 713222000 | 738176000 | 763155000 | 788158000
Transportation Pollutant Emissions Disaggregated[ships,PM25,passenger,biofuel gasoline tf] | NoSettings | 0 | 0 | 0 | 0 | 0 | 0 | 0 | 0 | 0 | 0 | 0 | 0 | 0 | 0 | 0 | 0 | 0 | 0 | 0 | 0 | 0 | 0 | 0 | 0 | 0 | 0 | 0 | 0 | 0 | 0 | 0 | 0
Transportation Pollutant Emissions Disaggregated[ships,PM25,passenger,biofuel diesel tf] | NoSettings | 0 | 0 | 0 | 0 | 0 | 0 | 0 | 0 | 0 | 0 | 0 | 0 | 0 | 0 | 0 | 0 | 0 | 0 | 0 | 0 | 0 | 0 | 0 | 0 | 0 | 0 | 0 | 0 | 0 | 0 | 0 | 0
Transportation Pollutant Emissions Disaggregated[ships,PM25,passenger,jet fuel tf] | NoSettings | 0 | 0 | 0 | 0 | 0 | 0 | 0 | 0 | 0 | 0 | 0 | 0 | 0 | 0 | 0 | 0 | 0 | 0 | 0 | 0 | 0 | 0 | 0 | 0 | 0 | 0 | 0 | 0 | 0 | 0 | 0 | 0
Transportation Pollutant Emissions Disaggregated[ships,PM25,passenger,heavy or residual fuel oil tf] | NoSettings | 0 | 0 | 0 | 0 | 0 | 0 | 0 | 0 | 0 | 0 | 0 | 0 | 0 | 0 | 0 | 0 | 0 | 0 | 0 | 0 | 0 | 0 | 0 | 0 | 0 | 0 | 0 | 0 | 0 | 0 | 0 | 0
Transportation Pollutant Emissions Disaggregated[ships,PM25,passenger,LPG propane or butane tf] | NoSettings | 0 | 0 | 0 | 0 | 0 | 0 | 0 | 0 | 0 | 0 | 0 | 0 | 0 | 0 | 0 | 0 | 0 | 0 | 0 | 0 | 0 | 0 | 0 | 0 | 0 | 0 | 0 | 0 | 0 | 0 | 0 | 0
Transportation Pollutant Emissions Disaggregated[ships,PM25,passenger,hydrogen tf] | NoSettings | 0 | 0 | 0 | 0 | 0 | 0 | 0 | 0 | 0 | 0 | 0 | 0 | 0 | 0 | 0 | 0 | 0 | 0 | 0 | 0 | 0 | 0 | 0 | 0 | 0 | 0 | 0 | 0 | 0 | 0 | 0 | 0
Transportation Pollutant Emissions Disaggregated[ships,PM25,freight,electricity tf] | NoSettings | 0 | 0 | 0 | 0 | 0 | 0 | 0 | 0 | 0 | 0 | 0 | 0 | 0 | 0 | 0 | 0 | 0 | 0 | 0 | 0 | 0 | 0 | 0 | 0 | 0 | 0 | 0 | 0 | 0 | 0 | 0 | 0
Transportation Pollutant Emissions Disaggregated[ships,PM25,freight,natural gas tf] | NoSettings | 0 | 0 | 0 | 0 | 0 | 0 | 0 | 0 | 0 | 0 | 0 | 0 | 0 | 0 | 0 | 0 | 0 | 0 | 0 | 0 | 0 | 0 | 0 | 0 | 0 | 0 | 0 | 0 | 0 | 0 | 0 | 0
Transportation Pollutant Emissions Disaggregated[ships,PM25,freight,petroleum gasoline tf] | NoSettings | 0 | 0 | 0 | 0 | 0 | 0 | 0 | 0 | 0 | 0 | 0 | 0 | 0 | 0 | 0 | 0 | 0 | 0 | 0 | 0 | 0 | 0 | 0 | 0 | 0 | 0 | 0 | 0 | 0 | 0 | 0 | 0
Transportation Pollutant Emissions Disaggregated[ships,PM25,freight,petroleum diesel tf] | NoSettings | 2509020000 | 2509020000 | 2509020000 | 2509020000 | 2509020000 | 2509020000 | 2509020000 | 2509020000 | 2509020000 | 2509020000 | 2509020000 | 2509020000 | 2509020000 | 2509020000 | 2509020000 | 2509020000 | 2509020000 | 2509020000 | 2509020000 | 2509020000 | 2509020000 | 2509020000 | 2509020000 | 2509020000 | 2509020000 | 2509020000 | 2509020000 | 2509020000 | 2509020000 | 2509020000 | 2509020000 | 2509020000
Transportation Pollutant Emissions Disaggregated[ships,PM25,freight,biofuel gasoline tf] | NoSettings | 0 | 0 | 0 | 0 | 0 | 0 | 0 | 0 | 0 | 0 | 0 | 0 | 0 | 0 | 0 | 0 | 0 | 0 | 0 | 0 | 0 | 0 | 0 | 0 | 0 | 0 | 0 | 0 | 0 | 0 | 0 | 0
Transportation Pollutant Emissions Disaggregated[ships,PM25,freight,biofuel diesel tf] | NoSettings | 0 | 0 | 0 | 0 | 0 | 0 | 0 | 0 | 0 | 0 | 0 | 0 | 0 | 0 | 0 | 0 | 0 | 0 | 0 | 0 | 0 | 0 | 0 | 0 | 0 | 0 | 0 | 0 | 0 | 0 | 0 | 0
Transportation Pollutant Emissions Disaggregated[ships,PM25,freight,jet fuel tf] | NoSettings | 0 | 0 | 0 | 0 | 0 | 0 | 0 | 0 | 0 | 0 | 0 | 0 | 0 | 0 | 0 | 0 | 0 | 0 | 0 | 0 | 0 | 0 | 0 | 0 | 0 | 0 | 0 | 0 | 0 | 0 | 0 | 0
Transportation Pollutant Emissions Disaggregated[ships,PM25,freight,heavy or residual fuel oil tf] | NoSettings | 0 | 0 | 0 | 0 | 0 | 0 | 0 | 0 | 0 | 0 | 0 | 0 | 0 | 0 | 0 | 0 | 0 | 0 | 0 | 0 | 0 | 0 | 0 | 0 | 0 | 0 | 0 | 0 | 0 | 0 | 0 | 0
Transportation Pollutant Emissions Disaggregated[ships,PM25,freight,LPG propane or butane tf] | NoSettings | 0 | 0 | 0 | 0 | 0 | 0 | 0 | 0 | 0 | 0 | 0 | 0 | 0 | 0 | 0 | 0 | 0 | 0 | 0 | 0 | 0 | 0 | 0 | 0 | 0 | 0 | 0 | 0 | 0 | 0 | 0 | 0
Transportation Pollutant Emissions Disaggregated[ships,PM25,freight,hydrogen tf] | NoSettings | 0 | 0 | 0 | 0 | 0 | 0 | 0 | 0 | 0 | 0 | 0 | 0 | 0 | 0 | 0 | 0 | 0 | 0 | 0 | 0 | 0 | 0 | 0 | 0 | 0 | 0 | 0 | 0 | 0 | 0 | 0 | 0
Transportation Pollutant Emissions Disaggregated[ships,SOx,passenger,electricity tf] | NoSettings | 0 | 0 | 0 | 0 | 0 | 0 | 0 | 0 | 0 | 0 | 0 | 0 | 0 | 0 | 0 | 0 | 0 | 0 | 0 | 0 | 0 | 0 | 0 | 0 | 0 | 0 | 0 | 0 | 0 | 0 | 0 | 0
Transportation Pollutant Emissions Disaggregated[ships,SOx,passenger,natural gas tf] | NoSettings | 0 | 0 | 0 | 0 | 0 | 0 | 0 | 0 | 0 | 0 | 0 | 0 | 0 | 0 | 0 | 0 | 0 | 0 | 0 | 0 | 0 | 0 | 0 | 0 | 0 | 0 | 0 | 0 | 0 | 0 | 0 | 0
Transportation Pollutant Emissions Disaggregated[ships,SOx,passenger,petroleum gasoline tf] | NoSettings | 0 | 0 | 0 | 0 | 0 | 0 | 0 | 0 | 0 | 0 | 0 | 0 | 0 | 0 | 0 | 0 | 0 | 0 | 0 | 0 | 0 | 0 | 0 | 0 | 0 | 0 | 0 | 0 | 0 | 0 | 0 | 0
Transportation Pollutant Emissions Disaggregated[ships,SOx,passenger,petroleum diesel tf] | NoSettings | 473283 | 946119 | 1419410 | 1893170 | 2367380 | 2842060 | 3317190 | 3792790 | 4268850 | 4745370 | 5222350 | 5699800 | 6177710 | 6656090 | 7134940 | 7614250 | 8094030 | 8574280 | 9055000 | 9536180 | 10017800 | 10500000 | 10982600 | 11465600 | 11949200 | 12433200 | 12917700 | 13402700 | 13888100 | 14374000 | 14860400 | 15347300
Transportation Pollutant Emissions Disaggregated[ships,SOx,passenger,biofuel gasoline tf] | NoSettings | 0 | 0 | 0 | 0 | 0 | 0 | 0 | 0 | 0 | 0 | 0 | 0 | 0 | 0 | 0 | 0 | 0 | 0 | 0 | 0 | 0 | 0 | 0 | 0 | 0 | 0 | 0 | 0 | 0 | 0 | 0 | 0
Transportation Pollutant Emissions Disaggregated[ships,SOx,passenger,biofuel diesel tf] | NoSettings | 0 | 0 | 0 | 0 | 0 | 0 | 0 | 0 | 0 | 0 | 0 | 0 | 0 | 0 | 0 | 0 | 0 | 0 | 0 | 0 | 0 | 0 | 0 | 0 | 0 | 0 | 0 | 0 | 0 | 0 | 0 | 0
Transportation Pollutant Emissions Disaggregated[ships,SOx,passenger,jet fuel tf] | NoSettings | 0 | 0 | 0 | 0 | 0 | 0 | 0 | 0 | 0 | 0 | 0 | 0 | 0 | 0 | 0 | 0 | 0 | 0 | 0 | 0 | 0 | 0 | 0 | 0 | 0 | 0 | 0 | 0 | 0 | 0 | 0 | 0
Transportation Pollutant Emissions Disaggregated[ships,SOx,passenger,heavy or residual fuel oil tf] | NoSettings | 0 | 0 | 0 | 0 | 0 | 0 | 0 | 0 | 0 | 0 | 0 | 0 | 0 | 0 | 0 | 0 | 0 | 0 | 0 | 0 | 0 | 0 | 0 | 0 | 0 | 0 | 0 | 0 | 0 | 0 | 0 | 0
Transportation Pollutant Emissions Disaggregated[ships,SOx,passenger,LPG propane or butane tf] | NoSettings | 0 | 0 | 0 | 0 | 0 | 0 | 0 | 0 | 0 | 0 | 0 | 0 | 0 | 0 | 0 | 0 | 0 | 0 | 0 | 0 | 0 | 0 | 0 | 0 | 0 | 0 | 0 | 0 | 0 | 0 | 0 | 0
Transportation Pollutant Emissions Disaggregated[ships,SOx,passenger,hydrogen tf] | NoSettings | 0 | 0 | 0 | 0 | 0 | 0 | 0 | 0 | 0 | 0 | 0 | 0 | 0 | 0 | 0 | 0 | 0 | 0 | 0 | 0 | 0 | 0 | 0 | 0 | 0 | 0 | 0 | 0 | 0 | 0 | 0 | 0
Transportation Pollutant Emissions Disaggregated[ships,SOx,freight,electricity tf] | NoSettings | 0 | 0 | 0 | 0 | 0 | 0 | 0 | 0 | 0 | 0 | 0 | 0 | 0 | 0 | 0 | 0 | 0 | 0 | 0 | 0 | 0 | 0 | 0 | 0 | 0 | 0 | 0 | 0 | 0 | 0 | 0 | 0
Transportation Pollutant Emissions Disaggregated[ships,SOx,freight,natural gas tf] | NoSettings | 0 | 0 | 0 | 0 | 0 | 0 | 0 | 0 | 0 | 0 | 0 | 0 | 0 | 0 | 0 | 0 | 0 | 0 | 0 | 0 | 0 | 0 | 0 | 0 | 0 | 0 | 0 | 0 | 0 | 0 | 0 | 0
Transportation Pollutant Emissions Disaggregated[ships,SOx,freight,petroleum gasoline tf] | NoSettings | 0 | 0 | 0 | 0 | 0 | 0 | 0 | 0 | 0 | 0 | 0 | 0 | 0 | 0 | 0 | 0 | 0 | 0 | 0 | 0 | 0 | 0 | 0 | 0 | 0 | 0 | 0 | 0 | 0 | 0 | 0 | 0
Transportation Pollutant Emissions Disaggregated[ships,SOx,freight,petroleum diesel tf] | NoSettings | 48856500 | 48856500 | 48856500 | 48856500 | 48856500 | 48856500 | 48856500 | 48856500 | 48856500 | 48856500 | 48856500 | 48856500 | 48856500 | 48856500 | 48856500 | 48856500 | 48856500 | 48856500 | 48856500 | 48856500 | 48856500 | 48856500 | 48856500 | 48856500 | 48856500 | 48856500 | 48856500 | 48856500 | 48856500 | 48856500 | 48856500 | 48856500
Transportation Pollutant Emissions Disaggregated[ships,SOx,freight,biofuel gasoline tf] | NoSettings | 0 | 0 | 0 | 0 | 0 | 0 | 0 | 0 | 0 | 0 | 0 | 0 | 0 | 0 | 0 | 0 | 0 | 0 | 0 | 0 | 0 | 0 | 0 | 0 | 0 | 0 | 0 | 0 | 0 | 0 | 0 | 0
Transportation Pollutant Emissions Disaggregated[ships,SOx,freight,biofuel diesel tf] | NoSettings | 0 | 0 | 0 | 0 | 0 | 0 | 0 | 0 | 0 | 0 | 0 | 0 | 0 | 0 | 0 | 0 | 0 | 0 | 0 | 0 | 0 | 0 | 0 | 0 | 0 | 0 | 0 | 0 | 0 | 0 | 0 | 0
Transportation Pollutant Emissions Disaggregated[ships,SOx,freight,jet fuel tf] | NoSettings | 0 | 0 | 0 | 0 | 0 | 0 | 0 | 0 | 0 | 0 | 0 | 0 | 0 | 0 | 0 | 0 | 0 | 0 | 0 | 0 | 0 | 0 | 0 | 0 | 0 | 0 | 0 | 0 | 0 | 0 | 0 | 0
Transportation Pollutant Emissions Disaggregated[ships,SOx,freight,heavy or residual fuel oil tf] | NoSettings | 0 | 0 | 0 | 0 | 0 | 0 | 0 | 0 | 0 | 0 | 0 | 0 | 0 | 0 | 0 | 0 | 0 | 0 | 0 | 0 | 0 | 0 | 0 | 0 | 0 | 0 | 0 | 0 | 0 | 0 | 0 | 0
Transportation Pollutant Emissions Disaggregated[ships,SOx,freight,LPG propane or butane tf] | NoSettings | 0 | 0 | 0 | 0 | 0 | 0 | 0 | 0 | 0 | 0 | 0 | 0 | 0 | 0 | 0 | 0 | 0 | 0 | 0 | 0 | 0 | 0 | 0 | 0 | 0 | 0 | 0 | 0 | 0 | 0 | 0 | 0
Transportation Pollutant Emissions Disaggregated[ships,SOx,freight,hydrogen tf] | NoSettings | 0 | 0 | 0 | 0 | 0 | 0 | 0 | 0 | 0 | 0 | 0 | 0 | 0 | 0 | 0 | 0 | 0 | 0 | 0 | 0 | 0 | 0 | 0 | 0 | 0 | 0 | 0 | 0 | 0 | 0 | 0 | 0
Transportation Pollutant Emissions Disaggregated[ships,BC,passenger,electricity tf] | NoSettings | 0 | 0 | 0 | 0 | 0 | 0 | 0 | 0 | 0 | 0 | 0 | 0 | 0 | 0 | 0 | 0 | 0 | 0 | 0 | 0 | 0 | 0 | 0 | 0 | 0 | 0 | 0 | 0 | 0 | 0 | 0 | 0
Transportation Pollutant Emissions Disaggregated[ships,BC,passenger,natural gas tf] | NoSettings | 0 | 0 | 0 | 0 | 0 | 0 | 0 | 0 | 0 | 0 | 0 | 0 | 0 | 0 | 0 | 0 | 0 | 0 | 0 | 0 | 0 | 0 | 0 | 0 | 0 | 0 | 0 | 0 | 0 | 0 | 0 | 0
Transportation Pollutant Emissions Disaggregated[ships,BC,passenger,petroleum gasoline tf] | NoSettings | 0 | 0 | 0 | 0 | 0 | 0 | 0 | 0 | 0 | 0 | 0 | 0 | 0 | 0 | 0 | 0 | 0 | 0 | 0 | 0 | 0 | 0 | 0 | 0 | 0 | 0 | 0 | 0 | 0 | 0 | 0 | 0
Transportation Pollutant Emissions Disaggregated[ships,BC,passenger,petroleum diesel tf] | NoSettings | 3645800 | 7288160 | 10934100 | 14583500 | 18236500 | 21893000 | 25553000 | 29216700 | 32883800 | 36554600 | 40228900 | 43906800 | 47588300 | 51273300 | 54962000 | 58654200 | 62350100 | 66049500 | 69752600 | 73459300 | 77169600 | 80883500 | 84601100 | 88322300 | 92047200 | 95775700 | 99507800 | 103244000 | 106983000 | 110726000 | 114473000 | 118224000
Transportation Pollutant Emissions Disaggregated[ships,BC,passenger,biofuel gasoline tf] | NoSettings | 0 | 0 | 0 | 0 | 0 | 0 | 0 | 0 | 0 | 0 | 0 | 0 | 0 | 0 | 0 | 0 | 0 | 0 | 0 | 0 | 0 | 0 | 0 | 0 | 0 | 0 | 0 | 0 | 0 | 0 | 0 | 0
Transportation Pollutant Emissions Disaggregated[ships,BC,passenger,biofuel diesel tf] | NoSettings | 0 | 0 | 0 | 0 | 0 | 0 | 0 | 0 | 0 | 0 | 0 | 0 | 0 | 0 | 0 | 0 | 0 | 0 | 0 | 0 | 0 | 0 | 0 | 0 | 0 | 0 | 0 | 0 | 0 | 0 | 0 | 0
Transportation Pollutant Emissions Disaggregated[ships,BC,passenger,jet fuel tf] | NoSettings | 0 | 0 | 0 | 0 | 0 | 0 | 0 | 0 | 0 | 0 | 0 | 0 | 0 | 0 | 0 | 0 | 0 | 0 | 0 | 0 | 0 | 0 | 0 | 0 | 0 | 0 | 0 | 0 | 0 | 0 | 0 | 0
Transportation Pollutant Emissions Disaggregated[ships,BC,passenger,heavy or residual fuel oil tf] | NoSettings | 0 | 0 | 0 | 0 | 0 | 0 | 0 | 0 | 0 | 0 | 0 | 0 | 0 | 0 | 0 | 0 | 0 | 0 | 0 | 0 | 0 | 0 | 0 | 0 | 0 | 0 | 0 | 0 | 0 | 0 | 0 | 0
Transportation Pollutant Emissions Disaggregated[ships,BC,passenger,LPG propane or butane tf] | NoSettings | 0 | 0 | 0 | 0 | 0 | 0 | 0 | 0 | 0 | 0 | 0 | 0 | 0 | 0 | 0 | 0 | 0 | 0 | 0 | 0 | 0 | 0 | 0 | 0 | 0 | 0 | 0 | 0 | 0 | 0 | 0 | 0
Transportation Pollutant Emissions Disaggregated[ships,BC,passenger,hydrogen tf] | NoSettings | 0 | 0 | 0 | 0 | 0 | 0 | 0 | 0 | 0 | 0 | 0 | 0 | 0 | 0 | 0 | 0 | 0 | 0 | 0 | 0 | 0 | 0 | 0 | 0 | 0 | 0 | 0 | 0 | 0 | 0 | 0 | 0
Transportation Pollutant Emissions Disaggregated[ships,BC,freight,electricity tf] | NoSettings | 0 | 0 | 0 | 0 | 0 | 0 | 0 | 0 | 0 | 0 | 0 | 0 | 0 | 0 | 0 | 0 | 0 | 0 | 0 | 0 | 0 | 0 | 0 | 0 | 0 | 0 | 0 | 0 | 0 | 0 | 0 | 0
Transportation Pollutant Emissions Disaggregated[ships,BC,freight,natural gas tf] | NoSettings | 0 | 0 | 0 | 0 | 0 | 0 | 0 | 0 | 0 | 0 | 0 | 0 | 0 | 0 | 0 | 0 | 0 | 0 | 0 | 0 | 0 | 0 | 0 | 0 | 0 | 0 | 0 | 0 | 0 | 0 | 0 | 0
Transportation Pollutant Emissions Disaggregated[ships,BC,freight,petroleum gasoline tf] | NoSettings | 0 | 0 | 0 | 0 | 0 | 0 | 0 | 0 | 0 | 0 | 0 | 0 | 0 | 0 | 0 | 0 | 0 | 0 | 0 | 0 | 0 | 0 | 0 | 0 | 0 | 0 | 0 | 0 | 0 | 0 | 0 | 0
Transportation Pollutant Emissions Disaggregated[ships,BC,freight,petroleum diesel tf] | NoSettings | 376352000 | 376352000 | 376352000 | 376352000 | 376352000 | 376352000 | 376352000 | 376352000 | 376352000 | 376352000 | 376352000 | 376352000 | 376352000 | 376352000 | 376352000 | 376352000 | 376352000 | 376352000 | 376352000 | 376352000 | 376352000 | 376352000 | 376352000 | 376352000 | 376352000 | 376352000 | 376352000 | 376352000 | 376352000 | 376352000 | 376352000 | 376352000
Transportation Pollutant Emissions Disaggregated[ships,BC,freight,biofuel gasoline tf] | NoSettings | 0 | 0 | 0 | 0 | 0 | 0 | 0 | 0 | 0 | 0 | 0 | 0 | 0 | 0 | 0 | 0 | 0 | 0 | 0 | 0 | 0 | 0 | 0 | 0 | 0 | 0 | 0 | 0 | 0 | 0 | 0 | 0
Transportation Pollutant Emissions Disaggregated[ships,BC,freight,biofuel diesel tf] | NoSettings | 0 | 0 | 0 | 0 | 0 | 0 | 0 | 0 | 0 | 0 | 0 | 0 | 0 | 0 | 0 | 0 | 0 | 0 | 0 | 0 | 0 | 0 | 0 | 0 | 0 | 0 | 0 | 0 | 0 | 0 | 0 | 0
Transportation Pollutant Emissions Disaggregated[ships,BC,freight,jet fuel tf] | NoSettings | 0 | 0 | 0 | 0 | 0 | 0 | 0 | 0 | 0 | 0 | 0 | 0 | 0 | 0 | 0 | 0 | 0 | 0 | 0 | 0 | 0 | 0 | 0 | 0 | 0 | 0 | 0 | 0 | 0 | 0 | 0 | 0
Transportation Pollutant Emissions Disaggregated[ships,BC,freight,heavy or residual fuel oil tf] | NoSettings | 0 | 0 | 0 | 0 | 0 | 0 | 0 | 0 | 0 | 0 | 0 | 0 | 0 | 0 | 0 | 0 | 0 | 0 | 0 | 0 | 0 | 0 | 0 | 0 | 0 | 0 | 0 | 0 | 0 | 0 | 0 | 0
Transportation Pollutant Emissions Disaggregated[ships,BC,freight,LPG propane or butane tf] | NoSettings | 0 | 0 | 0 | 0 | 0 | 0 | 0 | 0 | 0 | 0 | 0 | 0 | 0 | 0 | 0 | 0 | 0 | 0 | 0 | 0 | 0 | 0 | 0 | 0 | 0 | 0 | 0 | 0 | 0 | 0 | 0 | 0
Transportation Pollutant Emissions Disaggregated[ships,BC,freight,hydrogen tf] | NoSettings | 0 | 0 | 0 | 0 | 0 | 0 | 0 | 0 | 0 | 0 | 0 | 0 | 0 | 0 | 0 | 0 | 0 | 0 | 0 | 0 | 0 | 0 | 0 | 0 | 0 | 0 | 0 | 0 | 0 | 0 | 0 | 0
Transportation Pollutant Emissions Disaggregated[ships,OC,passenger,electricity tf] | NoSettings | 0 | 0 | 0 | 0 | 0 | 0 | 0 | 0 | 0 | 0 | 0 | 0 | 0 | 0 | 0 | 0 | 0 | 0 | 0 | 0 | 0 | 0 | 0 | 0 | 0 | 0 | 0 | 0 | 0 | 0 | 0 | 0
Transportation Pollutant Emissions Disaggregated[ships,OC,passenger,natural gas tf] | NoSettings | 0 | 0 | 0 | 0 | 0 | 0 | 0 | 0 | 0 | 0 | 0 | 0 | 0 | 0 | 0 | 0 | 0 | 0 | 0 | 0 | 0 | 0 | 0 | 0 | 0 | 0 | 0 | 0 | 0 | 0 | 0 | 0
Transportation Pollutant Emissions Disaggregated[ships,OC,passenger,petroleum gasoline tf] | NoSettings | 0 | 0 | 0 | 0 | 0 | 0 | 0 | 0 | 0 | 0 | 0 | 0 | 0 | 0 | 0 | 0 | 0 | 0 | 0 | 0 | 0 | 0 | 0 | 0 | 0 | 0 | 0 | 0 | 0 | 0 | 0 | 0
Transportation Pollutant Emissions Disaggregated[ships,OC,passenger,petroleum diesel tf] | NoSettings | 9479060 | 18949200 | 28428500 | 37917000 | 47414700 | 56921600 | 66437700 | 75963100 | 85497700 | 95041700 | 104595000 | 114157000 | 123729000 | 133310000 | 142901000 | 152501000 | 162110000 | 171728000 | 181356000 | 190994000 | 200640000 | 210297000 | 219962000 | 229637000 | 239322000 | 249016000 | 258720000 | 268433000 | 278155000 | 287888000 | 297629000 | 307381000
Transportation Pollutant Emissions Disaggregated[ships,OC,passenger,biofuel gasoline tf] | NoSettings | 0 | 0 | 0 | 0 | 0 | 0 | 0 | 0 | 0 | 0 | 0 | 0 | 0 | 0 | 0 | 0 | 0 | 0 | 0 | 0 | 0 | 0 | 0 | 0 | 0 | 0 | 0 | 0 | 0 | 0 | 0 | 0
Transportation Pollutant Emissions Disaggregated[ships,OC,passenger,biofuel diesel tf] | NoSettings | 0 | 0 | 0 | 0 | 0 | 0 | 0 | 0 | 0 | 0 | 0 | 0 | 0 | 0 | 0 | 0 | 0 | 0 | 0 | 0 | 0 | 0 | 0 | 0 | 0 | 0 | 0 | 0 | 0 | 0 | 0 | 0
Transportation Pollutant Emissions Disaggregated[ships,OC,passenger,jet fuel tf] | NoSettings | 0 | 0 | 0 | 0 | 0 | 0 | 0 | 0 | 0 | 0 | 0 | 0 | 0 | 0 | 0 | 0 | 0 | 0 | 0 | 0 | 0 | 0 | 0 | 0 | 0 | 0 | 0 | 0 | 0 | 0 | 0 | 0
Transportation Pollutant Emissions Disaggregated[ships,OC,passenger,heavy or residual fuel oil tf] | NoSettings | 0 | 0 | 0 | 0 | 0 | 0 | 0 | 0 | 0 | 0 | 0 | 0 | 0 | 0 | 0 | 0 | 0 | 0 | 0 | 0 | 0 | 0 | 0 | 0 | 0 | 0 | 0 | 0 | 0 | 0 | 0 | 0
Transportation Pollutant Emissions Disaggregated[ships,OC,passenger,LPG propane or butane tf] | NoSettings | 0 | 0 | 0 | 0 | 0 | 0 | 0 | 0 | 0 | 0 | 0 | 0 | 0 | 0 | 0 | 0 | 0 | 0 | 0 | 0 | 0 | 0 | 0 | 0 | 0 | 0 | 0 | 0 | 0 | 0 | 0 | 0
Transportation Pollutant Emissions Disaggregated[ships,OC,passenger,hydrogen tf] | NoSettings | 0 | 0 | 0 | 0 | 0 | 0 | 0 | 0 | 0 | 0 | 0 | 0 | 0 | 0 | 0 | 0 | 0 | 0 | 0 | 0 | 0 | 0 | 0 | 0 | 0 | 0 | 0 | 0 | 0 | 0 | 0 | 0
Transportation Pollutant Emissions Disaggregated[ships,OC,freight,electricity tf] | NoSettings | 0 | 0 | 0 | 0 | 0 | 0 | 0 | 0 | 0 | 0 | 0 | 0 | 0 | 0 | 0 | 0 | 0 | 0 | 0 | 0 | 0 | 0 | 0 | 0 | 0 | 0 | 0 | 0 | 0 | 0 | 0 | 0
Transportation Pollutant Emissions Disaggregated[ships,OC,freight,natural gas tf] | NoSettings | 0 | 0 | 0 | 0 | 0 | 0 | 0 | 0 | 0 | 0 | 0 | 0 | 0 | 0 | 0 | 0 | 0 | 0 | 0 | 0 | 0 | 0 | 0 | 0 | 0 | 0 | 0 | 0 | 0 | 0 | 0 | 0
Transportation Pollutant Emissions Disaggregated[ships,OC,freight,petroleum gasoline tf] | NoSettings | 0 | 0 | 0 | 0 | 0 | 0 | 0 | 0 | 0 | 0 | 0 | 0 | 0 | 0 | 0 | 0 | 0 | 0 | 0 | 0 | 0 | 0 | 0 | 0 | 0 | 0 | 0 | 0 | 0 | 0 | 0 | 0
Transportation Pollutant Emissions Disaggregated[ships,OC,freight,petroleum diesel tf] | NoSettings | 978513000 | 978513000 | 978513000 | 978513000 | 978513000 | 978513000 | 978513000 | 978513000 | 978513000 | 978513000 | 978513000 | 978513000 | 978513000 | 978513000 | 978513000 | 978513000 | 978513000 | 978513000 | 978513000 | 978513000 | 978513000 | 978513000 | 978513000 | 978513000 | 978513000 | 978513000 | 978513000 | 978513000 | 978513000 | 978513000 | 978513000 | 978513000
Transportation Pollutant Emissions Disaggregated[ships,OC,freight,biofuel gasoline tf] | NoSettings | 0 | 0 | 0 | 0 | 0 | 0 | 0 | 0 | 0 | 0 | 0 | 0 | 0 | 0 | 0 | 0 | 0 | 0 | 0 | 0 | 0 | 0 | 0 | 0 | 0 | 0 | 0 | 0 | 0 | 0 | 0 | 0
Transportation Pollutant Emissions Disaggregated[ships,OC,freight,biofuel diesel tf] | NoSettings | 0 | 0 | 0 | 0 | 0 | 0 | 0 | 0 | 0 | 0 | 0 | 0 | 0 | 0 | 0 | 0 | 0 | 0 | 0 | 0 | 0 | 0 | 0 | 0 | 0 | 0 | 0 | 0 | 0 | 0 | 0 | 0
Transportation Pollutant Emissions Disaggregated[ships,OC,freight,jet fuel tf] | NoSettings | 0 | 0 | 0 | 0 | 0 | 0 | 0 | 0 | 0 | 0 | 0 | 0 | 0 | 0 | 0 | 0 | 0 | 0 | 0 | 0 | 0 | 0 | 0 | 0 | 0 | 0 | 0 | 0 | 0 | 0 | 0 | 0
Transportation Pollutant Emissions Disaggregated[ships,OC,freight,heavy or residual fuel oil tf] | NoSettings | 0 | 0 | 0 | 0 | 0 | 0 | 0 | 0 | 0 | 0 | 0 | 0 | 0 | 0 | 0 | 0 | 0 | 0 | 0 | 0 | 0 | 0 | 0 | 0 | 0 | 0 | 0 | 0 | 0 | 0 | 0 | 0
Transportation Pollutant Emissions Disaggregated[ships,OC,freight,LPG propane or butane tf] | NoSettings | 0 | 0 | 0 | 0 | 0 | 0 | 0 | 0 | 0 | 0 | 0 | 0 | 0 | 0 | 0 | 0 | 0 | 0 | 0 | 0 | 0 | 0 | 0 | 0 | 0 | 0 | 0 | 0 | 0 | 0 | 0 | 0
Transportation Pollutant Emissions Disaggregated[ships,OC,freight,hydrogen tf] | NoSettings | 0 | 0 | 0 | 0 | 0 | 0 | 0 | 0 | 0 | 0 | 0 | 0 | 0 | 0 | 0 | 0 | 0 | 0 | 0 | 0 | 0 | 0 | 0 | 0 | 0 | 0 | 0 | 0 | 0 | 0 | 0 | 0
Transportation Pollutant Emissions Disaggregated[ships,CH4,passenger,electricity tf] | NoSettings | 0 | 0 | 0 | 0 | 0 | 0 | 0 | 0 | 0 | 0 | 0 | 0 | 0 | 0 | 0 | 0 | 0 | 0 | 0 | 0 | 0 | 0 | 0 | 0 | 0 | 0 | 0 | 0 | 0 | 0 | 0 | 0
Transportation Pollutant Emissions Disaggregated[ships,CH4,passenger,natural gas tf] | NoSettings | 0 | 0 | 0 | 0 | 0 | 0 | 0 | 0 | 0 | 0 | 0 | 0 | 0 | 0 | 0 | 0 | 0 | 0 | 0 | 0 | 0 | 0 | 0 | 0 | 0 | 0 | 0 | 0 | 0 | 0 | 0 | 0
Transportation Pollutant Emissions Disaggregated[ships,CH4,passenger,petroleum gasoline tf] | NoSettings | 0 | 0 | 0 | 0 | 0 | 0 | 0 | 0 | 0 | 0 | 0 | 0 | 0 | 0 | 0 | 0 | 0 | 0 | 0 | 0 | 0 | 0 | 0 | 0 | 0 | 0 | 0 | 0 | 0 | 0 | 0 | 0
Transportation Pollutant Emissions Disaggregated[ships,CH4,passenger,petroleum diesel tf] | NoSettings | 501138 | 1001800 | 1502950 | 2004590 | 2506710 | 3009320 | 3512420 | 4016010 | 4520080 | 5024650 | 5529710 | 6035260 | 6541300 | 7047830 | 7554860 | 8062380 | 8570400 | 9078910 | 9587920 | 10097400 | 10607400 | 11117900 | 11628900 | 12140400 | 12652400 | 13165000 | 13678000 | 14191500 | 14705500 | 15220000 | 15735000 | 16250600
Transportation Pollutant Emissions Disaggregated[ships,CH4,passenger,biofuel gasoline tf] | NoSettings | 0 | 0 | 0 | 0 | 0 | 0 | 0 | 0 | 0 | 0 | 0 | 0 | 0 | 0 | 0 | 0 | 0 | 0 | 0 | 0 | 0 | 0 | 0 | 0 | 0 | 0 | 0 | 0 | 0 | 0 | 0 | 0
Transportation Pollutant Emissions Disaggregated[ships,CH4,passenger,biofuel diesel tf] | NoSettings | 0 | 0 | 0 | 0 | 0 | 0 | 0 | 0 | 0 | 0 | 0 | 0 | 0 | 0 | 0 | 0 | 0 | 0 | 0 | 0 | 0 | 0 | 0 | 0 | 0 | 0 | 0 | 0 | 0 | 0 | 0 | 0
Transportation Pollutant Emissions Disaggregated[ships,CH4,passenger,jet fuel tf] | NoSettings | 0 | 0 | 0 | 0 | 0 | 0 | 0 | 0 | 0 | 0 | 0 | 0 | 0 | 0 | 0 | 0 | 0 | 0 | 0 | 0 | 0 | 0 | 0 | 0 | 0 | 0 | 0 | 0 | 0 | 0 | 0 | 0
Transportation Pollutant Emissions Disaggregated[ships,CH4,passenger,heavy or residual fuel oil tf] | NoSettings | 0 | 0 | 0 | 0 | 0 | 0 | 0 | 0 | 0 | 0 | 0 | 0 | 0 | 0 | 0 | 0 | 0 | 0 | 0 | 0 | 0 | 0 | 0 | 0 | 0 | 0 | 0 | 0 | 0 | 0 | 0 | 0
Transportation Pollutant Emissions Disaggregated[ships,CH4,passenger,LPG propane or butane tf] | NoSettings | 0 | 0 | 0 | 0 | 0 | 0 | 0 | 0 | 0 | 0 | 0 | 0 | 0 | 0 | 0 | 0 | 0 | 0 | 0 | 0 | 0 | 0 | 0 | 0 | 0 | 0 | 0 | 0 | 0 | 0 | 0 | 0
Transportation Pollutant Emissions Disaggregated[ships,CH4,passenger,hydrogen tf] | NoSettings | 0 | 0 | 0 | 0 | 0 | 0 | 0 | 0 | 0 | 0 | 0 | 0 | 0 | 0 | 0 | 0 | 0 | 0 | 0 | 0 | 0 | 0 | 0 | 0 | 0 | 0 | 0 | 0 | 0 | 0 | 0 | 0
Transportation Pollutant Emissions Disaggregated[ships,CH4,freight,electricity tf] | NoSettings | 0 | 0 | 0 | 0 | 0 | 0 | 0 | 0 | 0 | 0 | 0 | 0 | 0 | 0 | 0 | 0 | 0 | 0 | 0 | 0 | 0 | 0 | 0 | 0 | 0 | 0 | 0 | 0 | 0 | 0 | 0 | 0
Transportation Pollutant Emissions Disaggregated[ships,CH4,freight,natural gas tf] | NoSettings | 0 | 0 | 0 | 0 | 0 | 0 | 0 | 0 | 0 | 0 | 0 | 0 | 0 | 0 | 0 | 0 | 0 | 0 | 0 | 0 | 0 | 0 | 0 | 0 | 0 | 0 | 0 | 0 | 0 | 0 | 0 | 0
Transportation Pollutant Emissions Disaggregated[ships,CH4,freight,petroleum gasoline tf] | NoSettings | 0 | 0 | 0 | 0 | 0 | 0 | 0 | 0 | 0 | 0 | 0 | 0 | 0 | 0 | 0 | 0 | 0 | 0 | 0 | 0 | 0 | 0 | 0 | 0 | 0 | 0 | 0 | 0 | 0 | 0 | 0 | 0
Transportation Pollutant Emissions Disaggregated[ships,CH4,freight,petroleum diesel tf] | NoSettings | 51731900 | 51731900 | 51731900 | 51731900 | 51731900 | 51731900 | 51731900 | 51731900 | 51731900 | 51731900 | 51731900 | 51731900 | 51731900 | 51731900 | 51731900 | 51731900 | 51731900 | 51731900 | 51731900 | 51731900 | 51731900 | 51731900 | 51731900 | 51731900 | 51731900 | 51731900 | 51731900 | 51731900 | 51731900 | 51731900 | 51731900 | 51731900
Transportation Pollutant Emissions Disaggregated[ships,CH4,freight,biofuel gasoline tf] | NoSettings | 0 | 0 | 0 | 0 | 0 | 0 | 0 | 0 | 0 | 0 | 0 | 0 | 0 | 0 | 0 | 0 | 0 | 0 | 0 | 0 | 0 | 0 | 0 | 0 | 0 | 0 | 0 | 0 | 0 | 0 | 0 | 0
Transportation Pollutant Emissions Disaggregated[ships,CH4,freight,biofuel diesel tf] | NoSettings | 0 | 0 | 0 | 0 | 0 | 0 | 0 | 0 | 0 | 0 | 0 | 0 | 0 | 0 | 0 | 0 | 0 | 0 | 0 | 0 | 0 | 0 | 0 | 0 | 0 | 0 | 0 | 0 | 0 | 0 | 0 | 0
Transportation Pollutant Emissions Disaggregated[ships,CH4,freight,jet fuel tf] | NoSettings | 0 | 0 | 0 | 0 | 0 | 0 | 0 | 0 | 0 | 0 | 0 | 0 | 0 | 0 | 0 | 0 | 0 | 0 | 0 | 0 | 0 | 0 | 0 | 0 | 0 | 0 | 0 | 0 | 0 | 0 | 0 | 0
Transportation Pollutant Emissions Disaggregated[ships,CH4,freight,heavy or residual fuel oil tf] | NoSettings | 0 | 0 | 0 | 0 | 0 | 0 | 0 | 0 | 0 | 0 | 0 | 0 | 0 | 0 | 0 | 0 | 0 | 0 | 0 | 0 | 0 | 0 | 0 | 0 | 0 | 0 | 0 | 0 | 0 | 0 | 0 | 0
Transportation Pollutant Emissions Disaggregated[ships,CH4,freight,LPG propane or butane tf] | NoSettings | 0 | 0 | 0 | 0 | 0 | 0 | 0 | 0 | 0 | 0 | 0 | 0 | 0 | 0 | 0 | 0 | 0 | 0 | 0 | 0 | 0 | 0 | 0 | 0 | 0 | 0 | 0 | 0 | 0 | 0 | 0 | 0
Transportation Pollutant Emissions Disaggregated[ships,CH4,freight,hydrogen tf] | NoSettings | 0 | 0 | 0 | 0 | 0 | 0 | 0 | 0 | 0 | 0 | 0 | 0 | 0 | 0 | 0 | 0 | 0 | 0 | 0 | 0 | 0 | 0 | 0 | 0 | 0 | 0 | 0 | 0 | 0 | 0 | 0 | 0
Transportation Pollutant Emissions Disaggregated[ships,N2O,passenger,electricity tf] | NoSettings | 0 | 0 | 0 | 0 | 0 | 0 | 0 | 0 | 0 | 0 | 0 | 0 | 0 | 0 | 0 | 0 | 0 | 0 | 0 | 0 | 0 | 0 | 0 | 0 | 0 | 0 | 0 | 0 | 0 | 0 | 0 | 0
Transportation Pollutant Emissions Disaggregated[ships,N2O,passenger,natural gas tf] | NoSettings | 0 | 0 | 0 | 0 | 0 | 0 | 0 | 0 | 0 | 0 | 0 | 0 | 0 | 0 | 0 | 0 | 0 | 0 | 0 | 0 | 0 | 0 | 0 | 0 | 0 | 0 | 0 | 0 | 0 | 0 | 0 | 0
Transportation Pollutant Emissions Disaggregated[ships,N2O,passenger,petroleum gasoline tf] | NoSettings | 0 | 0 | 0 | 0 | 0 | 0 | 0 | 0 | 0 | 0 | 0 | 0 | 0 | 0 | 0 | 0 | 0 | 0 | 0 | 0 | 0 | 0 | 0 | 0 | 0 | 0 | 0 | 0 | 0 | 0 | 0 | 0
Transportation Pollutant Emissions Disaggregated[ships,N2O,passenger,petroleum diesel tf] | NoSettings | 1393800 | 2786290 | 4180130 | 5575320 | 6971870 | 8369770 | 9769020 | 11169600 | 12571600 | 13974900 | 15379700 | 16785700 | 18193200 | 19602000 | 21012200 | 22423700 | 23836700 | 25251000 | 26666700 | 28083700 | 29502200 | 30922100 | 32343300 | 33765900 | 35190000 | 36615400 | 38042200 | 39470400 | 40900000 | 42331100 | 43763500 | 45197300
Transportation Pollutant Emissions Disaggregated[ships,N2O,passenger,biofuel gasoline tf] | NoSettings | 0 | 0 | 0 | 0 | 0 | 0 | 0 | 0 | 0 | 0 | 0 | 0 | 0 | 0 | 0 | 0 | 0 | 0 | 0 | 0 | 0 | 0 | 0 | 0 | 0 | 0 | 0 | 0 | 0 | 0 | 0 | 0
Transportation Pollutant Emissions Disaggregated[ships,N2O,passenger,biofuel diesel tf] | NoSettings | 0 | 0 | 0 | 0 | 0 | 0 | 0 | 0 | 0 | 0 | 0 | 0 | 0 | 0 | 0 | 0 | 0 | 0 | 0 | 0 | 0 | 0 | 0 | 0 | 0 | 0 | 0 | 0 | 0 | 0 | 0 | 0
Transportation Pollutant Emissions Disaggregated[ships,N2O,passenger,jet fuel tf] | NoSettings | 0 | 0 | 0 | 0 | 0 | 0 | 0 | 0 | 0 | 0 | 0 | 0 | 0 | 0 | 0 | 0 | 0 | 0 | 0 | 0 | 0 | 0 | 0 | 0 | 0 | 0 | 0 | 0 | 0 | 0 | 0 | 0
Transportation Pollutant Emissions Disaggregated[ships,N2O,passenger,heavy or residual fuel oil tf] | NoSettings | 0 | 0 | 0 | 0 | 0 | 0 | 0 | 0 | 0 | 0 | 0 | 0 | 0 | 0 | 0 | 0 | 0 | 0 | 0 | 0 | 0 | 0 | 0 | 0 | 0 | 0 | 0 | 0 | 0 | 0 | 0 | 0
Transportation Pollutant Emissions Disaggregated[ships,N2O,passenger,LPG propane or butane tf] | NoSettings | 0 | 0 | 0 | 0 | 0 | 0 | 0 | 0 | 0 | 0 | 0 | 0 | 0 | 0 | 0 | 0 | 0 | 0 | 0 | 0 | 0 | 0 | 0 | 0 | 0 | 0 | 0 | 0 | 0 | 0 | 0 | 0
Transportation Pollutant Emissions Disaggregated[ships,N2O,passenger,hydrogen tf] | NoSettings | 0 | 0 | 0 | 0 | 0 | 0 | 0 | 0 | 0 | 0 | 0 | 0 | 0 | 0 | 0 | 0 | 0 | 0 | 0 | 0 | 0 | 0 | 0 | 0 | 0 | 0 | 0 | 0 | 0 | 0 | 0 | 0
Transportation Pollutant Emissions Disaggregated[ships,N2O,freight,electricity tf] | NoSettings | 0 | 0 | 0 | 0 | 0 | 0 | 0 | 0 | 0 | 0 | 0 | 0 | 0 | 0 | 0 | 0 | 0 | 0 | 0 | 0 | 0 | 0 | 0 | 0 | 0 | 0 | 0 | 0 | 0 | 0 | 0 | 0
Transportation Pollutant Emissions Disaggregated[ships,N2O,freight,natural gas tf] | NoSettings | 0 | 0 | 0 | 0 | 0 | 0 | 0 | 0 | 0 | 0 | 0 | 0 | 0 | 0 | 0 | 0 | 0 | 0 | 0 | 0 | 0 | 0 | 0 | 0 | 0 | 0 | 0 | 0 | 0 | 0 | 0 | 0
Transportation Pollutant Emissions Disaggregated[ships,N2O,freight,petroleum gasoline tf] | NoSettings | 0 | 0 | 0 | 0 | 0 | 0 | 0 | 0 | 0 | 0 | 0 | 0 | 0 | 0 | 0 | 0 | 0 | 0 | 0 | 0 | 0 | 0 | 0 | 0 | 0 | 0 | 0 | 0 | 0 | 0 | 0 | 0
Transportation Pollutant Emissions Disaggregated[ships,N2O,freight,petroleum diesel tf] | NoSettings | 143881000 | 143881000 | 143881000 | 143881000 | 143881000 | 143881000 | 143881000 | 143881000 | 143881000 | 143881000 | 143881000 | 143881000 | 143881000 | 143881000 | 143881000 | 143881000 | 143881000 | 143881000 | 143881000 | 143881000 | 143881000 | 143881000 | 143881000 | 143881000 | 143881000 | 143881000 | 143881000 | 143881000 | 143881000 | 143881000 | 143881000 | 143881000
Transportation Pollutant Emissions Disaggregated[ships,N2O,freight,biofuel gasoline tf] | NoSettings | 0 | 0 | 0 | 0 | 0 | 0 | 0 | 0 | 0 | 0 | 0 | 0 | 0 | 0 | 0 | 0 | 0 | 0 | 0 | 0 | 0 | 0 | 0 | 0 | 0 | 0 | 0 | 0 | 0 | 0 | 0 | 0
Transportation Pollutant Emissions Disaggregated[ships,N2O,freight,biofuel diesel tf] | NoSettings | 0 | 0 | 0 | 0 | 0 | 0 | 0 | 0 | 0 | 0 | 0 | 0 | 0 | 0 | 0 | 0 | 0 | 0 | 0 | 0 | 0 | 0 | 0 | 0 | 0 | 0 | 0 | 0 | 0 | 0 | 0 | 0
Transportation Pollutant Emissions Disaggregated[ships,N2O,freight,jet fuel tf] | NoSettings | 0 | 0 | 0 | 0 | 0 | 0 | 0 | 0 | 0 | 0 | 0 | 0 | 0 | 0 | 0 | 0 | 0 | 0 | 0 | 0 | 0 | 0 | 0 | 0 | 0 | 0 | 0 | 0 | 0 | 0 | 0 | 0
Transportation Pollutant Emissions Disaggregated[ships,N2O,freight,heavy or residual fuel oil tf] | NoSettings | 0 | 0 | 0 | 0 | 0 | 0 | 0 | 0 | 0 | 0 | 0 | 0 | 0 | 0 | 0 | 0 | 0 | 0 | 0 | 0 | 0 | 0 | 0 | 0 | 0 | 0 | 0 | 0 | 0 | 0 | 0 | 0
Transportation Pollutant Emissions Disaggregated[ships,N2O,freight,LPG propane or butane tf] | NoSettings | 0 | 0 | 0 | 0 | 0 | 0 | 0 | 0 | 0 | 0 | 0 | 0 | 0 | 0 | 0 | 0 | 0 | 0 | 0 | 0 | 0 | 0 | 0 | 0 | 0 | 0 | 0 | 0 | 0 | 0 | 0 | 0
Transportation Pollutant Emissions Disaggregated[ships,N2O,freight,hydrogen tf] | NoSettings | 0 | 0 | 0 | 0 | 0 | 0 | 0 | 0 | 0 | 0 | 0 | 0 | 0 | 0 | 0 | 0 | 0 | 0 | 0 | 0 | 0 | 0 | 0 | 0 | 0 | 0 | 0 | 0 | 0 | 0 | 0 | 0
Transportation Pollutant Emissions Disaggregated[ships,F gases,passenger,electricity tf] | NoSettings | 0 | 0 | 0 | 0 | 0 | 0 | 0 | 0 | 0 | 0 | 0 | 0 | 0 | 0 | 0 | 0 | 0 | 0 | 0 | 0 | 0 | 0 | 0 | 0 | 0 | 0 | 0 | 0 | 0 | 0 | 0 | 0
Transportation Pollutant Emissions Disaggregated[ships,F gases,passenger,natural gas tf] | NoSettings | 0 | 0 | 0 | 0 | 0 | 0 | 0 | 0 | 0 | 0 | 0 | 0 | 0 | 0 | 0 | 0 | 0 | 0 | 0 | 0 | 0 | 0 | 0 | 0 | 0 | 0 | 0 | 0 | 0 | 0 | 0 | 0
Transportation Pollutant Emissions Disaggregated[ships,F gases,passenger,petroleum gasoline tf] | NoSettings | 0 | 0 | 0 | 0 | 0 | 0 | 0 | 0 | 0 | 0 | 0 | 0 | 0 | 0 | 0 | 0 | 0 | 0 | 0 | 0 | 0 | 0 | 0 | 0 | 0 | 0 | 0 | 0 | 0 | 0 | 0 | 0
Transportation Pollutant Emissions Disaggregated[ships,F gases,passenger,petroleum diesel tf] | NoSettings | 0 | 0 | 0 | 0 | 0 | 0 | 0 | 0 | 0 | 0 | 0 | 0 | 0 | 0 | 0 | 0 | 0 | 0 | 0 | 0 | 0 | 0 | 0 | 0 | 0 | 0 | 0 | 0 | 0 | 0 | 0 | 0
Transportation Pollutant Emissions Disaggregated[ships,F gases,passenger,biofuel gasoline tf] | NoSettings | 0 | 0 | 0 | 0 | 0 | 0 | 0 | 0 | 0 | 0 | 0 | 0 | 0 | 0 | 0 | 0 | 0 | 0 | 0 | 0 | 0 | 0 | 0 | 0 | 0 | 0 | 0 | 0 | 0 | 0 | 0 | 0
Transportation Pollutant Emissions Disaggregated[ships,F gases,passenger,biofuel diesel tf] | NoSettings | 0 | 0 | 0 | 0 | 0 | 0 | 0 | 0 | 0 | 0 | 0 | 0 | 0 | 0 | 0 | 0 | 0 | 0 | 0 | 0 | 0 | 0 | 0 | 0 | 0 | 0 | 0 | 0 | 0 | 0 | 0 | 0
Transportation Pollutant Emissions Disaggregated[ships,F gases,passenger,jet fuel tf] | NoSettings | 0 | 0 | 0 | 0 | 0 | 0 | 0 | 0 | 0 | 0 | 0 | 0 | 0 | 0 | 0 | 0 | 0 | 0 | 0 | 0 | 0 | 0 | 0 | 0 | 0 | 0 | 0 | 0 | 0 | 0 | 0 | 0
Transportation Pollutant Emissions Disaggregated[ships,F gases,passenger,heavy or residual fuel oil tf] | NoSettings | 0 | 0 | 0 | 0 | 0 | 0 | 0 | 0 | 0 | 0 | 0 | 0 | 0 | 0 | 0 | 0 | 0 | 0 | 0 | 0 | 0 | 0 | 0 | 0 | 0 | 0 | 0 | 0 | 0 | 0 | 0 | 0
Transportation Pollutant Emissions Disaggregated[ships,F gases,passenger,LPG propane or butane tf] | NoSettings | 0 | 0 | 0 | 0 | 0 | 0 | 0 | 0 | 0 | 0 | 0 | 0 | 0 | 0 | 0 | 0 | 0 | 0 | 0 | 0 | 0 | 0 | 0 | 0 | 0 | 0 | 0 | 0 | 0 | 0 | 0 | 0
Transportation Pollutant Emissions Disaggregated[ships,F gases,passenger,hydrogen tf] | NoSettings | 0 | 0 | 0 | 0 | 0 | 0 | 0 | 0 | 0 | 0 | 0 | 0 | 0 | 0 | 0 | 0 | 0 | 0 | 0 | 0 | 0 | 0 | 0 | 0 | 0 | 0 | 0 | 0 | 0 | 0 | 0 | 0
Transportation Pollutant Emissions Disaggregated[ships,F gases,freight,electricity tf] | NoSettings | 0 | 0 | 0 | 0 | 0 | 0 | 0 | 0 | 0 | 0 | 0 | 0 | 0 | 0 | 0 | 0 | 0 | 0 | 0 | 0 | 0 | 0 | 0 | 0 | 0 | 0 | 0 | 0 | 0 | 0 | 0 | 0
Transportation Pollutant Emissions Disaggregated[ships,F gases,freight,natural gas tf] | NoSettings | 0 | 0 | 0 | 0 | 0 | 0 | 0 | 0 | 0 | 0 | 0 | 0 | 0 | 0 | 0 | 0 | 0 | 0 | 0 | 0 | 0 | 0 | 0 | 0 | 0 | 0 | 0 | 0 | 0 | 0 | 0 | 0
Transportation Pollutant Emissions Disaggregated[ships,F gases,freight,petroleum gasoline tf] | NoSettings | 0 | 0 | 0 | 0 | 0 | 0 | 0 | 0 | 0 | 0 | 0 | 0 | 0 | 0 | 0 | 0 | 0 | 0 | 0 | 0 | 0 | 0 | 0 | 0 | 0 | 0 | 0 | 0 | 0 | 0 | 0 | 0
Transportation Pollutant Emissions Disaggregated[ships,F gases,freight,petroleum diesel tf] | NoSettings | 0 | 0 | 0 | 0 | 0 | 0 | 0 | 0 | 0 | 0 | 0 | 0 | 0 | 0 | 0 | 0 | 0 | 0 | 0 | 0 | 0 | 0 | 0 | 0 | 0 | 0 | 0 | 0 | 0 | 0 | 0 | 0
Transportation Pollutant Emissions Disaggregated[ships,F gases,freight,biofuel gasoline tf] | NoSettings | 0 | 0 | 0 | 0 | 0 | 0 | 0 | 0 | 0 | 0 | 0 | 0 | 0 | 0 | 0 | 0 | 0 | 0 | 0 | 0 | 0 | 0 | 0 | 0 | 0 | 0 | 0 | 0 | 0 | 0 | 0 | 0
Transportation Pollutant Emissions Disaggregated[ships,F gases,freight,biofuel diesel tf] | NoSettings | 0 | 0 | 0 | 0 | 0 | 0 | 0 | 0 | 0 | 0 | 0 | 0 | 0 | 0 | 0 | 0 | 0 | 0 | 0 | 0 | 0 | 0 | 0 | 0 | 0 | 0 | 0 | 0 | 0 | 0 | 0 | 0
Transportation Pollutant Emissions Disaggregated[ships,F gases,freight,jet fuel tf] | NoSettings | 0 | 0 | 0 | 0 | 0 | 0 | 0 | 0 | 0 | 0 | 0 | 0 | 0 | 0 | 0 | 0 | 0 | 0 | 0 | 0 | 0 | 0 | 0 | 0 | 0 | 0 | 0 | 0 | 0 | 0 | 0 | 0
Transportation Pollutant Emissions Disaggregated[ships,F gases,freight,heavy or residual fuel oil tf] | NoSettings | 0 | 0 | 0 | 0 | 0 | 0 | 0 | 0 | 0 | 0 | 0 | 0 | 0 | 0 | 0 | 0 | 0 | 0 | 0 | 0 | 0 | 0 | 0 | 0 | 0 | 0 | 0 | 0 | 0 | 0 | 0 | 0
Transportation Pollutant Emissions Disaggregated[ships,F gases,freight,LPG propane or butane tf] | NoSettings | 0 | 0 | 0 | 0 | 0 | 0 | 0 | 0 | 0 | 0 | 0 | 0 | 0 | 0 | 0 | 0 | 0 | 0 | 0 | 0 | 0 | 0 | 0 | 0 | 0 | 0 | 0 | 0 | 0 | 0 | 0 | 0
Transportation Pollutant Emissions Disaggregated[ships,F gases,freight,hydrogen tf] | NoSettings | 0 | 0 | 0 | 0 | 0 | 0 | 0 | 0 | 0 | 0 | 0 | 0 | 0 | 0 | 0 | 0 | 0 | 0 | 0 | 0 | 0 | 0 | 0 | 0 | 0 | 0 | 0 | 0 | 0 | 0 | 0 | 0
Transportation Pollutant Emissions Disaggregated[motorbikes,CO2,passenger,electricity tf] | NoSettings | 0 | 0 | 0 | 0 | 0 | 0 | 0 | 0 | 0 | 0 | 0 | 0 | 0 | 0 | 0 | 0 | 0 | 0 | 0 | 0 | 0 | 0 | 0 | 0 | 0 | 0 | 0 | 0 | 0 | 0 | 0 | 0
Transportation Pollutant Emissions Disaggregated[motorbikes,CO2,passenger,natural gas tf] | NoSettings | 0 | 0 | 0 | 0 | 0 | 0 | 0 | 0 | 0 | 0 | 0 | 0 | 0 | 0 | 0 | 0 | 0 | 0 | 0 | 0 | 0 | 0 | 0 | 0 | 0 | 0 | 0 | 0 | 0 | 0 | 0 | 0
Transportation Pollutant Emissions Disaggregated[motorbikes,CO2,passenger,petroleum gasoline tf] | NoSettings | 143286000000 | 144843000000 | 146190000000 | 147347000000 | 148219000000 | 148746000000 | 148935000000 | 148851000000 | 148570000000 | 148156000000 | 147648000000 | 147071000000 | 146452000000 | 145799000000 | 145120000000 | 144419000000 | 143700000000 | 142974000000 | 142220000000 | 141680000000 | 141305000000 | 141185000000 | 141376000000 | 141862000000 | 142573000000 | 143431000000 | 144378000000 | 145375000000 | 146402000000 | 144409000000 | 145450000000 | 143402000000
Transportation Pollutant Emissions Disaggregated[motorbikes,CO2,passenger,petroleum diesel tf] | NoSettings | 0 | 0 | 0 | 0 | 0 | 0 | 0 | 0 | 0 | 0 | 0 | 0 | 0 | 0 | 0 | 0 | 0 | 0 | 0 | 0 | 0 | 0 | 0 | 0 | 0 | 0 | 0 | 0 | 0 | 0 | 0 | 0
Transportation Pollutant Emissions Disaggregated[motorbikes,CO2,passenger,biofuel gasoline tf] | NoSettings | 5590390000 | 5651160000 | 5703710000 | 5748840000 | 5782860000 | 5803440000 | 5810810000 | 5807510000 | 5796560000 | 5780430000 | 5760610000 | 5738100000 | 5713940000 | 5688470000 | 5661970000 | 5634600000 | 5606580000 | 5578230000 | 5548830000 | 5527740000 | 5513120000 | 5508450000 | 5515890000 | 5534870000 | 5562580000 | 5596070000 | 5633000000 | 5671910000 | 5711980000 | 5634240000 | 5674830000 | 5594920000
Transportation Pollutant Emissions Disaggregated[motorbikes,CO2,passenger,biofuel diesel tf] | NoSettings | 0 | 0 | 0 | 0 | 0 | 0 | 0 | 0 | 0 | 0 | 0 | 0 | 0 | 0 | 0 | 0 | 0 | 0 | 0 | 0 | 0 | 0 | 0 | 0 | 0 | 0 | 0 | 0 | 0 | 0 | 0 | 0
Transportation Pollutant Emissions Disaggregated[motorbikes,CO2,passenger,jet fuel tf] | NoSettings | 0 | 0 | 0 | 0 | 0 | 0 | 0 | 0 | 0 | 0 | 0 | 0 | 0 | 0 | 0 | 0 | 0 | 0 | 0 | 0 | 0 | 0 | 0 | 0 | 0 | 0 | 0 | 0 | 0 | 0 | 0 | 0
Transportation Pollutant Emissions Disaggregated[motorbikes,CO2,passenger,heavy or residual fuel oil tf] | NoSettings | 0 | 0 | 0 | 0 | 0 | 0 | 0 | 0 | 0 | 0 | 0 | 0 | 0 | 0 | 0 | 0 | 0 | 0 | 0 | 0 | 0 | 0 | 0 | 0 | 0 | 0 | 0 | 0 | 0 | 0 | 0 | 0
Transportation Pollutant Emissions Disaggregated[motorbikes,CO2,passenger,LPG propane or butane tf] | NoSettings | 0 | 0 | 0 | 0 | 0 | 0 | 0 | 0 | 0 | 0 | 0 | 0 | 0 | 0 | 0 | 0 | 0 | 0 | 0 | 0 | 0 | 0 | 0 | 0 | 0 | 0 | 0 | 0 | 0 | 0 | 0 | 0
Transportation Pollutant Emissions Disaggregated[motorbikes,CO2,passenger,hydrogen tf] | NoSettings | 0 | 0 | 0 | 0 | 0 | 0 | 0 | 0 | 0 | 0 | 0 | 0 | 0 | 0 | 0 | 0 | 0 | 0 | 0 | 0 | 0 | 0 | 0 | 0 | 0 | 0 | 0 | 0 | 0 | 0 | 0 | 0
Transportation Pollutant Emissions Disaggregated[motorbikes,CO2,freight,electricity tf] | NoSettings | 0 | 0 | 0 | 0 | 0 | 0 | 0 | 0 | 0 | 0 | 0 | 0 | 0 | 0 | 0 | 0 | 0 | 0 | 0 | 0 | 0 | 0 | 0 | 0 | 0 | 0 | 0 | 0 | 0 | 0 | 0 | 0
Transportation Pollutant Emissions Disaggregated[motorbikes,CO2,freight,natural gas tf] | NoSettings | 0 | 0 | 0 | 0 | 0 | 0 | 0 | 0 | 0 | 0 | 0 | 0 | 0 | 0 | 0 | 0 | 0 | 0 | 0 | 0 | 0 | 0 | 0 | 0 | 0 | 0 | 0 | 0 | 0 | 0 | 0 | 0
Transportation Pollutant Emissions Disaggregated[motorbikes,CO2,freight,petroleum gasoline tf] | NoSettings | 0 | 0 | 0 | 0 | 0 | 0 | 0 | 0 | 0 | 0 | 0 | 0 | 0 | 0 | 0 | 0 | 0 | 0 | 0 | 0 | 0 | 0 | 0 | 0 | 0 | 0 | 0 | 0 | 0 | 0 | 0 | 0
Transportation Pollutant Emissions Disaggregated[motorbikes,CO2,freight,petroleum diesel tf] | NoSettings | 0 | 0 | 0 | 0 | 0 | 0 | 0 | 0 | 0 | 0 | 0 | 0 | 0 | 0 | 0 | 0 | 0 | 0 | 0 | 0 | 0 | 0 | 0 | 0 | 0 | 0 | 0 | 0 | 0 | 0 | 0 | 0
Transportation Pollutant Emissions Disaggregated[motorbikes,CO2,freight,biofuel gasoline tf] | NoSettings | 0 | 0 | 0 | 0 | 0 | 0 | 0 | 0 | 0 | 0 | 0 | 0 | 0 | 0 | 0 | 0 | 0 | 0 | 0 | 0 | 0 | 0 | 0 | 0 | 0 | 0 | 0 | 0 | 0 | 0 | 0 | 0
Transportation Pollutant Emissions Disaggregated[motorbikes,CO2,freight,biofuel diesel tf] | NoSettings | 0 | 0 | 0 | 0 | 0 | 0 | 0 | 0 | 0 | 0 | 0 | 0 | 0 | 0 | 0 | 0 | 0 | 0 | 0 | 0 | 0 | 0 | 0 | 0 | 0 | 0 | 0 | 0 | 0 | 0 | 0 | 0
Transportation Pollutant Emissions Disaggregated[motorbikes,CO2,freight,jet fuel tf] | NoSettings | 0 | 0 | 0 | 0 | 0 | 0 | 0 | 0 | 0 | 0 | 0 | 0 | 0 | 0 | 0 | 0 | 0 | 0 | 0 | 0 | 0 | 0 | 0 | 0 | 0 | 0 | 0 | 0 | 0 | 0 | 0 | 0
Transportation Pollutant Emissions Disaggregated[motorbikes,CO2,freight,heavy or residual fuel oil tf] | NoSettings | 0 | 0 | 0 | 0 | 0 | 0 | 0 | 0 | 0 | 0 | 0 | 0 | 0 | 0 | 0 | 0 | 0 | 0 | 0 | 0 | 0 | 0 | 0 | 0 | 0 | 0 | 0 | 0 | 0 | 0 | 0 | 0
Transportation Pollutant Emissions Disaggregated[motorbikes,CO2,freight,LPG propane or butane tf] | NoSettings | 0 | 0 | 0 | 0 | 0 | 0 | 0 | 0 | 0 | 0 | 0 | 0 | 0 | 0 | 0 | 0 | 0 | 0 | 0 | 0 | 0 | 0 | 0 | 0 | 0 | 0 | 0 | 0 | 0 | 0 | 0 | 0
Transportation Pollutant Emissions Disaggregated[motorbikes,CO2,freight,hydrogen tf] | NoSettings | 0 | 0 | 0 | 0 | 0 | 0 | 0 | 0 | 0 | 0 | 0 | 0 | 0 | 0 | 0 | 0 | 0 | 0 | 0 | 0 | 0 | 0 | 0 | 0 | 0 | 0 | 0 | 0 | 0 | 0 | 0 | 0
Transportation Pollutant Emissions Disaggregated[motorbikes,VOC,passenger,electricity tf] | NoSettings | 0 | 0 | 0 | 0 | 0 | 0 | 0 | 0 | 0 | 0 | 0 | 0 | 0 | 0 | 0 | 0 | 0 | 0 | 0 | 0 | 0 | 0 | 0 | 0 | 0 | 0 | 0 | 0 | 0 | 0 | 0 | 0
Transportation Pollutant Emissions Disaggregated[motorbikes,VOC,passenger,natural gas tf] | NoSettings | 0 | 0 | 0 | 0 | 0 | 0 | 0 | 0 | 0 | 0 | 0 | 0 | 0 | 0 | 0 | 0 | 0 | 0 | 0 | 0 | 0 | 0 | 0 | 0 | 0 | 0 | 0 | 0 | 0 | 0 | 0 | 0
Transportation Pollutant Emissions Disaggregated[motorbikes,VOC,passenger,petroleum gasoline tf] | NoSettings | 101647000 | 102752000 | 103707000 | 104528000 | 105146000 | 105521000 | 105655000 | 105595000 | 105396000 | 105102000 | 104742000 | 104333000 | 103893000 | 103430000 | 102948000 | 102451000 | 101941000 | 101426000 | 100891000 | 100508000 | 100242000 | 100157000 | 100292000 | 100637000 | 101141000 | 101750000 | 102422000 | 103129000 | 103858000 | 102444000 | 103182000 | 101729000
Transportation Pollutant Emissions Disaggregated[motorbikes,VOC,passenger,petroleum diesel tf] | NoSettings | 0 | 0 | 0 | 0 | 0 | 0 | 0 | 0 | 0 | 0 | 0 | 0 | 0 | 0 | 0 | 0 | 0 | 0 | 0 | 0 | 0 | 0 | 0 | 0 | 0 | 0 | 0 | 0 | 0 | 0 | 0 | 0
Transportation Pollutant Emissions Disaggregated[motorbikes,VOC,passenger,biofuel gasoline tf] | NoSettings | 6401250 | 6470830 | 6531000 | 6582680 | 6621630 | 6645210 | 6653640 | 6649870 | 6637330 | 6618850 | 6596160 | 6570390 | 6542720 | 6513550 | 6483210 | 6451880 | 6419780 | 6387330 | 6353660 | 6329520 | 6312770 | 6307430 | 6315950 | 6337670 | 6369400 | 6407750 | 6450040 | 6494590 | 6540470 | 6451450 | 6497940 | 6406430
Transportation Pollutant Emissions Disaggregated[motorbikes,VOC,passenger,biofuel diesel tf] | NoSettings | 0 | 0 | 0 | 0 | 0 | 0 | 0 | 0 | 0 | 0 | 0 | 0 | 0 | 0 | 0 | 0 | 0 | 0 | 0 | 0 | 0 | 0 | 0 | 0 | 0 | 0 | 0 | 0 | 0 | 0 | 0 | 0
Transportation Pollutant Emissions Disaggregated[motorbikes,VOC,passenger,jet fuel tf] | NoSettings | 0 | 0 | 0 | 0 | 0 | 0 | 0 | 0 | 0 | 0 | 0 | 0 | 0 | 0 | 0 | 0 | 0 | 0 | 0 | 0 | 0 | 0 | 0 | 0 | 0 | 0 | 0 | 0 | 0 | 0 | 0 | 0
Transportation Pollutant Emissions Disaggregated[motorbikes,VOC,passenger,heavy or residual fuel oil tf] | NoSettings | 0 | 0 | 0 | 0 | 0 | 0 | 0 | 0 | 0 | 0 | 0 | 0 | 0 | 0 | 0 | 0 | 0 | 0 | 0 | 0 | 0 | 0 | 0 | 0 | 0 | 0 | 0 | 0 | 0 | 0 | 0 | 0
Transportation Pollutant Emissions Disaggregated[motorbikes,VOC,passenger,LPG propane or butane tf] | NoSettings | 0 | 0 | 0 | 0 | 0 | 0 | 0 | 0 | 0 | 0 | 0 | 0 | 0 | 0 | 0 | 0 | 0 | 0 | 0 | 0 | 0 | 0 | 0 | 0 | 0 | 0 | 0 | 0 | 0 | 0 | 0 | 0
Transportation Pollutant Emissions Disaggregated[motorbikes,VOC,passenger,hydrogen tf] | NoSettings | 0 | 0 | 0 | 0 | 0 | 0 | 0 | 0 | 0 | 0 | 0 | 0 | 0 | 0 | 0 | 0 | 0 | 0 | 0 | 0 | 0 | 0 | 0 | 0 | 0 | 0 | 0 | 0 | 0 | 0 | 0 | 0
Transportation Pollutant Emissions Disaggregated[motorbikes,VOC,freight,electricity tf] | NoSettings | 0 | 0 | 0 | 0 | 0 | 0 | 0 | 0 | 0 | 0 | 0 | 0 | 0 | 0 | 0 | 0 | 0 | 0 | 0 | 0 | 0 | 0 | 0 | 0 | 0 | 0 | 0 | 0 | 0 | 0 | 0 | 0
Transportation Pollutant Emissions Disaggregated[motorbikes,VOC,freight,natural gas tf] | NoSettings | 0 | 0 | 0 | 0 | 0 | 0 | 0 | 0 | 0 | 0 | 0 | 0 | 0 | 0 | 0 | 0 | 0 | 0 | 0 | 0 | 0 | 0 | 0 | 0 | 0 | 0 | 0 | 0 | 0 | 0 | 0 | 0
Transportation Pollutant Emissions Disaggregated[motorbikes,VOC,freight,petroleum gasoline tf] | NoSettings | 0 | 0 | 0 | 0 | 0 | 0 | 0 | 0 | 0 | 0 | 0 | 0 | 0 | 0 | 0 | 0 | 0 | 0 | 0 | 0 | 0 | 0 | 0 | 0 | 0 | 0 | 0 | 0 | 0 | 0 | 0 | 0
Transportation Pollutant Emissions Disaggregated[motorbikes,VOC,freight,petroleum diesel tf] | NoSettings | 0 | 0 | 0 | 0 | 0 | 0 | 0 | 0 | 0 | 0 | 0 | 0 | 0 | 0 | 0 | 0 | 0 | 0 | 0 | 0 | 0 | 0 | 0 | 0 | 0 | 0 | 0 | 0 | 0 | 0 | 0 | 0
Transportation Pollutant Emissions Disaggregated[motorbikes,VOC,freight,biofuel gasoline tf] | NoSettings | 0 | 0 | 0 | 0 | 0 | 0 | 0 | 0 | 0 | 0 | 0 | 0 | 0 | 0 | 0 | 0 | 0 | 0 | 0 | 0 | 0 | 0 | 0 | 0 | 0 | 0 | 0 | 0 | 0 | 0 | 0 | 0
Transportation Pollutant Emissions Disaggregated[motorbikes,VOC,freight,biofuel diesel tf] | NoSettings | 0 | 0 | 0 | 0 | 0 | 0 | 0 | 0 | 0 | 0 | 0 | 0 | 0 | 0 | 0 | 0 | 0 | 0 | 0 | 0 | 0 | 0 | 0 | 0 | 0 | 0 | 0 | 0 | 0 | 0 | 0 | 0
Transportation Pollutant Emissions Disaggregated[motorbikes,VOC,freight,jet fuel tf] | NoSettings | 0 | 0 | 0 | 0 | 0 | 0 | 0 | 0 | 0 | 0 | 0 | 0 | 0 | 0 | 0 | 0 | 0 | 0 | 0 | 0 | 0 | 0 | 0 | 0 | 0 | 0 | 0 | 0 | 0 | 0 | 0 | 0
Transportation Pollutant Emissions Disaggregated[motorbikes,VOC,freight,heavy or residual fuel oil tf] | NoSettings | 0 | 0 | 0 | 0 | 0 | 0 | 0 | 0 | 0 | 0 | 0 | 0 | 0 | 0 | 0 | 0 | 0 | 0 | 0 | 0 | 0 | 0 | 0 | 0 | 0 | 0 | 0 | 0 | 0 | 0 | 0 | 0
Transportation Pollutant Emissions Disaggregated[motorbikes,VOC,freight,LPG propane or butane tf] | NoSettings | 0 | 0 | 0 | 0 | 0 | 0 | 0 | 0 | 0 | 0 | 0 | 0 | 0 | 0 | 0 | 0 | 0 | 0 | 0 | 0 | 0 | 0 | 0 | 0 | 0 | 0 | 0 | 0 | 0 | 0 | 0 | 0
Transportation Pollutant Emissions Disaggregated[motorbikes,VOC,freight,hydrogen tf] | NoSettings | 0 | 0 | 0 | 0 | 0 | 0 | 0 | 0 | 0 | 0 | 0 | 0 | 0 | 0 | 0 | 0 | 0 | 0 | 0 | 0 | 0 | 0 | 0 | 0 | 0 | 0 | 0 | 0 | 0 | 0 | 0 | 0
Transportation Pollutant Emissions Disaggregated[motorbikes,CO,passenger,electricity tf] | NoSettings | 0 | 0 | 0 | 0 | 0 | 0 | 0 | 0 | 0 | 0 | 0 | 0 | 0 | 0 | 0 | 0 | 0 | 0 | 0 | 0 | 0 | 0 | 0 | 0 | 0 | 0 | 0 | 0 | 0 | 0 | 0 | 0
Transportation Pollutant Emissions Disaggregated[motorbikes,CO,passenger,natural gas tf] | NoSettings | 0 | 0 | 0 | 0 | 0 | 0 | 0 | 0 | 0 | 0 | 0 | 0 | 0 | 0 | 0 | 0 | 0 | 0 | 0 | 0 | 0 | 0 | 0 | 0 | 0 | 0 | 0 | 0 | 0 | 0 | 0 | 0
Transportation Pollutant Emissions Disaggregated[motorbikes,CO,passenger,petroleum gasoline tf] | NoSettings | 1150320000 | 1162820000 | 1173630000 | 1182920000 | 1189920000 | 1194160000 | 1195670000 | 1194990000 | 1192740000 | 1189420000 | 1185340000 | 1180710000 | 1175740000 | 1170500000 | 1165040000 | 1159410000 | 1153650000 | 1147810000 | 1141770000 | 1137430000 | 1134420000 | 1133460000 | 1134990000 | 1138890000 | 1144590000 | 1151490000 | 1159090000 | 1167090000 | 1175340000 | 1159340000 | 1167690000 | 1151250000
Transportation Pollutant Emissions Disaggregated[motorbikes,CO,passenger,petroleum diesel tf] | NoSettings | 0 | 0 | 0 | 0 | 0 | 0 | 0 | 0 | 0 | 0 | 0 | 0 | 0 | 0 | 0 | 0 | 0 | 0 | 0 | 0 | 0 | 0 | 0 | 0 | 0 | 0 | 0 | 0 | 0 | 0 | 0 | 0
Transportation Pollutant Emissions Disaggregated[motorbikes,CO,passenger,biofuel gasoline tf] | NoSettings | 77517900 | 78360400 | 79089100 | 79714900 | 80186600 | 80472100 | 80574200 | 80528500 | 80376600 | 80152900 | 79878100 | 79566000 | 79231000 | 78877800 | 78510300 | 78130900 | 77742300 | 77349200 | 76941500 | 76649100 | 76446300 | 76381600 | 76484800 | 76747900 | 77132100 | 77596500 | 78108700 | 78648200 | 79203700 | 78125800 | 78688700 | 77580600
Transportation Pollutant Emissions Disaggregated[motorbikes,CO,passenger,biofuel diesel tf] | NoSettings | 0 | 0 | 0 | 0 | 0 | 0 | 0 | 0 | 0 | 0 | 0 | 0 | 0 | 0 | 0 | 0 | 0 | 0 | 0 | 0 | 0 | 0 | 0 | 0 | 0 | 0 | 0 | 0 | 0 | 0 | 0 | 0
Transportation Pollutant Emissions Disaggregated[motorbikes,CO,passenger,jet fuel tf] | NoSettings | 0 | 0 | 0 | 0 | 0 | 0 | 0 | 0 | 0 | 0 | 0 | 0 | 0 | 0 | 0 | 0 | 0 | 0 | 0 | 0 | 0 | 0 | 0 | 0 | 0 | 0 | 0 | 0 | 0 | 0 | 0 | 0
Transportation Pollutant Emissions Disaggregated[motorbikes,CO,passenger,heavy or residual fuel oil tf] | NoSettings | 0 | 0 | 0 | 0 | 0 | 0 | 0 | 0 | 0 | 0 | 0 | 0 | 0 | 0 | 0 | 0 | 0 | 0 | 0 | 0 | 0 | 0 | 0 | 0 | 0 | 0 | 0 | 0 | 0 | 0 | 0 | 0
Transportation Pollutant Emissions Disaggregated[motorbikes,CO,passenger,LPG propane or butane tf] | NoSettings | 0 | 0 | 0 | 0 | 0 | 0 | 0 | 0 | 0 | 0 | 0 | 0 | 0 | 0 | 0 | 0 | 0 | 0 | 0 | 0 | 0 | 0 | 0 | 0 | 0 | 0 | 0 | 0 | 0 | 0 | 0 | 0
Transportation Pollutant Emissions Disaggregated[motorbikes,CO,passenger,hydrogen tf] | NoSettings | 0 | 0 | 0 | 0 | 0 | 0 | 0 | 0 | 0 | 0 | 0 | 0 | 0 | 0 | 0 | 0 | 0 | 0 | 0 | 0 | 0 | 0 | 0 | 0 | 0 | 0 | 0 | 0 | 0 | 0 | 0 | 0
Transportation Pollutant Emissions Disaggregated[motorbikes,CO,freight,electricity tf] | NoSettings | 0 | 0 | 0 | 0 | 0 | 0 | 0 | 0 | 0 | 0 | 0 | 0 | 0 | 0 | 0 | 0 | 0 | 0 | 0 | 0 | 0 | 0 | 0 | 0 | 0 | 0 | 0 | 0 | 0 | 0 | 0 | 0
Transportation Pollutant Emissions Disaggregated[motorbikes,CO,freight,natural gas tf] | NoSettings | 0 | 0 | 0 | 0 | 0 | 0 | 0 | 0 | 0 | 0 | 0 | 0 | 0 | 0 | 0 | 0 | 0 | 0 | 0 | 0 | 0 | 0 | 0 | 0 | 0 | 0 | 0 | 0 | 0 | 0 | 0 | 0
Transportation Pollutant Emissions Disaggregated[motorbikes,CO,freight,petroleum gasoline tf] | NoSettings | 0 | 0 | 0 | 0 | 0 | 0 | 0 | 0 | 0 | 0 | 0 | 0 | 0 | 0 | 0 | 0 | 0 | 0 | 0 | 0 | 0 | 0 | 0 | 0 | 0 | 0 | 0 | 0 | 0 | 0 | 0 | 0
Transportation Pollutant Emissions Disaggregated[motorbikes,CO,freight,petroleum diesel tf] | NoSettings | 0 | 0 | 0 | 0 | 0 | 0 | 0 | 0 | 0 | 0 | 0 | 0 | 0 | 0 | 0 | 0 | 0 | 0 | 0 | 0 | 0 | 0 | 0 | 0 | 0 | 0 | 0 | 0 | 0 | 0 | 0 | 0
Transportation Pollutant Emissions Disaggregated[motorbikes,CO,freight,biofuel gasoline tf] | NoSettings | 0 | 0 | 0 | 0 | 0 | 0 | 0 | 0 | 0 | 0 | 0 | 0 | 0 | 0 | 0 | 0 | 0 | 0 | 0 | 0 | 0 | 0 | 0 | 0 | 0 | 0 | 0 | 0 | 0 | 0 | 0 | 0
Transportation Pollutant Emissions Disaggregated[motorbikes,CO,freight,biofuel diesel tf] | NoSettings | 0 | 0 | 0 | 0 | 0 | 0 | 0 | 0 | 0 | 0 | 0 | 0 | 0 | 0 | 0 | 0 | 0 | 0 | 0 | 0 | 0 | 0 | 0 | 0 | 0 | 0 | 0 | 0 | 0 | 0 | 0 | 0
Transportation Pollutant Emissions Disaggregated[motorbikes,CO,freight,jet fuel tf] | NoSettings | 0 | 0 | 0 | 0 | 0 | 0 | 0 | 0 | 0 | 0 | 0 | 0 | 0 | 0 | 0 | 0 | 0 | 0 | 0 | 0 | 0 | 0 | 0 | 0 | 0 | 0 | 0 | 0 | 0 | 0 | 0 | 0
Transportation Pollutant Emissions Disaggregated[motorbikes,CO,freight,heavy or residual fuel oil tf] | NoSettings | 0 | 0 | 0 | 0 | 0 | 0 | 0 | 0 | 0 | 0 | 0 | 0 | 0 | 0 | 0 | 0 | 0 | 0 | 0 | 0 | 0 | 0 | 0 | 0 | 0 | 0 | 0 | 0 | 0 | 0 | 0 | 0
Transportation Pollutant Emissions Disaggregated[motorbikes,CO,freight,LPG propane or butane tf] | NoSettings | 0 | 0 | 0 | 0 | 0 | 0 | 0 | 0 | 0 | 0 | 0 | 0 | 0 | 0 | 0 | 0 | 0 | 0 | 0 | 0 | 0 | 0 | 0 | 0 | 0 | 0 | 0 | 0 | 0 | 0 | 0 | 0
Transportation Pollutant Emissions Disaggregated[motorbikes,CO,freight,hydrogen tf] | NoSettings | 0 | 0 | 0 | 0 | 0 | 0 | 0 | 0 | 0 | 0 | 0 | 0 | 0 | 0 | 0 | 0 | 0 | 0 | 0 | 0 | 0 | 0 | 0 | 0 | 0 | 0 | 0 | 0 | 0 | 0 | 0 | 0
Transportation Pollutant Emissions Disaggregated[motorbikes,NOx,passenger,electricity tf] | NoSettings | 0 | 0 | 0 | 0 | 0 | 0 | 0 | 0 | 0 | 0 | 0 | 0 | 0 | 0 | 0 | 0 | 0 | 0 | 0 | 0 | 0 | 0 | 0 | 0 | 0 | 0 | 0 | 0 | 0 | 0 | 0 | 0
Transportation Pollutant Emissions Disaggregated[motorbikes,NOx,passenger,natural gas tf] | NoSettings | 0 | 0 | 0 | 0 | 0 | 0 | 0 | 0 | 0 | 0 | 0 | 0 | 0 | 0 | 0 | 0 | 0 | 0 | 0 | 0 | 0 | 0 | 0 | 0 | 0 | 0 | 0 | 0 | 0 | 0 | 0 | 0
Transportation Pollutant Emissions Disaggregated[motorbikes,NOx,passenger,petroleum gasoline tf] | NoSettings | 51075000 | 51630100 | 52110200 | 52522600 | 52833400 | 53021400 | 53088700 | 53058600 | 52958600 | 52811200 | 52630100 | 52424500 | 52203700 | 51971000 | 51728900 | 51478900 | 51222800 | 50963800 | 50695200 | 50502600 | 50369000 | 50326300 | 50394300 | 50567700 | 50820800 | 51126800 | 51464300 | 51819700 | 52185800 | 51475500 | 51846400 | 51116300
Transportation Pollutant Emissions Disaggregated[motorbikes,NOx,passenger,petroleum diesel tf] | NoSettings | 0 | 0 | 0 | 0 | 0 | 0 | 0 | 0 | 0 | 0 | 0 | 0 | 0 | 0 | 0 | 0 | 0 | 0 | 0 | 0 | 0 | 0 | 0 | 0 | 0 | 0 | 0 | 0 | 0 | 0 | 0 | 0
Transportation Pollutant Emissions Disaggregated[motorbikes,NOx,passenger,biofuel gasoline tf] | NoSettings | 3441930 | 3479340 | 3511700 | 3539480 | 3560430 | 3573100 | 3577640 | 3575610 | 3568870 | 3558930 | 3546730 | 3532870 | 3518000 | 3502320 | 3486000 | 3469150 | 3451900 | 3434440 | 3416340 | 3403360 | 3394360 | 3391480 | 3396060 | 3407740 | 3424810 | 3445430 | 3468170 | 3492120 | 3516790 | 3468920 | 3493920 | 3444720
Transportation Pollutant Emissions Disaggregated[motorbikes,NOx,passenger,biofuel diesel tf] | NoSettings | 0 | 0 | 0 | 0 | 0 | 0 | 0 | 0 | 0 | 0 | 0 | 0 | 0 | 0 | 0 | 0 | 0 | 0 | 0 | 0 | 0 | 0 | 0 | 0 | 0 | 0 | 0 | 0 | 0 | 0 | 0 | 0
Transportation Pollutant Emissions Disaggregated[motorbikes,NOx,passenger,jet fuel tf] | NoSettings | 0 | 0 | 0 | 0 | 0 | 0 | 0 | 0 | 0 | 0 | 0 | 0 | 0 | 0 | 0 | 0 | 0 | 0 | 0 | 0 | 0 | 0 | 0 | 0 | 0 | 0 | 0 | 0 | 0 | 0 | 0 | 0
Transportation Pollutant Emissions Disaggregated[motorbikes,NOx,passenger,heavy or residual fuel oil tf] | NoSettings | 0 | 0 | 0 | 0 | 0 | 0 | 0 | 0 | 0 | 0 | 0 | 0 | 0 | 0 | 0 | 0 | 0 | 0 | 0 | 0 | 0 | 0 | 0 | 0 | 0 | 0 | 0 | 0 | 0 | 0 | 0 | 0
Transportation Pollutant Emissions Disaggregated[motorbikes,NOx,passenger,LPG propane or butane tf] | NoSettings | 0 | 0 | 0 | 0 | 0 | 0 | 0 | 0 | 0 | 0 | 0 | 0 | 0 | 0 | 0 | 0 | 0 | 0 | 0 | 0 | 0 | 0 | 0 | 0 | 0 | 0 | 0 | 0 | 0 | 0 | 0 | 0
Transportation Pollutant Emissions Disaggregated[motorbikes,NOx,passenger,hydrogen tf] | NoSettings | 0 | 0 | 0 | 0 | 0 | 0 | 0 | 0 | 0 | 0 | 0 | 0 | 0 | 0 | 0 | 0 | 0 | 0 | 0 | 0 | 0 | 0 | 0 | 0 | 0 | 0 | 0 | 0 | 0 | 0 | 0 | 0
Transportation Pollutant Emissions Disaggregated[motorbikes,NOx,freight,electricity tf] | NoSettings | 0 | 0 | 0 | 0 | 0 | 0 | 0 | 0 | 0 | 0 | 0 | 0 | 0 | 0 | 0 | 0 | 0 | 0 | 0 | 0 | 0 | 0 | 0 | 0 | 0 | 0 | 0 | 0 | 0 | 0 | 0 | 0
Transportation Pollutant Emissions Disaggregated[motorbikes,NOx,freight,natural gas tf] | NoSettings | 0 | 0 | 0 | 0 | 0 | 0 | 0 | 0 | 0 | 0 | 0 | 0 | 0 | 0 | 0 | 0 | 0 | 0 | 0 | 0 | 0 | 0 | 0 | 0 | 0 | 0 | 0 | 0 | 0 | 0 | 0 | 0
Transportation Pollutant Emissions Disaggregated[motorbikes,NOx,freight,petroleum gasoline tf] | NoSettings | 0 | 0 | 0 | 0 | 0 | 0 | 0 | 0 | 0 | 0 | 0 | 0 | 0 | 0 | 0 | 0 | 0 | 0 | 0 | 0 | 0 | 0 | 0 | 0 | 0 | 0 | 0 | 0 | 0 | 0 | 0 | 0
Transportation Pollutant Emissions Disaggregated[motorbikes,NOx,freight,petroleum diesel tf] | NoSettings | 0 | 0 | 0 | 0 | 0 | 0 | 0 | 0 | 0 | 0 | 0 | 0 | 0 | 0 | 0 | 0 | 0 | 0 | 0 | 0 | 0 | 0 | 0 | 0 | 0 | 0 | 0 | 0 | 0 | 0 | 0 | 0
Transportation Pollutant Emissions Disaggregated[motorbikes,NOx,freight,biofuel gasoline tf] | NoSettings | 0 | 0 | 0 | 0 | 0 | 0 | 0 | 0 | 0 | 0 | 0 | 0 | 0 | 0 | 0 | 0 | 0 | 0 | 0 | 0 | 0 | 0 | 0 | 0 | 0 | 0 | 0 | 0 | 0 | 0 | 0 | 0
Transportation Pollutant Emissions Disaggregated[motorbikes,NOx,freight,biofuel diesel tf] | NoSettings | 0 | 0 | 0 | 0 | 0 | 0 | 0 | 0 | 0 | 0 | 0 | 0 | 0 | 0 | 0 | 0 | 0 | 0 | 0 | 0 | 0 | 0 | 0 | 0 | 0 | 0 | 0 | 0 | 0 | 0 | 0 | 0
Transportation Pollutant Emissions Disaggregated[motorbikes,NOx,freight,jet fuel tf] | NoSettings | 0 | 0 | 0 | 0 | 0 | 0 | 0 | 0 | 0 | 0 | 0 | 0 | 0 | 0 | 0 | 0 | 0 | 0 | 0 | 0 | 0 | 0 | 0 | 0 | 0 | 0 | 0 | 0 | 0 | 0 | 0 | 0
Transportation Pollutant Emissions Disaggregated[motorbikes,NOx,freight,heavy or residual fuel oil tf] | NoSettings | 0 | 0 | 0 | 0 | 0 | 0 | 0 | 0 | 0 | 0 | 0 | 0 | 0 | 0 | 0 | 0 | 0 | 0 | 0 | 0 | 0 | 0 | 0 | 0 | 0 | 0 | 0 | 0 | 0 | 0 | 0 | 0
Transportation Pollutant Emissions Disaggregated[motorbikes,NOx,freight,LPG propane or butane tf] | NoSettings | 0 | 0 | 0 | 0 | 0 | 0 | 0 | 0 | 0 | 0 | 0 | 0 | 0 | 0 | 0 | 0 | 0 | 0 | 0 | 0 | 0 | 0 | 0 | 0 | 0 | 0 | 0 | 0 | 0 | 0 | 0 | 0
Transportation Pollutant Emissions Disaggregated[motorbikes,NOx,freight,hydrogen tf] | NoSettings | 0 | 0 | 0 | 0 | 0 | 0 | 0 | 0 | 0 | 0 | 0 | 0 | 0 | 0 | 0 | 0 | 0 | 0 | 0 | 0 | 0 | 0 | 0 | 0 | 0 | 0 | 0 | 0 | 0 | 0 | 0 | 0
Transportation Pollutant Emissions Disaggregated[motorbikes,PM10,passenger,electricity tf] | NoSettings | 0 | 0 | 0 | 0 | 0 | 0 | 0 | 0 | 0 | 0 | 0 | 0 | 0 | 0 | 0 | 0 | 0 | 0 | 0 | 0 | 0 | 0 | 0 | 0 | 0 | 0 | 0 | 0 | 0 | 0 | 0 | 0
Transportation Pollutant Emissions Disaggregated[motorbikes,PM10,passenger,natural gas tf] | NoSettings | 0 | 0 | 0 | 0 | 0 | 0 | 0 | 0 | 0 | 0 | 0 | 0 | 0 | 0 | 0 | 0 | 0 | 0 | 0 | 0 | 0 | 0 | 0 | 0 | 0 | 0 | 0 | 0 | 0 | 0 | 0 | 0
Transportation Pollutant Emissions Disaggregated[motorbikes,PM10,passenger,petroleum gasoline tf] | NoSettings | 9958370 | 10066600 | 10160200 | 10240600 | 10301200 | 10337900 | 10351000 | 10345100 | 10325600 | 10296900 | 10261600 | 10221500 | 10178500 | 10133100 | 10085900 | 10037100 | 9987200 | 9936710 | 9884330 | 9846770 | 9820720 | 9812400 | 9825660 | 9859460 | 9908820 | 9968480 | 10034300 | 10103600 | 10174900 | 10036500 | 10108800 | 9966430
Transportation Pollutant Emissions Disaggregated[motorbikes,PM10,passenger,petroleum diesel tf] | NoSettings | 0 | 0 | 0 | 0 | 0 | 0 | 0 | 0 | 0 | 0 | 0 | 0 | 0 | 0 | 0 | 0 | 0 | 0 | 0 | 0 | 0 | 0 | 0 | 0 | 0 | 0 | 0 | 0 | 0 | 0 | 0 | 0
Transportation Pollutant Emissions Disaggregated[motorbikes,PM10,passenger,biofuel gasoline tf] | NoSettings | 671120 | 678414 | 684723 | 690141 | 694225 | 696697 | 697580 | 697185 | 695870 | 693933 | 691555 | 688852 | 685952 | 682894 | 679712 | 676427 | 673063 | 669660 | 666130 | 663599 | 661843 | 661283 | 662176 | 664454 | 667781 | 671801 | 676235 | 680906 | 685716 | 676383 | 681257 | 671663
Transportation Pollutant Emissions Disaggregated[motorbikes,PM10,passenger,biofuel diesel tf] | NoSettings | 0 | 0 | 0 | 0 | 0 | 0 | 0 | 0 | 0 | 0 | 0 | 0 | 0 | 0 | 0 | 0 | 0 | 0 | 0 | 0 | 0 | 0 | 0 | 0 | 0 | 0 | 0 | 0 | 0 | 0 | 0 | 0
Transportation Pollutant Emissions Disaggregated[motorbikes,PM10,passenger,jet fuel tf] | NoSettings | 0 | 0 | 0 | 0 | 0 | 0 | 0 | 0 | 0 | 0 | 0 | 0 | 0 | 0 | 0 | 0 | 0 | 0 | 0 | 0 | 0 | 0 | 0 | 0 | 0 | 0 | 0 | 0 | 0 | 0 | 0 | 0
Transportation Pollutant Emissions Disaggregated[motorbikes,PM10,passenger,heavy or residual fuel oil tf] | NoSettings | 0 | 0 | 0 | 0 | 0 | 0 | 0 | 0 | 0 | 0 | 0 | 0 | 0 | 0 | 0 | 0 | 0 | 0 | 0 | 0 | 0 | 0 | 0 | 0 | 0 | 0 | 0 | 0 | 0 | 0 | 0 | 0
Transportation Pollutant Emissions Disaggregated[motorbikes,PM10,passenger,LPG propane or butane tf] | NoSettings | 0 | 0 | 0 | 0 | 0 | 0 | 0 | 0 | 0 | 0 | 0 | 0 | 0 | 0 | 0 | 0 | 0 | 0 | 0 | 0 | 0 | 0 | 0 | 0 | 0 | 0 | 0 | 0 | 0 | 0 | 0 | 0
Transportation Pollutant Emissions Disaggregated[motorbikes,PM10,passenger,hydrogen tf] | NoSettings | 0 | 0 | 0 | 0 | 0 | 0 | 0 | 0 | 0 | 0 | 0 | 0 | 0 | 0 | 0 | 0 | 0 | 0 | 0 | 0 | 0 | 0 | 0 | 0 | 0 | 0 | 0 | 0 | 0 | 0 | 0 | 0
Transportation Pollutant Emissions Disaggregated[motorbikes,PM10,freight,electricity tf] | NoSettings | 0 | 0 | 0 | 0 | 0 | 0 | 0 | 0 | 0 | 0 | 0 | 0 | 0 | 0 | 0 | 0 | 0 | 0 | 0 | 0 | 0 | 0 | 0 | 0 | 0 | 0 | 0 | 0 | 0 | 0 | 0 | 0
Transportation Pollutant Emissions Disaggregated[motorbikes,PM10,freight,natural gas tf] | NoSettings | 0 | 0 | 0 | 0 | 0 | 0 | 0 | 0 | 0 | 0 | 0 | 0 | 0 | 0 | 0 | 0 | 0 | 0 | 0 | 0 | 0 | 0 | 0 | 0 | 0 | 0 | 0 | 0 | 0 | 0 | 0 | 0
Transportation Pollutant Emissions Disaggregated[motorbikes,PM10,freight,petroleum gasoline tf] | NoSettings | 0 | 0 | 0 | 0 | 0 | 0 | 0 | 0 | 0 | 0 | 0 | 0 | 0 | 0 | 0 | 0 | 0 | 0 | 0 | 0 | 0 | 0 | 0 | 0 | 0 | 0 | 0 | 0 | 0 | 0 | 0 | 0
Transportation Pollutant Emissions Disaggregated[motorbikes,PM10,freight,petroleum diesel tf] | NoSettings | 0 | 0 | 0 | 0 | 0 | 0 | 0 | 0 | 0 | 0 | 0 | 0 | 0 | 0 | 0 | 0 | 0 | 0 | 0 | 0 | 0 | 0 | 0 | 0 | 0 | 0 | 0 | 0 | 0 | 0 | 0 | 0
Transportation Pollutant Emissions Disaggregated[motorbikes,PM10,freight,biofuel gasoline tf] | NoSettings | 0 | 0 | 0 | 0 | 0 | 0 | 0 | 0 | 0 | 0 | 0 | 0 | 0 | 0 | 0 | 0 | 0 | 0 | 0 | 0 | 0 | 0 | 0 | 0 | 0 | 0 | 0 | 0 | 0 | 0 | 0 | 0
Transportation Pollutant Emissions Disaggregated[motorbikes,PM10,freight,biofuel diesel tf] | NoSettings | 0 | 0 | 0 | 0 | 0 | 0 | 0 | 0 | 0 | 0 | 0 | 0 | 0 | 0 | 0 | 0 | 0 | 0 | 0 | 0 | 0 | 0 | 0 | 0 | 0 | 0 | 0 | 0 | 0 | 0 | 0 | 0
Transportation Pollutant Emissions Disaggregated[motorbikes,PM10,freight,jet fuel tf] | NoSettings | 0 | 0 | 0 | 0 | 0 | 0 | 0 | 0 | 0 | 0 | 0 | 0 | 0 | 0 | 0 | 0 | 0 | 0 | 0 | 0 | 0 | 0 | 0 | 0 | 0 | 0 | 0 | 0 | 0 | 0 | 0 | 0
Transportation Pollutant Emissions Disaggregated[motorbikes,PM10,freight,heavy or residual fuel oil tf] | NoSettings | 0 | 0 | 0 | 0 | 0 | 0 | 0 | 0 | 0 | 0 | 0 | 0 | 0 | 0 | 0 | 0 | 0 | 0 | 0 | 0 | 0 | 0 | 0 | 0 | 0 | 0 | 0 | 0 | 0 | 0 | 0 | 0
Transportation Pollutant Emissions Disaggregated[motorbikes,PM10,freight,LPG propane or butane tf] | NoSettings | 0 | 0 | 0 | 0 | 0 | 0 | 0 | 0 | 0 | 0 | 0 | 0 | 0 | 0 | 0 | 0 | 0 | 0 | 0 | 0 | 0 | 0 | 0 | 0 | 0 | 0 | 0 | 0 | 0 | 0 | 0 | 0
Transportation Pollutant Emissions Disaggregated[motorbikes,PM10,freight,hydrogen tf] | NoSettings | 0 | 0 | 0 | 0 | 0 | 0 | 0 | 0 | 0 | 0 | 0 | 0 | 0 | 0 | 0 | 0 | 0 | 0 | 0 | 0 | 0 | 0 | 0 | 0 | 0 | 0 | 0 | 0 | 0 | 0 | 0 | 0
Transportation Pollutant Emissions Disaggregated[motorbikes,PM25,passenger,electricity tf] | NoSettings | 0 | 0 | 0 | 0 | 0 | 0 | 0 | 0 | 0 | 0 | 0 | 0 | 0 | 0 | 0 | 0 | 0 | 0 | 0 | 0 | 0 | 0 | 0 | 0 | 0 | 0 | 0 | 0 | 0 | 0 | 0 | 0
Transportation Pollutant Emissions Disaggregated[motorbikes,PM25,passenger,natural gas tf] | NoSettings | 0 | 0 | 0 | 0 | 0 | 0 | 0 | 0 | 0 | 0 | 0 | 0 | 0 | 0 | 0 | 0 | 0 | 0 | 0 | 0 | 0 | 0 | 0 | 0 | 0 | 0 | 0 | 0 | 0 | 0 | 0 | 0
Transportation Pollutant Emissions Disaggregated[motorbikes,PM25,passenger,petroleum gasoline tf] | NoSettings | 3992780 | 4036180 | 4073710 | 4105950 | 4130240 | 4144950 | 4150200 | 4147850 | 4140030 | 4128510 | 4114350 | 4098280 | 4081020 | 4062830 | 4043900 | 4024360 | 4004340 | 3984090 | 3963090 | 3948040 | 3937590 | 3934260 | 3939570 | 3953120 | 3972910 | 3996830 | 4023210 | 4051000 | 4079620 | 4024090 | 4053090 | 3996010
Transportation Pollutant Emissions Disaggregated[motorbikes,PM25,passenger,petroleum diesel tf] | NoSettings | 0 | 0 | 0 | 0 | 0 | 0 | 0 | 0 | 0 | 0 | 0 | 0 | 0 | 0 | 0 | 0 | 0 | 0 | 0 | 0 | 0 | 0 | 0 | 0 | 0 | 0 | 0 | 0 | 0 | 0 | 0 | 0
Transportation Pollutant Emissions Disaggregated[motorbikes,PM25,passenger,biofuel gasoline tf] | NoSettings | 268967 | 271890 | 274419 | 276590 | 278227 | 279218 | 279572 | 279413 | 278886 | 278110 | 277157 | 276074 | 274911 | 273686 | 272411 | 271094 | 269746 | 268382 | 266967 | 265953 | 265249 | 265025 | 265383 | 266296 | 267629 | 269240 | 271017 | 272889 | 274817 | 271076 | 273030 | 269185
Transportation Pollutant Emissions Disaggregated[motorbikes,PM25,passenger,biofuel diesel tf] | NoSettings | 0 | 0 | 0 | 0 | 0 | 0 | 0 | 0 | 0 | 0 | 0 | 0 | 0 | 0 | 0 | 0 | 0 | 0 | 0 | 0 | 0 | 0 | 0 | 0 | 0 | 0 | 0 | 0 | 0 | 0 | 0 | 0
Transportation Pollutant Emissions Disaggregated[motorbikes,PM25,passenger,jet fuel tf] | NoSettings | 0 | 0 | 0 | 0 | 0 | 0 | 0 | 0 | 0 | 0 | 0 | 0 | 0 | 0 | 0 | 0 | 0 | 0 | 0 | 0 | 0 | 0 | 0 | 0 | 0 | 0 | 0 | 0 | 0 | 0 | 0 | 0
Transportation Pollutant Emissions Disaggregated[motorbikes,PM25,passenger,heavy or residual fuel oil tf] | NoSettings | 0 | 0 | 0 | 0 | 0 | 0 | 0 | 0 | 0 | 0 | 0 | 0 | 0 | 0 | 0 | 0 | 0 | 0 | 0 | 0 | 0 | 0 | 0 | 0 | 0 | 0 | 0 | 0 | 0 | 0 | 0 | 0
Transportation Pollutant Emissions Disaggregated[motorbikes,PM25,passenger,LPG propane or butane tf] | NoSettings | 0 | 0 | 0 | 0 | 0 | 0 | 0 | 0 | 0 | 0 | 0 | 0 | 0 | 0 | 0 | 0 | 0 | 0 | 0 | 0 | 0 | 0 | 0 | 0 | 0 | 0 | 0 | 0 | 0 | 0 | 0 | 0
Transportation Pollutant Emissions Disaggregated[motorbikes,PM25,passenger,hydrogen tf] | NoSettings | 0 | 0 | 0 | 0 | 0 | 0 | 0 | 0 | 0 | 0 | 0 | 0 | 0 | 0 | 0 | 0 | 0 | 0 | 0 | 0 | 0 | 0 | 0 | 0 | 0 | 0 | 0 | 0 | 0 | 0 | 0 | 0
Transportation Pollutant Emissions Disaggregated[motorbikes,PM25,freight,electricity tf] | NoSettings | 0 | 0 | 0 | 0 | 0 | 0 | 0 | 0 | 0 | 0 | 0 | 0 | 0 | 0 | 0 | 0 | 0 | 0 | 0 | 0 | 0 | 0 | 0 | 0 | 0 | 0 | 0 | 0 | 0 | 0 | 0 | 0
Transportation Pollutant Emissions Disaggregated[motorbikes,PM25,freight,natural gas tf] | NoSettings | 0 | 0 | 0 | 0 | 0 | 0 | 0 | 0 | 0 | 0 | 0 | 0 | 0 | 0 | 0 | 0 | 0 | 0 | 0 | 0 | 0 | 0 | 0 | 0 | 0 | 0 | 0 | 0 | 0 | 0 | 0 | 0
Transportation Pollutant Emissions Disaggregated[motorbikes,PM25,freight,petroleum gasoline tf] | NoSettings | 0 | 0 | 0 | 0 | 0 | 0 | 0 | 0 | 0 | 0 | 0 | 0 | 0 | 0 | 0 | 0 | 0 | 0 | 0 | 0 | 0 | 0 | 0 | 0 | 0 | 0 | 0 | 0 | 0 | 0 | 0 | 0
Transportation Pollutant Emissions Disaggregated[motorbikes,PM25,freight,petroleum diesel tf] | NoSettings | 0 | 0 | 0 | 0 | 0 | 0 | 0 | 0 | 0 | 0 | 0 | 0 | 0 | 0 | 0 | 0 | 0 | 0 | 0 | 0 | 0 | 0 | 0 | 0 | 0 | 0 | 0 | 0 | 0 | 0 | 0 | 0
Transportation Pollutant Emissions Disaggregated[motorbikes,PM25,freight,biofuel gasoline tf] | NoSettings | 0 | 0 | 0 | 0 | 0 | 0 | 0 | 0 | 0 | 0 | 0 | 0 | 0 | 0 | 0 | 0 | 0 | 0 | 0 | 0 | 0 | 0 | 0 | 0 | 0 | 0 | 0 | 0 | 0 | 0 | 0 | 0
Transportation Pollutant Emissions Disaggregated[motorbikes,PM25,freight,biofuel diesel tf] | NoSettings | 0 | 0 | 0 | 0 | 0 | 0 | 0 | 0 | 0 | 0 | 0 | 0 | 0 | 0 | 0 | 0 | 0 | 0 | 0 | 0 | 0 | 0 | 0 | 0 | 0 | 0 | 0 | 0 | 0 | 0 | 0 | 0
Transportation Pollutant Emissions Disaggregated[motorbikes,PM25,freight,jet fuel tf] | NoSettings | 0 | 0 | 0 | 0 | 0 | 0 | 0 | 0 | 0 | 0 | 0 | 0 | 0 | 0 | 0 | 0 | 0 | 0 | 0 | 0 | 0 | 0 | 0 | 0 | 0 | 0 | 0 | 0 | 0 | 0 | 0 | 0
Transportation Pollutant Emissions Disaggregated[motorbikes,PM25,freight,heavy or residual fuel oil tf] | NoSettings | 0 | 0 | 0 | 0 | 0 | 0 | 0 | 0 | 0 | 0 | 0 | 0 | 0 | 0 | 0 | 0 | 0 | 0 | 0 | 0 | 0 | 0 | 0 | 0 | 0 | 0 | 0 | 0 | 0 | 0 | 0 | 0
Transportation Pollutant Emissions Disaggregated[motorbikes,PM25,freight,LPG propane or butane tf] | NoSettings | 0 | 0 | 0 | 0 | 0 | 0 | 0 | 0 | 0 | 0 | 0 | 0 | 0 | 0 | 0 | 0 | 0 | 0 | 0 | 0 | 0 | 0 | 0 | 0 | 0 | 0 | 0 | 0 | 0 | 0 | 0 | 0
Transportation Pollutant Emissions Disaggregated[motorbikes,PM25,freight,hydrogen tf] | NoSettings | 0 | 0 | 0 | 0 | 0 | 0 | 0 | 0 | 0 | 0 | 0 | 0 | 0 | 0 | 0 | 0 | 0 | 0 | 0 | 0 | 0 | 0 | 0 | 0 | 0 | 0 | 0 | 0 | 0 | 0 | 0 | 0
Transportation Pollutant Emissions Disaggregated[motorbikes,SOx,passenger,electricity tf] | NoSettings | 0 | 0 | 0 | 0 | 0 | 0 | 0 | 0 | 0 | 0 | 0 | 0 | 0 | 0 | 0 | 0 | 0 | 0 | 0 | 0 | 0 | 0 | 0 | 0 | 0 | 0 | 0 | 0 | 0 | 0 | 0 | 0
Transportation Pollutant Emissions Disaggregated[motorbikes,SOx,passenger,natural gas tf] | NoSettings | 0 | 0 | 0 | 0 | 0 | 0 | 0 | 0 | 0 | 0 | 0 | 0 | 0 | 0 | 0 | 0 | 0 | 0 | 0 | 0 | 0 | 0 | 0 | 0 | 0 | 0 | 0 | 0 | 0 | 0 | 0 | 0
Transportation Pollutant Emissions Disaggregated[motorbikes,SOx,passenger,petroleum gasoline tf] | NoSettings | 835104 | 844181 | 852031 | 858773 | 863855 | 866930 | 868030 | 867538 | 865902 | 863492 | 860532 | 857169 | 853560 | 849755 | 845796 | 841708 | 837522 | 833287 | 828895 | 825746 | 823561 | 822863 | 823975 | 826809 | 830949 | 835952 | 841469 | 847281 | 853266 | 841653 | 847718 | 835780
Transportation Pollutant Emissions Disaggregated[motorbikes,SOx,passenger,petroleum diesel tf] | NoSettings | 0 | 0 | 0 | 0 | 0 | 0 | 0 | 0 | 0 | 0 | 0 | 0 | 0 | 0 | 0 | 0 | 0 | 0 | 0 | 0 | 0 | 0 | 0 | 0 | 0 | 0 | 0 | 0 | 0 | 0 | 0 | 0
Transportation Pollutant Emissions Disaggregated[motorbikes,SOx,passenger,biofuel gasoline tf] | NoSettings | 18167.9 | 18365.4 | 18536.2 | 18682.8 | 18793.4 | 18860.3 | 18884.2 | 18873.5 | 18837.9 | 18785.5 | 18721.1 | 18647.9 | 18569.4 | 18486.6 | 18400.5 | 18311.6 | 18220.5 | 18128.4 | 18032.8 | 17964.3 | 17916.8 | 17901.6 | 17925.8 | 17987.5 | 18077.5 | 18186.4 | 18306.4 | 18432.8 | 18563 | 18310.4 | 18442.3 | 18182.6
Transportation Pollutant Emissions Disaggregated[motorbikes,SOx,passenger,biofuel diesel tf] | NoSettings | 0 | 0 | 0 | 0 | 0 | 0 | 0 | 0 | 0 | 0 | 0 | 0 | 0 | 0 | 0 | 0 | 0 | 0 | 0 | 0 | 0 | 0 | 0 | 0 | 0 | 0 | 0 | 0 | 0 | 0 | 0 | 0
Transportation Pollutant Emissions Disaggregated[motorbikes,SOx,passenger,jet fuel tf] | NoSettings | 0 | 0 | 0 | 0 | 0 | 0 | 0 | 0 | 0 | 0 | 0 | 0 | 0 | 0 | 0 | 0 | 0 | 0 | 0 | 0 | 0 | 0 | 0 | 0 | 0 | 0 | 0 | 0 | 0 | 0 | 0 | 0
Transportation Pollutant Emissions Disaggregated[motorbikes,SOx,passenger,heavy or residual fuel oil tf] | NoSettings | 0 | 0 | 0 | 0 | 0 | 0 | 0 | 0 | 0 | 0 | 0 | 0 | 0 | 0 | 0 | 0 | 0 | 0 | 0 | 0 | 0 | 0 | 0 | 0 | 0 | 0 | 0 | 0 | 0 | 0 | 0 | 0
Transportation Pollutant Emissions Disaggregated[motorbikes,SOx,passenger,LPG propane or butane tf] | NoSettings | 0 | 0 | 0 | 0 | 0 | 0 | 0 | 0 | 0 | 0 | 0 | 0 | 0 | 0 | 0 | 0 | 0 | 0 | 0 | 0 | 0 | 0 | 0 | 0 | 0 | 0 | 0 | 0 | 0 | 0 | 0 | 0
Transportation Pollutant Emissions Disaggregated[motorbikes,SOx,passenger,hydrogen tf] | NoSettings | 0 | 0 | 0 | 0 | 0 | 0 | 0 | 0 | 0 | 0 | 0 | 0 | 0 | 0 | 0 | 0 | 0 | 0 | 0 | 0 | 0 | 0 | 0 | 0 | 0 | 0 | 0 | 0 | 0 | 0 | 0 | 0
Transportation Pollutant Emissions Disaggregated[motorbikes,SOx,freight,electricity tf] | NoSettings | 0 | 0 | 0 | 0 | 0 | 0 | 0 | 0 | 0 | 0 | 0 | 0 | 0 | 0 | 0 | 0 | 0 | 0 | 0 | 0 | 0 | 0 | 0 | 0 | 0 | 0 | 0 | 0 | 0 | 0 | 0 | 0
Transportation Pollutant Emissions Disaggregated[motorbikes,SOx,freight,natural gas tf] | NoSettings | 0 | 0 | 0 | 0 | 0 | 0 | 0 | 0 | 0 | 0 | 0 | 0 | 0 | 0 | 0 | 0 | 0 | 0 | 0 | 0 | 0 | 0 | 0 | 0 | 0 | 0 | 0 | 0 | 0 | 0 | 0 | 0
Transportation Pollutant Emissions Disaggregated[motorbikes,SOx,freight,petroleum gasoline tf] | NoSettings | 0 | 0 | 0 | 0 | 0 | 0 | 0 | 0 | 0 | 0 | 0 | 0 | 0 | 0 | 0 | 0 | 0 | 0 | 0 | 0 | 0 | 0 | 0 | 0 | 0 | 0 | 0 | 0 | 0 | 0 | 0 | 0
Transportation Pollutant Emissions Disaggregated[motorbikes,SOx,freight,petroleum diesel tf] | NoSettings | 0 | 0 | 0 | 0 | 0 | 0 | 0 | 0 | 0 | 0 | 0 | 0 | 0 | 0 | 0 | 0 | 0 | 0 | 0 | 0 | 0 | 0 | 0 | 0 | 0 | 0 | 0 | 0 | 0 | 0 | 0 | 0
Transportation Pollutant Emissions Disaggregated[motorbikes,SOx,freight,biofuel gasoline tf] | NoSettings | 0 | 0 | 0 | 0 | 0 | 0 | 0 | 0 | 0 | 0 | 0 | 0 | 0 | 0 | 0 | 0 | 0 | 0 | 0 | 0 | 0 | 0 | 0 | 0 | 0 | 0 | 0 | 0 | 0 | 0 | 0 | 0
Transportation Pollutant Emissions Disaggregated[motorbikes,SOx,freight,biofuel diesel tf] | NoSettings | 0 | 0 | 0 | 0 | 0 | 0 | 0 | 0 | 0 | 0 | 0 | 0 | 0 | 0 | 0 | 0 | 0 | 0 | 0 | 0 | 0 | 0 | 0 | 0 | 0 | 0 | 0 | 0 | 0 | 0 | 0 | 0
Transportation Pollutant Emissions Disaggregated[motorbikes,SOx,freight,jet fuel tf] | NoSettings | 0 | 0 | 0 | 0 | 0 | 0 | 0 | 0 | 0 | 0 | 0 | 0 | 0 | 0 | 0 | 0 | 0 | 0 | 0 | 0 | 0 | 0 | 0 | 0 | 0 | 0 | 0 | 0 | 0 | 0 | 0 | 0
Transportation Pollutant Emissions Disaggregated[motorbikes,SOx,freight,heavy or residual fuel oil tf] | NoSettings | 0 | 0 | 0 | 0 | 0 | 0 | 0 | 0 | 0 | 0 | 0 | 0 | 0 | 0 | 0 | 0 | 0 | 0 | 0 | 0 | 0 | 0 | 0 | 0 | 0 | 0 | 0 | 0 | 0 | 0 | 0 | 0
Transportation Pollutant Emissions Disaggregated[motorbikes,SOx,freight,LPG propane or butane tf] | NoSettings | 0 | 0 | 0 | 0 | 0 | 0 | 0 | 0 | 0 | 0 | 0 | 0 | 0 | 0 | 0 | 0 | 0 | 0 | 0 | 0 | 0 | 0 | 0 | 0 | 0 | 0 | 0 | 0 | 0 | 0 | 0 | 0
Transportation Pollutant Emissions Disaggregated[motorbikes,SOx,freight,hydrogen tf] | NoSettings | 0 | 0 | 0 | 0 | 0 | 0 | 0 | 0 | 0 | 0 | 0 | 0 | 0 | 0 | 0 | 0 | 0 | 0 | 0 | 0 | 0 | 0 | 0 | 0 | 0 | 0 | 0 | 0 | 0 | 0 | 0 | 0
Transportation Pollutant Emissions Disaggregated[motorbikes,BC,passenger,electricity tf] | NoSettings | 0 | 0 | 0 | 0 | 0 | 0 | 0 | 0 | 0 | 0 | 0 | 0 | 0 | 0 | 0 | 0 | 0 | 0 | 0 | 0 | 0 | 0 | 0 | 0 | 0 | 0 | 0 | 0 | 0 | 0 | 0 | 0
Transportation Pollutant Emissions Disaggregated[motorbikes,BC,passenger,natural gas tf] | NoSettings | 0 | 0 | 0 | 0 | 0 | 0 | 0 | 0 | 0 | 0 | 0 | 0 | 0 | 0 | 0 | 0 | 0 | 0 | 0 | 0 | 0 | 0 | 0 | 0 | 0 | 0 | 0 | 0 | 0 | 0 | 0 | 0
Transportation Pollutant Emissions Disaggregated[motorbikes,BC,passenger,petroleum gasoline tf] | NoSettings | 738822 | 746852 | 753797 | 759762 | 764258 | 766978 | 767951 | 767516 | 766069 | 763936 | 761317 | 758343 | 755149 | 751783 | 748280 | 744664 | 740960 | 737214 | 733329 | 730542 | 728609 | 727992 | 728976 | 731483 | 735145 | 739572 | 744453 | 749595 | 754890 | 744616 | 749981 | 739420
Transportation Pollutant Emissions Disaggregated[motorbikes,BC,passenger,petroleum diesel tf] | NoSettings | 0 | 0 | 0 | 0 | 0 | 0 | 0 | 0 | 0 | 0 | 0 | 0 | 0 | 0 | 0 | 0 | 0 | 0 | 0 | 0 | 0 | 0 | 0 | 0 | 0 | 0 | 0 | 0 | 0 | 0 | 0 | 0
Transportation Pollutant Emissions Disaggregated[motorbikes,BC,passenger,biofuel gasoline tf] | NoSettings | 49859.3 | 50401.2 | 50869.9 | 51272.5 | 51575.9 | 51759.5 | 51825.1 | 51795.8 | 51698.1 | 51554.2 | 51377.4 | 51176.7 | 50961.2 | 50734 | 50497.6 | 50253.6 | 50003.7 | 49750.8 | 49488.6 | 49300.6 | 49170.1 | 49128.5 | 49194.9 | 49364.1 | 49611.2 | 49909.9 | 50239.3 | 50586.3 | 50943.7 | 50250.3 | 50612.4 | 49899.7
Transportation Pollutant Emissions Disaggregated[motorbikes,BC,passenger,biofuel diesel tf] | NoSettings | 0 | 0 | 0 | 0 | 0 | 0 | 0 | 0 | 0 | 0 | 0 | 0 | 0 | 0 | 0 | 0 | 0 | 0 | 0 | 0 | 0 | 0 | 0 | 0 | 0 | 0 | 0 | 0 | 0 | 0 | 0 | 0
Transportation Pollutant Emissions Disaggregated[motorbikes,BC,passenger,jet fuel tf] | NoSettings | 0 | 0 | 0 | 0 | 0 | 0 | 0 | 0 | 0 | 0 | 0 | 0 | 0 | 0 | 0 | 0 | 0 | 0 | 0 | 0 | 0 | 0 | 0 | 0 | 0 | 0 | 0 | 0 | 0 | 0 | 0 | 0
Transportation Pollutant Emissions Disaggregated[motorbikes,BC,passenger,heavy or residual fuel oil tf] | NoSettings | 0 | 0 | 0 | 0 | 0 | 0 | 0 | 0 | 0 | 0 | 0 | 0 | 0 | 0 | 0 | 0 | 0 | 0 | 0 | 0 | 0 | 0 | 0 | 0 | 0 | 0 | 0 | 0 | 0 | 0 | 0 | 0
Transportation Pollutant Emissions Disaggregated[motorbikes,BC,passenger,LPG propane or butane tf] | NoSettings | 0 | 0 | 0 | 0 | 0 | 0 | 0 | 0 | 0 | 0 | 0 | 0 | 0 | 0 | 0 | 0 | 0 | 0 | 0 | 0 | 0 | 0 | 0 | 0 | 0 | 0 | 0 | 0 | 0 | 0 | 0 | 0
Transportation Pollutant Emissions Disaggregated[motorbikes,BC,passenger,hydrogen tf] | NoSettings | 0 | 0 | 0 | 0 | 0 | 0 | 0 | 0 | 0 | 0 | 0 | 0 | 0 | 0 | 0 | 0 | 0 | 0 | 0 | 0 | 0 | 0 | 0 | 0 | 0 | 0 | 0 | 0 | 0 | 0 | 0 | 0
Transportation Pollutant Emissions Disaggregated[motorbikes,BC,freight,electricity tf] | NoSettings | 0 | 0 | 0 | 0 | 0 | 0 | 0 | 0 | 0 | 0 | 0 | 0 | 0 | 0 | 0 | 0 | 0 | 0 | 0 | 0 | 0 | 0 | 0 | 0 | 0 | 0 | 0 | 0 | 0 | 0 | 0 | 0
Transportation Pollutant Emissions Disaggregated[motorbikes,BC,freight,natural gas tf] | NoSettings | 0 | 0 | 0 | 0 | 0 | 0 | 0 | 0 | 0 | 0 | 0 | 0 | 0 | 0 | 0 | 0 | 0 | 0 | 0 | 0 | 0 | 0 | 0 | 0 | 0 | 0 | 0 | 0 | 0 | 0 | 0 | 0
Transportation Pollutant Emissions Disaggregated[motorbikes,BC,freight,petroleum gasoline tf] | NoSettings | 0 | 0 | 0 | 0 | 0 | 0 | 0 | 0 | 0 | 0 | 0 | 0 | 0 | 0 | 0 | 0 | 0 | 0 | 0 | 0 | 0 | 0 | 0 | 0 | 0 | 0 | 0 | 0 | 0 | 0 | 0 | 0
Transportation Pollutant Emissions Disaggregated[motorbikes,BC,freight,petroleum diesel tf] | NoSettings | 0 | 0 | 0 | 0 | 0 | 0 | 0 | 0 | 0 | 0 | 0 | 0 | 0 | 0 | 0 | 0 | 0 | 0 | 0 | 0 | 0 | 0 | 0 | 0 | 0 | 0 | 0 | 0 | 0 | 0 | 0 | 0
Transportation Pollutant Emissions Disaggregated[motorbikes,BC,freight,biofuel gasoline tf] | NoSettings | 0 | 0 | 0 | 0 | 0 | 0 | 0 | 0 | 0 | 0 | 0 | 0 | 0 | 0 | 0 | 0 | 0 | 0 | 0 | 0 | 0 | 0 | 0 | 0 | 0 | 0 | 0 | 0 | 0 | 0 | 0 | 0
Transportation Pollutant Emissions Disaggregated[motorbikes,BC,freight,biofuel diesel tf] | NoSettings | 0 | 0 | 0 | 0 | 0 | 0 | 0 | 0 | 0 | 0 | 0 | 0 | 0 | 0 | 0 | 0 | 0 | 0 | 0 | 0 | 0 | 0 | 0 | 0 | 0 | 0 | 0 | 0 | 0 | 0 | 0 | 0
Transportation Pollutant Emissions Disaggregated[motorbikes,BC,freight,jet fuel tf] | NoSettings | 0 | 0 | 0 | 0 | 0 | 0 | 0 | 0 | 0 | 0 | 0 | 0 | 0 | 0 | 0 | 0 | 0 | 0 | 0 | 0 | 0 | 0 | 0 | 0 | 0 | 0 | 0 | 0 | 0 | 0 | 0 | 0
Transportation Pollutant Emissions Disaggregated[motorbikes,BC,freight,heavy or residual fuel oil tf] | NoSettings | 0 | 0 | 0 | 0 | 0 | 0 | 0 | 0 | 0 | 0 | 0 | 0 | 0 | 0 | 0 | 0 | 0 | 0 | 0 | 0 | 0 | 0 | 0 | 0 | 0 | 0 | 0 | 0 | 0 | 0 | 0 | 0
Transportation Pollutant Emissions Disaggregated[motorbikes,BC,freight,LPG propane or butane tf] | NoSettings | 0 | 0 | 0 | 0 | 0 | 0 | 0 | 0 | 0 | 0 | 0 | 0 | 0 | 0 | 0 | 0 | 0 | 0 | 0 | 0 | 0 | 0 | 0 | 0 | 0 | 0 | 0 | 0 | 0 | 0 | 0 | 0
Transportation Pollutant Emissions Disaggregated[motorbikes,BC,freight,hydrogen tf] | NoSettings | 0 | 0 | 0 | 0 | 0 | 0 | 0 | 0 | 0 | 0 | 0 | 0 | 0 | 0 | 0 | 0 | 0 | 0 | 0 | 0 | 0 | 0 | 0 | 0 | 0 | 0 | 0 | 0 | 0 | 0 | 0 | 0
Transportation Pollutant Emissions Disaggregated[motorbikes,OC,passenger,electricity tf] | NoSettings | 0 | 0 | 0 | 0 | 0 | 0 | 0 | 0 | 0 | 0 | 0 | 0 | 0 | 0 | 0 | 0 | 0 | 0 | 0 | 0 | 0 | 0 | 0 | 0 | 0 | 0 | 0 | 0 | 0 | 0 | 0 | 0
Transportation Pollutant Emissions Disaggregated[motorbikes,OC,passenger,natural gas tf] | NoSettings | 0 | 0 | 0 | 0 | 0 | 0 | 0 | 0 | 0 | 0 | 0 | 0 | 0 | 0 | 0 | 0 | 0 | 0 | 0 | 0 | 0 | 0 | 0 | 0 | 0 | 0 | 0 | 0 | 0 | 0 | 0 | 0
Transportation Pollutant Emissions Disaggregated[motorbikes,OC,passenger,petroleum gasoline tf] | NoSettings | 1399050 | 1414250 | 1427400 | 1438700 | 1447210 | 1452360 | 1454210 | 1453380 | 1450640 | 1446600 | 1441640 | 1436010 | 1429960 | 1423590 | 1416960 | 1410110 | 1403100 | 1396000 | 1388640 | 1383370 | 1379710 | 1378540 | 1380400 | 1385150 | 1392080 | 1400470 | 1409710 | 1419450 | 1429470 | 1410020 | 1420180 | 1400180
Transportation Pollutant Emissions Disaggregated[motorbikes,OC,passenger,petroleum diesel tf] | NoSettings | 0 | 0 | 0 | 0 | 0 | 0 | 0 | 0 | 0 | 0 | 0 | 0 | 0 | 0 | 0 | 0 | 0 | 0 | 0 | 0 | 0 | 0 | 0 | 0 | 0 | 0 | 0 | 0 | 0 | 0 | 0 | 0
Transportation Pollutant Emissions Disaggregated[motorbikes,OC,passenger,biofuel gasoline tf] | NoSettings | 94254.6 | 95279 | 96165.1 | 96926 | 97499.6 | 97846.7 | 97970.8 | 97915.3 | 97730.6 | 97458.6 | 97124.5 | 96745 | 96337.6 | 95908.1 | 95461.3 | 95000 | 94527.5 | 94049.5 | 93553.8 | 93198.3 | 92951.7 | 92873 | 92998.5 | 93318.4 | 93785.6 | 94350.3 | 94973 | 95629 | 96304.5 | 94993.8 | 95678.2 | 94330.9
Transportation Pollutant Emissions Disaggregated[motorbikes,OC,passenger,biofuel diesel tf] | NoSettings | 0 | 0 | 0 | 0 | 0 | 0 | 0 | 0 | 0 | 0 | 0 | 0 | 0 | 0 | 0 | 0 | 0 | 0 | 0 | 0 | 0 | 0 | 0 | 0 | 0 | 0 | 0 | 0 | 0 | 0 | 0 | 0
Transportation Pollutant Emissions Disaggregated[motorbikes,OC,passenger,jet fuel tf] | NoSettings | 0 | 0 | 0 | 0 | 0 | 0 | 0 | 0 | 0 | 0 | 0 | 0 | 0 | 0 | 0 | 0 | 0 | 0 | 0 | 0 | 0 | 0 | 0 | 0 | 0 | 0 | 0 | 0 | 0 | 0 | 0 | 0
Transportation Pollutant Emissions Disaggregated[motorbikes,OC,passenger,heavy or residual fuel oil tf] | NoSettings | 0 | 0 | 0 | 0 | 0 | 0 | 0 | 0 | 0 | 0 | 0 | 0 | 0 | 0 | 0 | 0 | 0 | 0 | 0 | 0 | 0 | 0 | 0 | 0 | 0 | 0 | 0 | 0 | 0 | 0 | 0 | 0
Transportation Pollutant Emissions Disaggregated[motorbikes,OC,passenger,LPG propane or butane tf] | NoSettings | 0 | 0 | 0 | 0 | 0 | 0 | 0 | 0 | 0 | 0 | 0 | 0 | 0 | 0 | 0 | 0 | 0 | 0 | 0 | 0 | 0 | 0 | 0 | 0 | 0 | 0 | 0 | 0 | 0 | 0 | 0 | 0
Transportation Pollutant Emissions Disaggregated[motorbikes,OC,passenger,hydrogen tf] | NoSettings | 0 | 0 | 0 | 0 | 0 | 0 | 0 | 0 | 0 | 0 | 0 | 0 | 0 | 0 | 0 | 0 | 0 | 0 | 0 | 0 | 0 | 0 | 0 | 0 | 0 | 0 | 0 | 0 | 0 | 0 | 0 | 0
Transportation Pollutant Emissions Disaggregated[motorbikes,OC,freight,electricity tf] | NoSettings | 0 | 0 | 0 | 0 | 0 | 0 | 0 | 0 | 0 | 0 | 0 | 0 | 0 | 0 | 0 | 0 | 0 | 0 | 0 | 0 | 0 | 0 | 0 | 0 | 0 | 0 | 0 | 0 | 0 | 0 | 0 | 0
Transportation Pollutant Emissions Disaggregated[motorbikes,OC,freight,natural gas tf] | NoSettings | 0 | 0 | 0 | 0 | 0 | 0 | 0 | 0 | 0 | 0 | 0 | 0 | 0 | 0 | 0 | 0 | 0 | 0 | 0 | 0 | 0 | 0 | 0 | 0 | 0 | 0 | 0 | 0 | 0 | 0 | 0 | 0
Transportation Pollutant Emissions Disaggregated[motorbikes,OC,freight,petroleum gasoline tf] | NoSettings | 0 | 0 | 0 | 0 | 0 | 0 | 0 | 0 | 0 | 0 | 0 | 0 | 0 | 0 | 0 | 0 | 0 | 0 | 0 | 0 | 0 | 0 | 0 | 0 | 0 | 0 | 0 | 0 | 0 | 0 | 0 | 0
Transportation Pollutant Emissions Disaggregated[motorbikes,OC,freight,petroleum diesel tf] | NoSettings | 0 | 0 | 0 | 0 | 0 | 0 | 0 | 0 | 0 | 0 | 0 | 0 | 0 | 0 | 0 | 0 | 0 | 0 | 0 | 0 | 0 | 0 | 0 | 0 | 0 | 0 | 0 | 0 | 0 | 0 | 0 | 0
Transportation Pollutant Emissions Disaggregated[motorbikes,OC,freight,biofuel gasoline tf] | NoSettings | 0 | 0 | 0 | 0 | 0 | 0 | 0 | 0 | 0 | 0 | 0 | 0 | 0 | 0 | 0 | 0 | 0 | 0 | 0 | 0 | 0 | 0 | 0 | 0 | 0 | 0 | 0 | 0 | 0 | 0 | 0 | 0
Transportation Pollutant Emissions Disaggregated[motorbikes,OC,freight,biofuel diesel tf] | NoSettings | 0 | 0 | 0 | 0 | 0 | 0 | 0 | 0 | 0 | 0 | 0 | 0 | 0 | 0 | 0 | 0 | 0 | 0 | 0 | 0 | 0 | 0 | 0 | 0 | 0 | 0 | 0 | 0 | 0 | 0 | 0 | 0
Transportation Pollutant Emissions Disaggregated[motorbikes,OC,freight,jet fuel tf] | NoSettings | 0 | 0 | 0 | 0 | 0 | 0 | 0 | 0 | 0 | 0 | 0 | 0 | 0 | 0 | 0 | 0 | 0 | 0 | 0 | 0 | 0 | 0 | 0 | 0 | 0 | 0 | 0 | 0 | 0 | 0 | 0 | 0
Transportation Pollutant Emissions Disaggregated[motorbikes,OC,freight,heavy or residual fuel oil tf] | NoSettings | 0 | 0 | 0 | 0 | 0 | 0 | 0 | 0 | 0 | 0 | 0 | 0 | 0 | 0 | 0 | 0 | 0 | 0 | 0 | 0 | 0 | 0 | 0 | 0 | 0 | 0 | 0 | 0 | 0 | 0 | 0 | 0
Transportation Pollutant Emissions Disaggregated[motorbikes,OC,freight,LPG propane or butane tf] | NoSettings | 0 | 0 | 0 | 0 | 0 | 0 | 0 | 0 | 0 | 0 | 0 | 0 | 0 | 0 | 0 | 0 | 0 | 0 | 0 | 0 | 0 | 0 | 0 | 0 | 0 | 0 | 0 | 0 | 0 | 0 | 0 | 0
Transportation Pollutant Emissions Disaggregated[motorbikes,OC,freight,hydrogen tf] | NoSettings | 0 | 0 | 0 | 0 | 0 | 0 | 0 | 0 | 0 | 0 | 0 | 0 | 0 | 0 | 0 | 0 | 0 | 0 | 0 | 0 | 0 | 0 | 0 | 0 | 0 | 0 | 0 | 0 | 0 | 0 | 0 | 0
Transportation Pollutant Emissions Disaggregated[motorbikes,CH4,passenger,electricity tf] | NoSettings | 0 | 0 | 0 | 0 | 0 | 0 | 0 | 0 | 0 | 0 | 0 | 0 | 0 | 0 | 0 | 0 | 0 | 0 | 0 | 0 | 0 | 0 | 0 | 0 | 0 | 0 | 0 | 0 | 0 | 0 | 0 | 0
Transportation Pollutant Emissions Disaggregated[motorbikes,CH4,passenger,natural gas tf] | NoSettings | 0 | 0 | 0 | 0 | 0 | 0 | 0 | 0 | 0 | 0 | 0 | 0 | 0 | 0 | 0 | 0 | 0 | 0 | 0 | 0 | 0 | 0 | 0 | 0 | 0 | 0 | 0 | 0 | 0 | 0 | 0 | 0
Transportation Pollutant Emissions Disaggregated[motorbikes,CH4,passenger,petroleum gasoline tf] | NoSettings | 5894850 | 5958920 | 6014340 | 6061930 | 6097800 | 6119510 | 6127270 | 6123800 | 6112250 | 6095240 | 6074340 | 6050610 | 6025130 | 5998270 | 5970320 | 5941470 | 5911920 | 5882030 | 5851030 | 5828790 | 5813370 | 5808450 | 5816290 | 5836300 | 5865520 | 5900840 | 5939780 | 5980810 | 6023060 | 5941080 | 5983890 | 5899620
Transportation Pollutant Emissions Disaggregated[motorbikes,CH4,passenger,petroleum diesel tf] | NoSettings | 0 | 0 | 0 | 0 | 0 | 0 | 0 | 0 | 0 | 0 | 0 | 0 | 0 | 0 | 0 | 0 | 0 | 0 | 0 | 0 | 0 | 0 | 0 | 0 | 0 | 0 | 0 | 0 | 0 | 0 | 0 | 0
Transportation Pollutant Emissions Disaggregated[motorbikes,CH4,passenger,biofuel gasoline tf] | NoSettings | 0 | 0 | 0 | 0 | 0 | 0 | 0 | 0 | 0 | 0 | 0 | 0 | 0 | 0 | 0 | 0 | 0 | 0 | 0 | 0 | 0 | 0 | 0 | 0 | 0 | 0 | 0 | 0 | 0 | 0 | 0 | 0
Transportation Pollutant Emissions Disaggregated[motorbikes,CH4,passenger,biofuel diesel tf] | NoSettings | 0 | 0 | 0 | 0 | 0 | 0 | 0 | 0 | 0 | 0 | 0 | 0 | 0 | 0 | 0 | 0 | 0 | 0 | 0 | 0 | 0 | 0 | 0 | 0 | 0 | 0 | 0 | 0 | 0 | 0 | 0 | 0
Transportation Pollutant Emissions Disaggregated[motorbikes,CH4,passenger,jet fuel tf] | NoSettings | 0 | 0 | 0 | 0 | 0 | 0 | 0 | 0 | 0 | 0 | 0 | 0 | 0 | 0 | 0 | 0 | 0 | 0 | 0 | 0 | 0 | 0 | 0 | 0 | 0 | 0 | 0 | 0 | 0 | 0 | 0 | 0
Transportation Pollutant Emissions Disaggregated[motorbikes,CH4,passenger,heavy or residual fuel oil tf] | NoSettings | 0 | 0 | 0 | 0 | 0 | 0 | 0 | 0 | 0 | 0 | 0 | 0 | 0 | 0 | 0 | 0 | 0 | 0 | 0 | 0 | 0 | 0 | 0 | 0 | 0 | 0 | 0 | 0 | 0 | 0 | 0 | 0
Transportation Pollutant Emissions Disaggregated[motorbikes,CH4,passenger,LPG propane or butane tf] | NoSettings | 0 | 0 | 0 | 0 | 0 | 0 | 0 | 0 | 0 | 0 | 0 | 0 | 0 | 0 | 0 | 0 | 0 | 0 | 0 | 0 | 0 | 0 | 0 | 0 | 0 | 0 | 0 | 0 | 0 | 0 | 0 | 0
Transportation Pollutant Emissions Disaggregated[motorbikes,CH4,passenger,hydrogen tf] | NoSettings | 0 | 0 | 0 | 0 | 0 | 0 | 0 | 0 | 0 | 0 | 0 | 0 | 0 | 0 | 0 | 0 | 0 | 0 | 0 | 0 | 0 | 0 | 0 | 0 | 0 | 0 | 0 | 0 | 0 | 0 | 0 | 0
Transportation Pollutant Emissions Disaggregated[motorbikes,CH4,freight,electricity tf] | NoSettings | 0 | 0 | 0 | 0 | 0 | 0 | 0 | 0 | 0 | 0 | 0 | 0 | 0 | 0 | 0 | 0 | 0 | 0 | 0 | 0 | 0 | 0 | 0 | 0 | 0 | 0 | 0 | 0 | 0 | 0 | 0 | 0
Transportation Pollutant Emissions Disaggregated[motorbikes,CH4,freight,natural gas tf] | NoSettings | 0 | 0 | 0 | 0 | 0 | 0 | 0 | 0 | 0 | 0 | 0 | 0 | 0 | 0 | 0 | 0 | 0 | 0 | 0 | 0 | 0 | 0 | 0 | 0 | 0 | 0 | 0 | 0 | 0 | 0 | 0 | 0
Transportation Pollutant Emissions Disaggregated[motorbikes,CH4,freight,petroleum gasoline tf] | NoSettings | 0 | 0 | 0 | 0 | 0 | 0 | 0 | 0 | 0 | 0 | 0 | 0 | 0 | 0 | 0 | 0 | 0 | 0 | 0 | 0 | 0 | 0 | 0 | 0 | 0 | 0 | 0 | 0 | 0 | 0 | 0 | 0
Transportation Pollutant Emissions Disaggregated[motorbikes,CH4,freight,petroleum diesel tf] | NoSettings | 0 | 0 | 0 | 0 | 0 | 0 | 0 | 0 | 0 | 0 | 0 | 0 | 0 | 0 | 0 | 0 | 0 | 0 | 0 | 0 | 0 | 0 | 0 | 0 | 0 | 0 | 0 | 0 | 0 | 0 | 0 | 0
Transportation Pollutant Emissions Disaggregated[motorbikes,CH4,freight,biofuel gasoline tf] | NoSettings | 0 | 0 | 0 | 0 | 0 | 0 | 0 | 0 | 0 | 0 | 0 | 0 | 0 | 0 | 0 | 0 | 0 | 0 | 0 | 0 | 0 | 0 | 0 | 0 | 0 | 0 | 0 | 0 | 0 | 0 | 0 | 0
Transportation Pollutant Emissions Disaggregated[motorbikes,CH4,freight,biofuel diesel tf] | NoSettings | 0 | 0 | 0 | 0 | 0 | 0 | 0 | 0 | 0 | 0 | 0 | 0 | 0 | 0 | 0 | 0 | 0 | 0 | 0 | 0 | 0 | 0 | 0 | 0 | 0 | 0 | 0 | 0 | 0 | 0 | 0 | 0
Transportation Pollutant Emissions Disaggregated[motorbikes,CH4,freight,jet fuel tf] | NoSettings | 0 | 0 | 0 | 0 | 0 | 0 | 0 | 0 | 0 | 0 | 0 | 0 | 0 | 0 | 0 | 0 | 0 | 0 | 0 | 0 | 0 | 0 | 0 | 0 | 0 | 0 | 0 | 0 | 0 | 0 | 0 | 0
Transportation Pollutant Emissions Disaggregated[motorbikes,CH4,freight,heavy or residual fuel oil tf] | NoSettings | 0 | 0 | 0 | 0 | 0 | 0 | 0 | 0 | 0 | 0 | 0 | 0 | 0 | 0 | 0 | 0 | 0 | 0 | 0 | 0 | 0 | 0 | 0 | 0 | 0 | 0 | 0 | 0 | 0 | 0 | 0 | 0
Transportation Pollutant Emissions Disaggregated[motorbikes,CH4,freight,LPG propane or butane tf] | NoSettings | 0 | 0 | 0 | 0 | 0 | 0 | 0 | 0 | 0 | 0 | 0 | 0 | 0 | 0 | 0 | 0 | 0 | 0 | 0 | 0 | 0 | 0 | 0 | 0 | 0 | 0 | 0 | 0 | 0 | 0 | 0 | 0
Transportation Pollutant Emissions Disaggregated[motorbikes,CH4,freight,hydrogen tf] | NoSettings | 0 | 0 | 0 | 0 | 0 | 0 | 0 | 0 | 0 | 0 | 0 | 0 | 0 | 0 | 0 | 0 | 0 | 0 | 0 | 0 | 0 | 0 | 0 | 0 | 0 | 0 | 0 | 0 | 0 | 0 | 0 | 0
Transportation Pollutant Emissions Disaggregated[motorbikes,N2O,passenger,electricity tf] | NoSettings | 0 | 0 | 0 | 0 | 0 | 0 | 0 | 0 | 0 | 0 | 0 | 0 | 0 | 0 | 0 | 0 | 0 | 0 | 0 | 0 | 0 | 0 | 0 | 0 | 0 | 0 | 0 | 0 | 0 | 0 | 0 | 0
Transportation Pollutant Emissions Disaggregated[motorbikes,N2O,passenger,natural gas tf] | NoSettings | 0 | 0 | 0 | 0 | 0 | 0 | 0 | 0 | 0 | 0 | 0 | 0 | 0 | 0 | 0 | 0 | 0 | 0 | 0 | 0 | 0 | 0 | 0 | 0 | 0 | 0 | 0 | 0 | 0 | 0 | 0 | 0
Transportation Pollutant Emissions Disaggregated[motorbikes,N2O,passenger,petroleum gasoline tf] | NoSettings | 1178970 | 1191780 | 1202870 | 1212390 | 1219560 | 1223900 | 1225450 | 1224760 | 1222450 | 1219050 | 1214870 | 1210120 | 1205030 | 1199650 | 1194060 | 1188290 | 1182380 | 1176410 | 1170210 | 1165760 | 1162670 | 1161690 | 1163260 | 1167260 | 1173100 | 1180170 | 1187960 | 1196160 | 1204610 | 1188220 | 1196780 | 1179920
Transportation Pollutant Emissions Disaggregated[motorbikes,N2O,passenger,petroleum diesel tf] | NoSettings | 0 | 0 | 0 | 0 | 0 | 0 | 0 | 0 | 0 | 0 | 0 | 0 | 0 | 0 | 0 | 0 | 0 | 0 | 0 | 0 | 0 | 0 | 0 | 0 | 0 | 0 | 0 | 0 | 0 | 0 | 0 | 0
Transportation Pollutant Emissions Disaggregated[motorbikes,N2O,passenger,biofuel gasoline tf] | NoSettings | 0 | 0 | 0 | 0 | 0 | 0 | 0 | 0 | 0 | 0 | 0 | 0 | 0 | 0 | 0 | 0 | 0 | 0 | 0 | 0 | 0 | 0 | 0 | 0 | 0 | 0 | 0 | 0 | 0 | 0 | 0 | 0
Transportation Pollutant Emissions Disaggregated[motorbikes,N2O,passenger,biofuel diesel tf] | NoSettings | 0 | 0 | 0 | 0 | 0 | 0 | 0 | 0 | 0 | 0 | 0 | 0 | 0 | 0 | 0 | 0 | 0 | 0 | 0 | 0 | 0 | 0 | 0 | 0 | 0 | 0 | 0 | 0 | 0 | 0 | 0 | 0
Transportation Pollutant Emissions Disaggregated[motorbikes,N2O,passenger,jet fuel tf] | NoSettings | 0 | 0 | 0 | 0 | 0 | 0 | 0 | 0 | 0 | 0 | 0 | 0 | 0 | 0 | 0 | 0 | 0 | 0 | 0 | 0 | 0 | 0 | 0 | 0 | 0 | 0 | 0 | 0 | 0 | 0 | 0 | 0
Transportation Pollutant Emissions Disaggregated[motorbikes,N2O,passenger,heavy or residual fuel oil tf] | NoSettings | 0 | 0 | 0 | 0 | 0 | 0 | 0 | 0 | 0 | 0 | 0 | 0 | 0 | 0 | 0 | 0 | 0 | 0 | 0 | 0 | 0 | 0 | 0 | 0 | 0 | 0 | 0 | 0 | 0 | 0 | 0 | 0
Transportation Pollutant Emissions Disaggregated[motorbikes,N2O,passenger,LPG propane or butane tf] | NoSettings | 0 | 0 | 0 | 0 | 0 | 0 | 0 | 0 | 0 | 0 | 0 | 0 | 0 | 0 | 0 | 0 | 0 | 0 | 0 | 0 | 0 | 0 | 0 | 0 | 0 | 0 | 0 | 0 | 0 | 0 | 0 | 0
Transportation Pollutant Emissions Disaggregated[motorbikes,N2O,passenger,hydrogen tf] | NoSettings | 0 | 0 | 0 | 0 | 0 | 0 | 0 | 0 | 0 | 0 | 0 | 0 | 0 | 0 | 0 | 0 | 0 | 0 | 0 | 0 | 0 | 0 | 0 | 0 | 0 | 0 | 0 | 0 | 0 | 0 | 0 | 0
Transportation Pollutant Emissions Disaggregated[motorbikes,N2O,freight,electricity tf] | NoSettings | 0 | 0 | 0 | 0 | 0 | 0 | 0 | 0 | 0 | 0 | 0 | 0 | 0 | 0 | 0 | 0 | 0 | 0 | 0 | 0 | 0 | 0 | 0 | 0 | 0 | 0 | 0 | 0 | 0 | 0 | 0 | 0
Transportation Pollutant Emissions Disaggregated[motorbikes,N2O,freight,natural gas tf] | NoSettings | 0 | 0 | 0 | 0 | 0 | 0 | 0 | 0 | 0 | 0 | 0 | 0 | 0 | 0 | 0 | 0 | 0 | 0 | 0 | 0 | 0 | 0 | 0 | 0 | 0 | 0 | 0 | 0 | 0 | 0 | 0 | 0
Transportation Pollutant Emissions Disaggregated[motorbikes,N2O,freight,petroleum gasoline tf] | NoSettings | 0 | 0 | 0 | 0 | 0 | 0 | 0 | 0 | 0 | 0 | 0 | 0 | 0 | 0 | 0 | 0 | 0 | 0 | 0 | 0 | 0 | 0 | 0 | 0 | 0 | 0 | 0 | 0 | 0 | 0 | 0 | 0
Transportation Pollutant Emissions Disaggregated[motorbikes,N2O,freight,petroleum diesel tf] | NoSettings | 0 | 0 | 0 | 0 | 0 | 0 | 0 | 0 | 0 | 0 | 0 | 0 | 0 | 0 | 0 | 0 | 0 | 0 | 0 | 0 | 0 | 0 | 0 | 0 | 0 | 0 | 0 | 0 | 0 | 0 | 0 | 0
Transportation Pollutant Emissions Disaggregated[motorbikes,N2O,freight,biofuel gasoline tf] | NoSettings | 0 | 0 | 0 | 0 | 0 | 0 | 0 | 0 | 0 | 0 | 0 | 0 | 0 | 0 | 0 | 0 | 0 | 0 | 0 | 0 | 0 | 0 | 0 | 0 | 0 | 0 | 0 | 0 | 0 | 0 | 0 | 0
Transportation Pollutant Emissions Disaggregated[motorbikes,N2O,freight,biofuel diesel tf] | NoSettings | 0 | 0 | 0 | 0 | 0 | 0 | 0 | 0 | 0 | 0 | 0 | 0 | 0 | 0 | 0 | 0 | 0 | 0 | 0 | 0 | 0 | 0 | 0 | 0 | 0 | 0 | 0 | 0 | 0 | 0 | 0 | 0
Transportation Pollutant Emissions Disaggregated[motorbikes,N2O,freight,jet fuel tf] | NoSettings | 0 | 0 | 0 | 0 | 0 | 0 | 0 | 0 | 0 | 0 | 0 | 0 | 0 | 0 | 0 | 0 | 0 | 0 | 0 | 0 | 0 | 0 | 0 | 0 | 0 | 0 | 0 | 0 | 0 | 0 | 0 | 0
Transportation Pollutant Emissions Disaggregated[motorbikes,N2O,freight,heavy or residual fuel oil tf] | NoSettings | 0 | 0 | 0 | 0 | 0 | 0 | 0 | 0 | 0 | 0 | 0 | 0 | 0 | 0 | 0 | 0 | 0 | 0 | 0 | 0 | 0 | 0 | 0 | 0 | 0 | 0 | 0 | 0 | 0 | 0 | 0 | 0
Transportation Pollutant Emissions Disaggregated[motorbikes,N2O,freight,LPG propane or butane tf] | NoSettings | 0 | 0 | 0 | 0 | 0 | 0 | 0 | 0 | 0 | 0 | 0 | 0 | 0 | 0 | 0 | 0 | 0 | 0 | 0 | 0 | 0 | 0 | 0 | 0 | 0 | 0 | 0 | 0 | 0 | 0 | 0 | 0
Transportation Pollutant Emissions Disaggregated[motorbikes,N2O,freight,hydrogen tf] | NoSettings | 0 | 0 | 0 | 0 | 0 | 0 | 0 | 0 | 0 | 0 | 0 | 0 | 0 | 0 | 0 | 0 | 0 | 0 | 0 | 0 | 0 | 0 | 0 | 0 | 0 | 0 | 0 | 0 | 0 | 0 | 0 | 0
Transportation Pollutant Emissions Disaggregated[motorbikes,F gases,passenger,electricity tf] | NoSettings | 0 | 0 | 0 | 0 | 0 | 0 | 0 | 0 | 0 | 0 | 0 | 0 | 0 | 0 | 0 | 0 | 0 | 0 | 0 | 0 | 0 | 0 | 0 | 0 | 0 | 0 | 0 | 0 | 0 | 0 | 0 | 0
Transportation Pollutant Emissions Disaggregated[motorbikes,F gases,passenger,natural gas tf] | NoSettings | 0 | 0 | 0 | 0 | 0 | 0 | 0 | 0 | 0 | 0 | 0 | 0 | 0 | 0 | 0 | 0 | 0 | 0 | 0 | 0 | 0 | 0 | 0 | 0 | 0 | 0 | 0 | 0 | 0 | 0 | 0 | 0
Transportation Pollutant Emissions Disaggregated[motorbikes,F gases,passenger,petroleum gasoline tf] | NoSettings | 0 | 0 | 0 | 0 | 0 | 0 | 0 | 0 | 0 | 0 | 0 | 0 | 0 | 0 | 0 | 0 | 0 | 0 | 0 | 0 | 0 | 0 | 0 | 0 | 0 | 0 | 0 | 0 | 0 | 0 | 0 | 0
Transportation Pollutant Emissions Disaggregated[motorbikes,F gases,passenger,petroleum diesel tf] | NoSettings | 0 | 0 | 0 | 0 | 0 | 0 | 0 | 0 | 0 | 0 | 0 | 0 | 0 | 0 | 0 | 0 | 0 | 0 | 0 | 0 | 0 | 0 | 0 | 0 | 0 | 0 | 0 | 0 | 0 | 0 | 0 | 0
Transportation Pollutant Emissions Disaggregated[motorbikes,F gases,passenger,biofuel gasoline tf] | NoSettings | 0 | 0 | 0 | 0 | 0 | 0 | 0 | 0 | 0 | 0 | 0 | 0 | 0 | 0 | 0 | 0 | 0 | 0 | 0 | 0 | 0 | 0 | 0 | 0 | 0 | 0 | 0 | 0 | 0 | 0 | 0 | 0
Transportation Pollutant Emissions Disaggregated[motorbikes,F gases,passenger,biofuel diesel tf] | NoSettings | 0 | 0 | 0 | 0 | 0 | 0 | 0 | 0 | 0 | 0 | 0 | 0 | 0 | 0 | 0 | 0 | 0 | 0 | 0 | 0 | 0 | 0 | 0 | 0 | 0 | 0 | 0 | 0 | 0 | 0 | 0 | 0
Transportation Pollutant Emissions Disaggregated[motorbikes,F gases,passenger,jet fuel tf] | NoSettings | 0 | 0 | 0 | 0 | 0 | 0 | 0 | 0 | 0 | 0 | 0 | 0 | 0 | 0 | 0 | 0 | 0 | 0 | 0 | 0 | 0 | 0 | 0 | 0 | 0 | 0 | 0 | 0 | 0 | 0 | 0 | 0
Transportation Pollutant Emissions Disaggregated[motorbikes,F gases,passenger,heavy or residual fuel oil tf] | NoSettings | 0 | 0 | 0 | 0 | 0 | 0 | 0 | 0 | 0 | 0 | 0 | 0 | 0 | 0 | 0 | 0 | 0 | 0 | 0 | 0 | 0 | 0 | 0 | 0 | 0 | 0 | 0 | 0 | 0 | 0 | 0 | 0
Transportation Pollutant Emissions Disaggregated[motorbikes,F gases,passenger,LPG propane or butane tf] | NoSettings | 0 | 0 | 0 | 0 | 0 | 0 | 0 | 0 | 0 | 0 | 0 | 0 | 0 | 0 | 0 | 0 | 0 | 0 | 0 | 0 | 0 | 0 | 0 | 0 | 0 | 0 | 0 | 0 | 0 | 0 | 0 | 0
Transportation Pollutant Emissions Disaggregated[motorbikes,F gases,passenger,hydrogen tf] | NoSettings | 0 | 0 | 0 | 0 | 0 | 0 | 0 | 0 | 0 | 0 | 0 | 0 | 0 | 0 | 0 | 0 | 0 | 0 | 0 | 0 | 0 | 0 | 0 | 0 | 0 | 0 | 0 | 0 | 0 | 0 | 0 | 0
Transportation Pollutant Emissions Disaggregated[motorbikes,F gases,freight,electricity tf] | NoSettings | 0 | 0 | 0 | 0 | 0 | 0 | 0 | 0 | 0 | 0 | 0 | 0 | 0 | 0 | 0 | 0 | 0 | 0 | 0 | 0 | 0 | 0 | 0 | 0 | 0 | 0 | 0 | 0 | 0 | 0 | 0 | 0
Transportation Pollutant Emissions Disaggregated[motorbikes,F gases,freight,natural gas tf] | NoSettings | 0 | 0 | 0 | 0 | 0 | 0 | 0 | 0 | 0 | 0 | 0 | 0 | 0 | 0 | 0 | 0 | 0 | 0 | 0 | 0 | 0 | 0 | 0 | 0 | 0 | 0 | 0 | 0 | 0 | 0 | 0 | 0
Transportation Pollutant Emissions Disaggregated[motorbikes,F gases,freight,petroleum gasoline tf] | NoSettings | 0 | 0 | 0 | 0 | 0 | 0 | 0 | 0 | 0 | 0 | 0 | 0 | 0 | 0 | 0 | 0 | 0 | 0 | 0 | 0 | 0 | 0 | 0 | 0 | 0 | 0 | 0 | 0 | 0 | 0 | 0 | 0
Transportation Pollutant Emissions Disaggregated[motorbikes,F gases,freight,petroleum diesel tf] | NoSettings | 0 | 0 | 0 | 0 | 0 | 0 | 0 | 0 | 0 | 0 | 0 | 0 | 0 | 0 | 0 | 0 | 0 | 0 | 0 | 0 | 0 | 0 | 0 | 0 | 0 | 0 | 0 | 0 | 0 | 0 | 0 | 0
Transportation Pollutant Emissions Disaggregated[motorbikes,F gases,freight,biofuel gasoline tf] | NoSettings | 0 | 0 | 0 | 0 | 0 | 0 | 0 | 0 | 0 | 0 | 0 | 0 | 0 | 0 | 0 | 0 | 0 | 0 | 0 | 0 | 0 | 0 | 0 | 0 | 0 | 0 | 0 | 0 | 0 | 0 | 0 | 0
Transportation Pollutant Emissions Disaggregated[motorbikes,F gases,freight,biofuel diesel tf] | NoSettings | 0 | 0 | 0 | 0 | 0 | 0 | 0 | 0 | 0 | 0 | 0 | 0 | 0 | 0 | 0 | 0 | 0 | 0 | 0 | 0 | 0 | 0 | 0 | 0 | 0 | 0 | 0 | 0 | 0 | 0 | 0 | 0
Transportation Pollutant Emissions Disaggregated[motorbikes,F gases,freight,jet fuel tf] | NoSettings | 0 | 0 | 0 | 0 | 0 | 0 | 0 | 0 | 0 | 0 | 0 | 0 | 0 | 0 | 0 | 0 | 0 | 0 | 0 | 0 | 0 | 0 | 0 | 0 | 0 | 0 | 0 | 0 | 0 | 0 | 0 | 0
Transportation Pollutant Emissions Disaggregated[motorbikes,F gases,freight,heavy or residual fuel oil tf] | NoSettings | 0 | 0 | 0 | 0 | 0 | 0 | 0 | 0 | 0 | 0 | 0 | 0 | 0 | 0 | 0 | 0 | 0 | 0 | 0 | 0 | 0 | 0 | 0 | 0 | 0 | 0 | 0 | 0 | 0 | 0 | 0 | 0
Transportation Pollutant Emissions Disaggregated[motorbikes,F gases,freight,LPG propane or butane tf] | NoSettings | 0 | 0 | 0 | 0 | 0 | 0 | 0 | 0 | 0 | 0 | 0 | 0 | 0 | 0 | 0 | 0 | 0 | 0 | 0 | 0 | 0 | 0 | 0 | 0 | 0 | 0 | 0 | 0 | 0 | 0 | 0 | 0
Transportation Pollutant Emissions Disaggregated[motorbikes,F gases,freight,hydrogen tf] | NoSettings | 0 | 0 | 0 | 0 | 0 | 0 | 0 | 0 | 0 | 0 | 0 | 0 | 0 | 0 | 0 | 0 | 0 | 0 | 0 | 0 | 0 | 0 | 0 | 0 | 0 | 0 | 0 | 0 | 0 | 0 | 0 | 0
Industrial Sector Energy Related Emissions before CCS[electricity if,agriculture and forestry 01T03,CO2] | NoSettings | 0 | 0 | 0 | 0 | 0 | 0 | 0 | 0 | 0 | 0 | 0 | 0 | 0 | 0 | 0 | 0 | 0 | 0 | 0 | 0 | 0 | 0 | 0 | 0 | 0 | 0 | 0 | 0 | 0 | 0 | 0 | 0
Industrial Sector Energy Related Emissions before CCS[electricity if,agriculture and forestry 01T03,VOC] | NoSettings | 0 | 0 | 0 | 0 | 0 | 0 | 0 | 0 | 0 | 0 | 0 | 0 | 0 | 0 | 0 | 0 | 0 | 0 | 0 | 0 | 0 | 0 | 0 | 0 | 0 | 0 | 0 | 0 | 0 | 0 | 0 | 0
Industrial Sector Energy Related Emissions before CCS[electricity if,agriculture and forestry 01T03,CO] | NoSettings | 0 | 0 | 0 | 0 | 0 | 0 | 0 | 0 | 0 | 0 | 0 | 0 | 0 | 0 | 0 | 0 | 0 | 0 | 0 | 0 | 0 | 0 | 0 | 0 | 0 | 0 | 0 | 0 | 0 | 0 | 0 | 0
Industrial Sector Energy Related Emissions before CCS[electricity if,agriculture and forestry 01T03,NOx] | NoSettings | 0 | 0 | 0 | 0 | 0 | 0 | 0 | 0 | 0 | 0 | 0 | 0 | 0 | 0 | 0 | 0 | 0 | 0 | 0 | 0 | 0 | 0 | 0 | 0 | 0 | 0 | 0 | 0 | 0 | 0 | 0 | 0
Industrial Sector Energy Related Emissions before CCS[electricity if,agriculture and forestry 01T03,PM10] | NoSettings | 0 | 0 | 0 | 0 | 0 | 0 | 0 | 0 | 0 | 0 | 0 | 0 | 0 | 0 | 0 | 0 | 0 | 0 | 0 | 0 | 0 | 0 | 0 | 0 | 0 | 0 | 0 | 0 | 0 | 0 | 0 | 0
Industrial Sector Energy Related Emissions before CCS[electricity if,agriculture and forestry 01T03,PM25] | NoSettings | 0 | 0 | 0 | 0 | 0 | 0 | 0 | 0 | 0 | 0 | 0 | 0 | 0 | 0 | 0 | 0 | 0 | 0 | 0 | 0 | 0 | 0 | 0 | 0 | 0 | 0 | 0 | 0 | 0 | 0 | 0 | 0
Industrial Sector Energy Related Emissions before CCS[electricity if,agriculture and forestry 01T03,SOx] | NoSettings | 0 | 0 | 0 | 0 | 0 | 0 | 0 | 0 | 0 | 0 | 0 | 0 | 0 | 0 | 0 | 0 | 0 | 0 | 0 | 0 | 0 | 0 | 0 | 0 | 0 | 0 | 0 | 0 | 0 | 0 | 0 | 0
Industrial Sector Energy Related Emissions before CCS[electricity if,agriculture and forestry 01T03,BC] | NoSettings | 0 | 0 | 0 | 0 | 0 | 0 | 0 | 0 | 0 | 0 | 0 | 0 | 0 | 0 | 0 | 0 | 0 | 0 | 0 | 0 | 0 | 0 | 0 | 0 | 0 | 0 | 0 | 0 | 0 | 0 | 0 | 0
Industrial Sector Energy Related Emissions before CCS[electricity if,agriculture and forestry 01T03,OC] | NoSettings | 0 | 0 | 0 | 0 | 0 | 0 | 0 | 0 | 0 | 0 | 0 | 0 | 0 | 0 | 0 | 0 | 0 | 0 | 0 | 0 | 0 | 0 | 0 | 0 | 0 | 0 | 0 | 0 | 0 | 0 | 0 | 0
Industrial Sector Energy Related Emissions before CCS[electricity if,agriculture and forestry 01T03,CH4] | NoSettings | 0 | 0 | 0 | 0 | 0 | 0 | 0 | 0 | 0 | 0 | 0 | 0 | 0 | 0 | 0 | 0 | 0 | 0 | 0 | 0 | 0 | 0 | 0 | 0 | 0 | 0 | 0 | 0 | 0 | 0 | 0 | 0
Industrial Sector Energy Related Emissions before CCS[electricity if,agriculture and forestry 01T03,N2O] | NoSettings | 0 | 0 | 0 | 0 | 0 | 0 | 0 | 0 | 0 | 0 | 0 | 0 | 0 | 0 | 0 | 0 | 0 | 0 | 0 | 0 | 0 | 0 | 0 | 0 | 0 | 0 | 0 | 0 | 0 | 0 | 0 | 0
Industrial Sector Energy Related Emissions before CCS[electricity if,agriculture and forestry 01T03,F gases] | NoSettings | 0 | 0 | 0 | 0 | 0 | 0 | 0 | 0 | 0 | 0 | 0 | 0 | 0 | 0 | 0 | 0 | 0 | 0 | 0 | 0 | 0 | 0 | 0 | 0 | 0 | 0 | 0 | 0 | 0 | 0 | 0 | 0
Industrial Sector Energy Related Emissions before CCS[electricity if,coal mining 05,CO2] | NoSettings | 0 | 0 | 0 | 0 | 0 | 0 | 0 | 0 | 0 | 0 | 0 | 0 | 0 | 0 | 0 | 0 | 0 | 0 | 0 | 0 | 0 | 0 | 0 | 0 | 0 | 0 | 0 | 0 | 0 | 0 | 0 | 0
Industrial Sector Energy Related Emissions before CCS[electricity if,coal mining 05,VOC] | NoSettings | 0 | 0 | 0 | 0 | 0 | 0 | 0 | 0 | 0 | 0 | 0 | 0 | 0 | 0 | 0 | 0 | 0 | 0 | 0 | 0 | 0 | 0 | 0 | 0 | 0 | 0 | 0 | 0 | 0 | 0 | 0 | 0
Industrial Sector Energy Related Emissions before CCS[electricity if,coal mining 05,CO] | NoSettings | 0 | 0 | 0 | 0 | 0 | 0 | 0 | 0 | 0 | 0 | 0 | 0 | 0 | 0 | 0 | 0 | 0 | 0 | 0 | 0 | 0 | 0 | 0 | 0 | 0 | 0 | 0 | 0 | 0 | 0 | 0 | 0
Industrial Sector Energy Related Emissions before CCS[electricity if,coal mining 05,NOx] | NoSettings | 0 | 0 | 0 | 0 | 0 | 0 | 0 | 0 | 0 | 0 | 0 | 0 | 0 | 0 | 0 | 0 | 0 | 0 | 0 | 0 | 0 | 0 | 0 | 0 | 0 | 0 | 0 | 0 | 0 | 0 | 0 | 0
Industrial Sector Energy Related Emissions before CCS[electricity if,coal mining 05,PM10] | NoSettings | 0 | 0 | 0 | 0 | 0 | 0 | 0 | 0 | 0 | 0 | 0 | 0 | 0 | 0 | 0 | 0 | 0 | 0 | 0 | 0 | 0 | 0 | 0 | 0 | 0 | 0 | 0 | 0 | 0 | 0 | 0 | 0
Industrial Sector Energy Related Emissions before CCS[electricity if,coal mining 05,PM25] | NoSettings | 0 | 0 | 0 | 0 | 0 | 0 | 0 | 0 | 0 | 0 | 0 | 0 | 0 | 0 | 0 | 0 | 0 | 0 | 0 | 0 | 0 | 0 | 0 | 0 | 0 | 0 | 0 | 0 | 0 | 0 | 0 | 0
Industrial Sector Energy Related Emissions before CCS[electricity if,coal mining 05,SOx] | NoSettings | 0 | 0 | 0 | 0 | 0 | 0 | 0 | 0 | 0 | 0 | 0 | 0 | 0 | 0 | 0 | 0 | 0 | 0 | 0 | 0 | 0 | 0 | 0 | 0 | 0 | 0 | 0 | 0 | 0 | 0 | 0 | 0
Industrial Sector Energy Related Emissions before CCS[electricity if,coal mining 05,BC] | NoSettings | 0 | 0 | 0 | 0 | 0 | 0 | 0 | 0 | 0 | 0 | 0 | 0 | 0 | 0 | 0 | 0 | 0 | 0 | 0 | 0 | 0 | 0 | 0 | 0 | 0 | 0 | 0 | 0 | 0 | 0 | 0 | 0
Industrial Sector Energy Related Emissions before CCS[electricity if,coal mining 05,OC] | NoSettings | 0 | 0 | 0 | 0 | 0 | 0 | 0 | 0 | 0 | 0 | 0 | 0 | 0 | 0 | 0 | 0 | 0 | 0 | 0 | 0 | 0 | 0 | 0 | 0 | 0 | 0 | 0 | 0 | 0 | 0 | 0 | 0
Industrial Sector Energy Related Emissions before CCS[electricity if,coal mining 05,CH4] | NoSettings | 0 | 0 | 0 | 0 | 0 | 0 | 0 | 0 | 0 | 0 | 0 | 0 | 0 | 0 | 0 | 0 | 0 | 0 | 0 | 0 | 0 | 0 | 0 | 0 | 0 | 0 | 0 | 0 | 0 | 0 | 0 | 0
Industrial Sector Energy Related Emissions before CCS[electricity if,coal mining 05,N2O] | NoSettings | 0 | 0 | 0 | 0 | 0 | 0 | 0 | 0 | 0 | 0 | 0 | 0 | 0 | 0 | 0 | 0 | 0 | 0 | 0 | 0 | 0 | 0 | 0 | 0 | 0 | 0 | 0 | 0 | 0 | 0 | 0 | 0
Industrial Sector Energy Related Emissions before CCS[electricity if,coal mining 05,F gases] | NoSettings | 0 | 0 | 0 | 0 | 0 | 0 | 0 | 0 | 0 | 0 | 0 | 0 | 0 | 0 | 0 | 0 | 0 | 0 | 0 | 0 | 0 | 0 | 0 | 0 | 0 | 0 | 0 | 0 | 0 | 0 | 0 | 0
Industrial Sector Energy Related Emissions before CCS[electricity if,oil and gas extraction 06,CO2] | NoSettings | 0 | 0 | 0 | 0 | 0 | 0 | 0 | 0 | 0 | 0 | 0 | 0 | 0 | 0 | 0 | 0 | 0 | 0 | 0 | 0 | 0 | 0 | 0 | 0 | 0 | 0 | 0 | 0 | 0 | 0 | 0 | 0
Industrial Sector Energy Related Emissions before CCS[electricity if,oil and gas extraction 06,VOC] | NoSettings | 0 | 0 | 0 | 0 | 0 | 0 | 0 | 0 | 0 | 0 | 0 | 0 | 0 | 0 | 0 | 0 | 0 | 0 | 0 | 0 | 0 | 0 | 0 | 0 | 0 | 0 | 0 | 0 | 0 | 0 | 0 | 0
Industrial Sector Energy Related Emissions before CCS[electricity if,oil and gas extraction 06,CO] | NoSettings | 0 | 0 | 0 | 0 | 0 | 0 | 0 | 0 | 0 | 0 | 0 | 0 | 0 | 0 | 0 | 0 | 0 | 0 | 0 | 0 | 0 | 0 | 0 | 0 | 0 | 0 | 0 | 0 | 0 | 0 | 0 | 0
Industrial Sector Energy Related Emissions before CCS[electricity if,oil and gas extraction 06,NOx] | NoSettings | 0 | 0 | 0 | 0 | 0 | 0 | 0 | 0 | 0 | 0 | 0 | 0 | 0 | 0 | 0 | 0 | 0 | 0 | 0 | 0 | 0 | 0 | 0 | 0 | 0 | 0 | 0 | 0 | 0 | 0 | 0 | 0
Industrial Sector Energy Related Emissions before CCS[electricity if,oil and gas extraction 06,PM10] | NoSettings | 0 | 0 | 0 | 0 | 0 | 0 | 0 | 0 | 0 | 0 | 0 | 0 | 0 | 0 | 0 | 0 | 0 | 0 | 0 | 0 | 0 | 0 | 0 | 0 | 0 | 0 | 0 | 0 | 0 | 0 | 0 | 0
Industrial Sector Energy Related Emissions before CCS[electricity if,oil and gas extraction 06,PM25] | NoSettings | 0 | 0 | 0 | 0 | 0 | 0 | 0 | 0 | 0 | 0 | 0 | 0 | 0 | 0 | 0 | 0 | 0 | 0 | 0 | 0 | 0 | 0 | 0 | 0 | 0 | 0 | 0 | 0 | 0 | 0 | 0 | 0
Industrial Sector Energy Related Emissions before CCS[electricity if,oil and gas extraction 06,SOx] | NoSettings | 0 | 0 | 0 | 0 | 0 | 0 | 0 | 0 | 0 | 0 | 0 | 0 | 0 | 0 | 0 | 0 | 0 | 0 | 0 | 0 | 0 | 0 | 0 | 0 | 0 | 0 | 0 | 0 | 0 | 0 | 0 | 0
Industrial Sector Energy Related Emissions before CCS[electricity if,oil and gas extraction 06,BC] | NoSettings | 0 | 0 | 0 | 0 | 0 | 0 | 0 | 0 | 0 | 0 | 0 | 0 | 0 | 0 | 0 | 0 | 0 | 0 | 0 | 0 | 0 | 0 | 0 | 0 | 0 | 0 | 0 | 0 | 0 | 0 | 0 | 0
Industrial Sector Energy Related Emissions before CCS[electricity if,oil and gas extraction 06,OC] | NoSettings | 0 | 0 | 0 | 0 | 0 | 0 | 0 | 0 | 0 | 0 | 0 | 0 | 0 | 0 | 0 | 0 | 0 | 0 | 0 | 0 | 0 | 0 | 0 | 0 | 0 | 0 | 0 | 0 | 0 | 0 | 0 | 0
Industrial Sector Energy Related Emissions before CCS[electricity if,oil and gas extraction 06,CH4] | NoSettings | 0 | 0 | 0 | 0 | 0 | 0 | 0 | 0 | 0 | 0 | 0 | 0 | 0 | 0 | 0 | 0 | 0 | 0 | 0 | 0 | 0 | 0 | 0 | 0 | 0 | 0 | 0 | 0 | 0 | 0 | 0 | 0
Industrial Sector Energy Related Emissions before CCS[electricity if,oil and gas extraction 06,N2O] | NoSettings | 0 | 0 | 0 | 0 | 0 | 0 | 0 | 0 | 0 | 0 | 0 | 0 | 0 | 0 | 0 | 0 | 0 | 0 | 0 | 0 | 0 | 0 | 0 | 0 | 0 | 0 | 0 | 0 | 0 | 0 | 0 | 0
Industrial Sector Energy Related Emissions before CCS[electricity if,oil and gas extraction 06,F gases] | NoSettings | 0 | 0 | 0 | 0 | 0 | 0 | 0 | 0 | 0 | 0 | 0 | 0 | 0 | 0 | 0 | 0 | 0 | 0 | 0 | 0 | 0 | 0 | 0 | 0 | 0 | 0 | 0 | 0 | 0 | 0 | 0 | 0
Industrial Sector Energy Related Emissions before CCS[electricity if,other mining and quarrying 07T08,CO2] | NoSettings | 0 | 0 | 0 | 0 | 0 | 0 | 0 | 0 | 0 | 0 | 0 | 0 | 0 | 0 | 0 | 0 | 0 | 0 | 0 | 0 | 0 | 0 | 0 | 0 | 0 | 0 | 0 | 0 | 0 | 0 | 0 | 0
Industrial Sector Energy Related Emissions before CCS[electricity if,other mining and quarrying 07T08,VOC] | NoSettings | 0 | 0 | 0 | 0 | 0 | 0 | 0 | 0 | 0 | 0 | 0 | 0 | 0 | 0 | 0 | 0 | 0 | 0 | 0 | 0 | 0 | 0 | 0 | 0 | 0 | 0 | 0 | 0 | 0 | 0 | 0 | 0
Industrial Sector Energy Related Emissions before CCS[electricity if,other mining and quarrying 07T08,CO] | NoSettings | 0 | 0 | 0 | 0 | 0 | 0 | 0 | 0 | 0 | 0 | 0 | 0 | 0 | 0 | 0 | 0 | 0 | 0 | 0 | 0 | 0 | 0 | 0 | 0 | 0 | 0 | 0 | 0 | 0 | 0 | 0 | 0
Industrial Sector Energy Related Emissions before CCS[electricity if,other mining and quarrying 07T08,NOx] | NoSettings | 0 | 0 | 0 | 0 | 0 | 0 | 0 | 0 | 0 | 0 | 0 | 0 | 0 | 0 | 0 | 0 | 0 | 0 | 0 | 0 | 0 | 0 | 0 | 0 | 0 | 0 | 0 | 0 | 0 | 0 | 0 | 0
Industrial Sector Energy Related Emissions before CCS[electricity if,other mining and quarrying 07T08,PM10] | NoSettings | 0 | 0 | 0 | 0 | 0 | 0 | 0 | 0 | 0 | 0 | 0 | 0 | 0 | 0 | 0 | 0 | 0 | 0 | 0 | 0 | 0 | 0 | 0 | 0 | 0 | 0 | 0 | 0 | 0 | 0 | 0 | 0
Industrial Sector Energy Related Emissions before CCS[electricity if,other mining and quarrying 07T08,PM25] | NoSettings | 0 | 0 | 0 | 0 | 0 | 0 | 0 | 0 | 0 | 0 | 0 | 0 | 0 | 0 | 0 | 0 | 0 | 0 | 0 | 0 | 0 | 0 | 0 | 0 | 0 | 0 | 0 | 0 | 0 | 0 | 0 | 0
Industrial Sector Energy Related Emissions before CCS[electricity if,other mining and quarrying 07T08,SOx] | NoSettings | 0 | 0 | 0 | 0 | 0 | 0 | 0 | 0 | 0 | 0 | 0 | 0 | 0 | 0 | 0 | 0 | 0 | 0 | 0 | 0 | 0 | 0 | 0 | 0 | 0 | 0 | 0 | 0 | 0 | 0 | 0 | 0
Industrial Sector Energy Related Emissions before CCS[electricity if,other mining and quarrying 07T08,BC] | NoSettings | 0 | 0 | 0 | 0 | 0 | 0 | 0 | 0 | 0 | 0 | 0 | 0 | 0 | 0 | 0 | 0 | 0 | 0 | 0 | 0 | 0 | 0 | 0 | 0 | 0 | 0 | 0 | 0 | 0 | 0 | 0 | 0
Industrial Sector Energy Related Emissions before CCS[electricity if,other mining and quarrying 07T08,OC] | NoSettings | 0 | 0 | 0 | 0 | 0 | 0 | 0 | 0 | 0 | 0 | 0 | 0 | 0 | 0 | 0 | 0 | 0 | 0 | 0 | 0 | 0 | 0 | 0 | 0 | 0 | 0 | 0 | 0 | 0 | 0 | 0 | 0
Industrial Sector Energy Related Emissions before CCS[electricity if,other mining and quarrying 07T08,CH4] | NoSettings | 0 | 0 | 0 | 0 | 0 | 0 | 0 | 0 | 0 | 0 | 0 | 0 | 0 | 0 | 0 | 0 | 0 | 0 | 0 | 0 | 0 | 0 | 0 | 0 | 0 | 0 | 0 | 0 | 0 | 0 | 0 | 0
Industrial Sector Energy Related Emissions before CCS[electricity if,other mining and quarrying 07T08,N2O] | NoSettings | 0 | 0 | 0 | 0 | 0 | 0 | 0 | 0 | 0 | 0 | 0 | 0 | 0 | 0 | 0 | 0 | 0 | 0 | 0 | 0 | 0 | 0 | 0 | 0 | 0 | 0 | 0 | 0 | 0 | 0 | 0 | 0
Industrial Sector Energy Related Emissions before CCS[electricity if,other mining and quarrying 07T08,F gases] | NoSettings | 0 | 0 | 0 | 0 | 0 | 0 | 0 | 0 | 0 | 0 | 0 | 0 | 0 | 0 | 0 | 0 | 0 | 0 | 0 | 0 | 0 | 0 | 0 | 0 | 0 | 0 | 0 | 0 | 0 | 0 | 0 | 0
Industrial Sector Energy Related Emissions before CCS[electricity if,food beverage and tobacco 10T12,CO2] | NoSettings | 0 | 0 | 0 | 0 | 0 | 0 | 0 | 0 | 0 | 0 | 0 | 0 | 0 | 0 | 0 | 0 | 0 | 0 | 0 | 0 | 0 | 0 | 0 | 0 | 0 | 0 | 0 | 0 | 0 | 0 | 0 | 0
Industrial Sector Energy Related Emissions before CCS[electricity if,food beverage and tobacco 10T12,VOC] | NoSettings | 0 | 0 | 0 | 0 | 0 | 0 | 0 | 0 | 0 | 0 | 0 | 0 | 0 | 0 | 0 | 0 | 0 | 0 | 0 | 0 | 0 | 0 | 0 | 0 | 0 | 0 | 0 | 0 | 0 | 0 | 0 | 0
Industrial Sector Energy Related Emissions before CCS[electricity if,food beverage and tobacco 10T12,CO] | NoSettings | 0 | 0 | 0 | 0 | 0 | 0 | 0 | 0 | 0 | 0 | 0 | 0 | 0 | 0 | 0 | 0 | 0 | 0 | 0 | 0 | 0 | 0 | 0 | 0 | 0 | 0 | 0 | 0 | 0 | 0 | 0 | 0
Industrial Sector Energy Related Emissions before CCS[electricity if,food beverage and tobacco 10T12,NOx] | NoSettings | 0 | 0 | 0 | 0 | 0 | 0 | 0 | 0 | 0 | 0 | 0 | 0 | 0 | 0 | 0 | 0 | 0 | 0 | 0 | 0 | 0 | 0 | 0 | 0 | 0 | 0 | 0 | 0 | 0 | 0 | 0 | 0
Industrial Sector Energy Related Emissions before CCS[electricity if,food beverage and tobacco 10T12,PM10] | NoSettings | 0 | 0 | 0 | 0 | 0 | 0 | 0 | 0 | 0 | 0 | 0 | 0 | 0 | 0 | 0 | 0 | 0 | 0 | 0 | 0 | 0 | 0 | 0 | 0 | 0 | 0 | 0 | 0 | 0 | 0 | 0 | 0
Industrial Sector Energy Related Emissions before CCS[electricity if,food beverage and tobacco 10T12,PM25] | NoSettings | 0 | 0 | 0 | 0 | 0 | 0 | 0 | 0 | 0 | 0 | 0 | 0 | 0 | 0 | 0 | 0 | 0 | 0 | 0 | 0 | 0 | 0 | 0 | 0 | 0 | 0 | 0 | 0 | 0 | 0 | 0 | 0
Industrial Sector Energy Related Emissions before CCS[electricity if,food beverage and tobacco 10T12,SOx] | NoSettings | 0 | 0 | 0 | 0 | 0 | 0 | 0 | 0 | 0 | 0 | 0 | 0 | 0 | 0 | 0 | 0 | 0 | 0 | 0 | 0 | 0 | 0 | 0 | 0 | 0 | 0 | 0 | 0 | 0 | 0 | 0 | 0
Industrial Sector Energy Related Emissions before CCS[electricity if,food beverage and tobacco 10T12,BC] | NoSettings | 0 | 0 | 0 | 0 | 0 | 0 | 0 | 0 | 0 | 0 | 0 | 0 | 0 | 0 | 0 | 0 | 0 | 0 | 0 | 0 | 0 | 0 | 0 | 0 | 0 | 0 | 0 | 0 | 0 | 0 | 0 | 0
Industrial Sector Energy Related Emissions before CCS[electricity if,food beverage and tobacco 10T12,OC] | NoSettings | 0 | 0 | 0 | 0 | 0 | 0 | 0 | 0 | 0 | 0 | 0 | 0 | 0 | 0 | 0 | 0 | 0 | 0 | 0 | 0 | 0 | 0 | 0 | 0 | 0 | 0 | 0 | 0 | 0 | 0 | 0 | 0
Industrial Sector Energy Related Emissions before CCS[electricity if,food beverage and tobacco 10T12,CH4] | NoSettings | 0 | 0 | 0 | 0 | 0 | 0 | 0 | 0 | 0 | 0 | 0 | 0 | 0 | 0 | 0 | 0 | 0 | 0 | 0 | 0 | 0 | 0 | 0 | 0 | 0 | 0 | 0 | 0 | 0 | 0 | 0 | 0
Industrial Sector Energy Related Emissions before CCS[electricity if,food beverage and tobacco 10T12,N2O] | NoSettings | 0 | 0 | 0 | 0 | 0 | 0 | 0 | 0 | 0 | 0 | 0 | 0 | 0 | 0 | 0 | 0 | 0 | 0 | 0 | 0 | 0 | 0 | 0 | 0 | 0 | 0 | 0 | 0 | 0 | 0 | 0 | 0
Industrial Sector Energy Related Emissions before CCS[electricity if,food beverage and tobacco 10T12,F gases] | NoSettings | 0 | 0 | 0 | 0 | 0 | 0 | 0 | 0 | 0 | 0 | 0 | 0 | 0 | 0 | 0 | 0 | 0 | 0 | 0 | 0 | 0 | 0 | 0 | 0 | 0 | 0 | 0 | 0 | 0 | 0 | 0 | 0
Industrial Sector Energy Related Emissions before CCS[electricity if,textiles apparel and leather 13T15,CO2] | NoSettings | 0 | 0 | 0 | 0 | 0 | 0 | 0 | 0 | 0 | 0 | 0 | 0 | 0 | 0 | 0 | 0 | 0 | 0 | 0 | 0 | 0 | 0 | 0 | 0 | 0 | 0 | 0 | 0 | 0 | 0 | 0 | 0
Industrial Sector Energy Related Emissions before CCS[electricity if,textiles apparel and leather 13T15,VOC] | NoSettings | 0 | 0 | 0 | 0 | 0 | 0 | 0 | 0 | 0 | 0 | 0 | 0 | 0 | 0 | 0 | 0 | 0 | 0 | 0 | 0 | 0 | 0 | 0 | 0 | 0 | 0 | 0 | 0 | 0 | 0 | 0 | 0
Industrial Sector Energy Related Emissions before CCS[electricity if,textiles apparel and leather 13T15,CO] | NoSettings | 0 | 0 | 0 | 0 | 0 | 0 | 0 | 0 | 0 | 0 | 0 | 0 | 0 | 0 | 0 | 0 | 0 | 0 | 0 | 0 | 0 | 0 | 0 | 0 | 0 | 0 | 0 | 0 | 0 | 0 | 0 | 0
Industrial Sector Energy Related Emissions before CCS[electricity if,textiles apparel and leather 13T15,NOx] | NoSettings | 0 | 0 | 0 | 0 | 0 | 0 | 0 | 0 | 0 | 0 | 0 | 0 | 0 | 0 | 0 | 0 | 0 | 0 | 0 | 0 | 0 | 0 | 0 | 0 | 0 | 0 | 0 | 0 | 0 | 0 | 0 | 0
Industrial Sector Energy Related Emissions before CCS[electricity if,textiles apparel and leather 13T15,PM10] | NoSettings | 0 | 0 | 0 | 0 | 0 | 0 | 0 | 0 | 0 | 0 | 0 | 0 | 0 | 0 | 0 | 0 | 0 | 0 | 0 | 0 | 0 | 0 | 0 | 0 | 0 | 0 | 0 | 0 | 0 | 0 | 0 | 0
Industrial Sector Energy Related Emissions before CCS[electricity if,textiles apparel and leather 13T15,PM25] | NoSettings | 0 | 0 | 0 | 0 | 0 | 0 | 0 | 0 | 0 | 0 | 0 | 0 | 0 | 0 | 0 | 0 | 0 | 0 | 0 | 0 | 0 | 0 | 0 | 0 | 0 | 0 | 0 | 0 | 0 | 0 | 0 | 0
Industrial Sector Energy Related Emissions before CCS[electricity if,textiles apparel and leather 13T15,SOx] | NoSettings | 0 | 0 | 0 | 0 | 0 | 0 | 0 | 0 | 0 | 0 | 0 | 0 | 0 | 0 | 0 | 0 | 0 | 0 | 0 | 0 | 0 | 0 | 0 | 0 | 0 | 0 | 0 | 0 | 0 | 0 | 0 | 0
Industrial Sector Energy Related Emissions before CCS[electricity if,textiles apparel and leather 13T15,BC] | NoSettings | 0 | 0 | 0 | 0 | 0 | 0 | 0 | 0 | 0 | 0 | 0 | 0 | 0 | 0 | 0 | 0 | 0 | 0 | 0 | 0 | 0 | 0 | 0 | 0 | 0 | 0 | 0 | 0 | 0 | 0 | 0 | 0
Industrial Sector Energy Related Emissions before CCS[electricity if,textiles apparel and leather 13T15,OC] | NoSettings | 0 | 0 | 0 | 0 | 0 | 0 | 0 | 0 | 0 | 0 | 0 | 0 | 0 | 0 | 0 | 0 | 0 | 0 | 0 | 0 | 0 | 0 | 0 | 0 | 0 | 0 | 0 | 0 | 0 | 0 | 0 | 0
Industrial Sector Energy Related Emissions before CCS[electricity if,textiles apparel and leather 13T15,CH4] | NoSettings | 0 | 0 | 0 | 0 | 0 | 0 | 0 | 0 | 0 | 0 | 0 | 0 | 0 | 0 | 0 | 0 | 0 | 0 | 0 | 0 | 0 | 0 | 0 | 0 | 0 | 0 | 0 | 0 | 0 | 0 | 0 | 0
Industrial Sector Energy Related Emissions before CCS[electricity if,textiles apparel and leather 13T15,N2O] | NoSettings | 0 | 0 | 0 | 0 | 0 | 0 | 0 | 0 | 0 | 0 | 0 | 0 | 0 | 0 | 0 | 0 | 0 | 0 | 0 | 0 | 0 | 0 | 0 | 0 | 0 | 0 | 0 | 0 | 0 | 0 | 0 | 0
Industrial Sector Energy Related Emissions before CCS[electricity if,textiles apparel and leather 13T15,F gases] | NoSettings | 0 | 0 | 0 | 0 | 0 | 0 | 0 | 0 | 0 | 0 | 0 | 0 | 0 | 0 | 0 | 0 | 0 | 0 | 0 | 0 | 0 | 0 | 0 | 0 | 0 | 0 | 0 | 0 | 0 | 0 | 0 | 0
Industrial Sector Energy Related Emissions before CCS[electricity if,wood products 16,CO2] | NoSettings | 0 | 0 | 0 | 0 | 0 | 0 | 0 | 0 | 0 | 0 | 0 | 0 | 0 | 0 | 0 | 0 | 0 | 0 | 0 | 0 | 0 | 0 | 0 | 0 | 0 | 0 | 0 | 0 | 0 | 0 | 0 | 0
Industrial Sector Energy Related Emissions before CCS[electricity if,wood products 16,VOC] | NoSettings | 0 | 0 | 0 | 0 | 0 | 0 | 0 | 0 | 0 | 0 | 0 | 0 | 0 | 0 | 0 | 0 | 0 | 0 | 0 | 0 | 0 | 0 | 0 | 0 | 0 | 0 | 0 | 0 | 0 | 0 | 0 | 0
Industrial Sector Energy Related Emissions before CCS[electricity if,wood products 16,CO] | NoSettings | 0 | 0 | 0 | 0 | 0 | 0 | 0 | 0 | 0 | 0 | 0 | 0 | 0 | 0 | 0 | 0 | 0 | 0 | 0 | 0 | 0 | 0 | 0 | 0 | 0 | 0 | 0 | 0 | 0 | 0 | 0 | 0
Industrial Sector Energy Related Emissions before CCS[electricity if,wood products 16,NOx] | NoSettings | 0 | 0 | 0 | 0 | 0 | 0 | 0 | 0 | 0 | 0 | 0 | 0 | 0 | 0 | 0 | 0 | 0 | 0 | 0 | 0 | 0 | 0 | 0 | 0 | 0 | 0 | 0 | 0 | 0 | 0 | 0 | 0
Industrial Sector Energy Related Emissions before CCS[electricity if,wood products 16,PM10] | NoSettings | 0 | 0 | 0 | 0 | 0 | 0 | 0 | 0 | 0 | 0 | 0 | 0 | 0 | 0 | 0 | 0 | 0 | 0 | 0 | 0 | 0 | 0 | 0 | 0 | 0 | 0 | 0 | 0 | 0 | 0 | 0 | 0
Industrial Sector Energy Related Emissions before CCS[electricity if,wood products 16,PM25] | NoSettings | 0 | 0 | 0 | 0 | 0 | 0 | 0 | 0 | 0 | 0 | 0 | 0 | 0 | 0 | 0 | 0 | 0 | 0 | 0 | 0 | 0 | 0 | 0 | 0 | 0 | 0 | 0 | 0 | 0 | 0 | 0 | 0
Industrial Sector Energy Related Emissions before CCS[electricity if,wood products 16,SOx] | NoSettings | 0 | 0 | 0 | 0 | 0 | 0 | 0 | 0 | 0 | 0 | 0 | 0 | 0 | 0 | 0 | 0 | 0 | 0 | 0 | 0 | 0 | 0 | 0 | 0 | 0 | 0 | 0 | 0 | 0 | 0 | 0 | 0
Industrial Sector Energy Related Emissions before CCS[electricity if,wood products 16,BC] | NoSettings | 0 | 0 | 0 | 0 | 0 | 0 | 0 | 0 | 0 | 0 | 0 | 0 | 0 | 0 | 0 | 0 | 0 | 0 | 0 | 0 | 0 | 0 | 0 | 0 | 0 | 0 | 0 | 0 | 0 | 0 | 0 | 0
Industrial Sector Energy Related Emissions before CCS[electricity if,wood products 16,OC] | NoSettings | 0 | 0 | 0 | 0 | 0 | 0 | 0 | 0 | 0 | 0 | 0 | 0 | 0 | 0 | 0 | 0 | 0 | 0 | 0 | 0 | 0 | 0 | 0 | 0 | 0 | 0 | 0 | 0 | 0 | 0 | 0 | 0
Industrial Sector Energy Related Emissions before CCS[electricity if,wood products 16,CH4] | NoSettings | 0 | 0 | 0 | 0 | 0 | 0 | 0 | 0 | 0 | 0 | 0 | 0 | 0 | 0 | 0 | 0 | 0 | 0 | 0 | 0 | 0 | 0 | 0 | 0 | 0 | 0 | 0 | 0 | 0 | 0 | 0 | 0
Industrial Sector Energy Related Emissions before CCS[electricity if,wood products 16,N2O] | NoSettings | 0 | 0 | 0 | 0 | 0 | 0 | 0 | 0 | 0 | 0 | 0 | 0 | 0 | 0 | 0 | 0 | 0 | 0 | 0 | 0 | 0 | 0 | 0 | 0 | 0 | 0 | 0 | 0 | 0 | 0 | 0 | 0
Industrial Sector Energy Related Emissions before CCS[electricity if,wood products 16,F gases] | NoSettings | 0 | 0 | 0 | 0 | 0 | 0 | 0 | 0 | 0 | 0 | 0 | 0 | 0 | 0 | 0 | 0 | 0 | 0 | 0 | 0 | 0 | 0 | 0 | 0 | 0 | 0 | 0 | 0 | 0 | 0 | 0 | 0
Industrial Sector Energy Related Emissions before CCS[electricity if,pulp paper and printing 17T18,CO2] | NoSettings | 0 | 0 | 0 | 0 | 0 | 0 | 0 | 0 | 0 | 0 | 0 | 0 | 0 | 0 | 0 | 0 | 0 | 0 | 0 | 0 | 0 | 0 | 0 | 0 | 0 | 0 | 0 | 0 | 0 | 0 | 0 | 0
Industrial Sector Energy Related Emissions before CCS[electricity if,pulp paper and printing 17T18,VOC] | NoSettings | 0 | 0 | 0 | 0 | 0 | 0 | 0 | 0 | 0 | 0 | 0 | 0 | 0 | 0 | 0 | 0 | 0 | 0 | 0 | 0 | 0 | 0 | 0 | 0 | 0 | 0 | 0 | 0 | 0 | 0 | 0 | 0
Industrial Sector Energy Related Emissions before CCS[electricity if,pulp paper and printing 17T18,CO] | NoSettings | 0 | 0 | 0 | 0 | 0 | 0 | 0 | 0 | 0 | 0 | 0 | 0 | 0 | 0 | 0 | 0 | 0 | 0 | 0 | 0 | 0 | 0 | 0 | 0 | 0 | 0 | 0 | 0 | 0 | 0 | 0 | 0
Industrial Sector Energy Related Emissions before CCS[electricity if,pulp paper and printing 17T18,NOx] | NoSettings | 0 | 0 | 0 | 0 | 0 | 0 | 0 | 0 | 0 | 0 | 0 | 0 | 0 | 0 | 0 | 0 | 0 | 0 | 0 | 0 | 0 | 0 | 0 | 0 | 0 | 0 | 0 | 0 | 0 | 0 | 0 | 0
Industrial Sector Energy Related Emissions before CCS[electricity if,pulp paper and printing 17T18,PM10] | NoSettings | 0 | 0 | 0 | 0 | 0 | 0 | 0 | 0 | 0 | 0 | 0 | 0 | 0 | 0 | 0 | 0 | 0 | 0 | 0 | 0 | 0 | 0 | 0 | 0 | 0 | 0 | 0 | 0 | 0 | 0 | 0 | 0
Industrial Sector Energy Related Emissions before CCS[electricity if,pulp paper and printing 17T18,PM25] | NoSettings | 0 | 0 | 0 | 0 | 0 | 0 | 0 | 0 | 0 | 0 | 0 | 0 | 0 | 0 | 0 | 0 | 0 | 0 | 0 | 0 | 0 | 0 | 0 | 0 | 0 | 0 | 0 | 0 | 0 | 0 | 0 | 0
Industrial Sector Energy Related Emissions before CCS[electricity if,pulp paper and printing 17T18,SOx] | NoSettings | 0 | 0 | 0 | 0 | 0 | 0 | 0 | 0 | 0 | 0 | 0 | 0 | 0 | 0 | 0 | 0 | 0 | 0 | 0 | 0 | 0 | 0 | 0 | 0 | 0 | 0 | 0 | 0 | 0 | 0 | 0 | 0
Industrial Sector Energy Related Emissions before CCS[electricity if,pulp paper and printing 17T18,BC] | NoSettings | 0 | 0 | 0 | 0 | 0 | 0 | 0 | 0 | 0 | 0 | 0 | 0 | 0 | 0 | 0 | 0 | 0 | 0 | 0 | 0 | 0 | 0 | 0 | 0 | 0 | 0 | 0 | 0 | 0 | 0 | 0 | 0
Industrial Sector Energy Related Emissions before CCS[electricity if,pulp paper and printing 17T18,OC] | NoSettings | 0 | 0 | 0 | 0 | 0 | 0 | 0 | 0 | 0 | 0 | 0 | 0 | 0 | 0 | 0 | 0 | 0 | 0 | 0 | 0 | 0 | 0 | 0 | 0 | 0 | 0 | 0 | 0 | 0 | 0 | 0 | 0
Industrial Sector Energy Related Emissions before CCS[electricity if,pulp paper and printing 17T18,CH4] | NoSettings | 0 | 0 | 0 | 0 | 0 | 0 | 0 | 0 | 0 | 0 | 0 | 0 | 0 | 0 | 0 | 0 | 0 | 0 | 0 | 0 | 0 | 0 | 0 | 0 | 0 | 0 | 0 | 0 | 0 | 0 | 0 | 0
Industrial Sector Energy Related Emissions before CCS[electricity if,pulp paper and printing 17T18,N2O] | NoSettings | 0 | 0 | 0 | 0 | 0 | 0 | 0 | 0 | 0 | 0 | 0 | 0 | 0 | 0 | 0 | 0 | 0 | 0 | 0 | 0 | 0 | 0 | 0 | 0 | 0 | 0 | 0 | 0 | 0 | 0 | 0 | 0
Industrial Sector Energy Related Emissions before CCS[electricity if,pulp paper and printing 17T18,F gases] | NoSettings | 0 | 0 | 0 | 0 | 0 | 0 | 0 | 0 | 0 | 0 | 0 | 0 | 0 | 0 | 0 | 0 | 0 | 0 | 0 | 0 | 0 | 0 | 0 | 0 | 0 | 0 | 0 | 0 | 0 | 0 | 0 | 0
Industrial Sector Energy Related Emissions before CCS[electricity if,refined petroleum and coke 19,CO2] | NoSettings | 0 | 0 | 0 | 0 | 0 | 0 | 0 | 0 | 0 | 0 | 0 | 0 | 0 | 0 | 0 | 0 | 0 | 0 | 0 | 0 | 0 | 0 | 0 | 0 | 0 | 0 | 0 | 0 | 0 | 0 | 0 | 0
Industrial Sector Energy Related Emissions before CCS[electricity if,refined petroleum and coke 19,VOC] | NoSettings | 0 | 0 | 0 | 0 | 0 | 0 | 0 | 0 | 0 | 0 | 0 | 0 | 0 | 0 | 0 | 0 | 0 | 0 | 0 | 0 | 0 | 0 | 0 | 0 | 0 | 0 | 0 | 0 | 0 | 0 | 0 | 0
Industrial Sector Energy Related Emissions before CCS[electricity if,refined petroleum and coke 19,CO] | NoSettings | 0 | 0 | 0 | 0 | 0 | 0 | 0 | 0 | 0 | 0 | 0 | 0 | 0 | 0 | 0 | 0 | 0 | 0 | 0 | 0 | 0 | 0 | 0 | 0 | 0 | 0 | 0 | 0 | 0 | 0 | 0 | 0
Industrial Sector Energy Related Emissions before CCS[electricity if,refined petroleum and coke 19,NOx] | NoSettings | 0 | 0 | 0 | 0 | 0 | 0 | 0 | 0 | 0 | 0 | 0 | 0 | 0 | 0 | 0 | 0 | 0 | 0 | 0 | 0 | 0 | 0 | 0 | 0 | 0 | 0 | 0 | 0 | 0 | 0 | 0 | 0
Industrial Sector Energy Related Emissions before CCS[electricity if,refined petroleum and coke 19,PM10] | NoSettings | 0 | 0 | 0 | 0 | 0 | 0 | 0 | 0 | 0 | 0 | 0 | 0 | 0 | 0 | 0 | 0 | 0 | 0 | 0 | 0 | 0 | 0 | 0 | 0 | 0 | 0 | 0 | 0 | 0 | 0 | 0 | 0
Industrial Sector Energy Related Emissions before CCS[electricity if,refined petroleum and coke 19,PM25] | NoSettings | 0 | 0 | 0 | 0 | 0 | 0 | 0 | 0 | 0 | 0 | 0 | 0 | 0 | 0 | 0 | 0 | 0 | 0 | 0 | 0 | 0 | 0 | 0 | 0 | 0 | 0 | 0 | 0 | 0 | 0 | 0 | 0
Industrial Sector Energy Related Emissions before CCS[electricity if,refined petroleum and coke 19,SOx] | NoSettings | 0 | 0 | 0 | 0 | 0 | 0 | 0 | 0 | 0 | 0 | 0 | 0 | 0 | 0 | 0 | 0 | 0 | 0 | 0 | 0 | 0 | 0 | 0 | 0 | 0 | 0 | 0 | 0 | 0 | 0 | 0 | 0
Industrial Sector Energy Related Emissions before CCS[electricity if,refined petroleum and coke 19,BC] | NoSettings | 0 | 0 | 0 | 0 | 0 | 0 | 0 | 0 | 0 | 0 | 0 | 0 | 0 | 0 | 0 | 0 | 0 | 0 | 0 | 0 | 0 | 0 | 0 | 0 | 0 | 0 | 0 | 0 | 0 | 0 | 0 | 0
Industrial Sector Energy Related Emissions before CCS[electricity if,refined petroleum and coke 19,OC] | NoSettings | 0 | 0 | 0 | 0 | 0 | 0 | 0 | 0 | 0 | 0 | 0 | 0 | 0 | 0 | 0 | 0 | 0 | 0 | 0 | 0 | 0 | 0 | 0 | 0 | 0 | 0 | 0 | 0 | 0 | 0 | 0 | 0
Industrial Sector Energy Related Emissions before CCS[electricity if,refined petroleum and coke 19,CH4] | NoSettings | 0 | 0 | 0 | 0 | 0 | 0 | 0 | 0 | 0 | 0 | 0 | 0 | 0 | 0 | 0 | 0 | 0 | 0 | 0 | 0 | 0 | 0 | 0 | 0 | 0 | 0 | 0 | 0 | 0 | 0 | 0 | 0
Industrial Sector Energy Related Emissions before CCS[electricity if,refined petroleum and coke 19,N2O] | NoSettings | 0 | 0 | 0 | 0 | 0 | 0 | 0 | 0 | 0 | 0 | 0 | 0 | 0 | 0 | 0 | 0 | 0 | 0 | 0 | 0 | 0 | 0 | 0 | 0 | 0 | 0 | 0 | 0 | 0 | 0 | 0 | 0
Industrial Sector Energy Related Emissions before CCS[electricity if,refined petroleum and coke 19,F gases] | NoSettings | 0 | 0 | 0 | 0 | 0 | 0 | 0 | 0 | 0 | 0 | 0 | 0 | 0 | 0 | 0 | 0 | 0 | 0 | 0 | 0 | 0 | 0 | 0 | 0 | 0 | 0 | 0 | 0 | 0 | 0 | 0 | 0
Industrial Sector Energy Related Emissions before CCS[electricity if,chemicals 20,CO2] | NoSettings | 0 | 0 | 0 | 0 | 0 | 0 | 0 | 0 | 0 | 0 | 0 | 0 | 0 | 0 | 0 | 0 | 0 | 0 | 0 | 0 | 0 | 0 | 0 | 0 | 0 | 0 | 0 | 0 | 0 | 0 | 0 | 0
Industrial Sector Energy Related Emissions before CCS[electricity if,chemicals 20,VOC] | NoSettings | 0 | 0 | 0 | 0 | 0 | 0 | 0 | 0 | 0 | 0 | 0 | 0 | 0 | 0 | 0 | 0 | 0 | 0 | 0 | 0 | 0 | 0 | 0 | 0 | 0 | 0 | 0 | 0 | 0 | 0 | 0 | 0
Industrial Sector Energy Related Emissions before CCS[electricity if,chemicals 20,CO] | NoSettings | 0 | 0 | 0 | 0 | 0 | 0 | 0 | 0 | 0 | 0 | 0 | 0 | 0 | 0 | 0 | 0 | 0 | 0 | 0 | 0 | 0 | 0 | 0 | 0 | 0 | 0 | 0 | 0 | 0 | 0 | 0 | 0
Industrial Sector Energy Related Emissions before CCS[electricity if,chemicals 20,NOx] | NoSettings | 0 | 0 | 0 | 0 | 0 | 0 | 0 | 0 | 0 | 0 | 0 | 0 | 0 | 0 | 0 | 0 | 0 | 0 | 0 | 0 | 0 | 0 | 0 | 0 | 0 | 0 | 0 | 0 | 0 | 0 | 0 | 0
Industrial Sector Energy Related Emissions before CCS[electricity if,chemicals 20,PM10] | NoSettings | 0 | 0 | 0 | 0 | 0 | 0 | 0 | 0 | 0 | 0 | 0 | 0 | 0 | 0 | 0 | 0 | 0 | 0 | 0 | 0 | 0 | 0 | 0 | 0 | 0 | 0 | 0 | 0 | 0 | 0 | 0 | 0
Industrial Sector Energy Related Emissions before CCS[electricity if,chemicals 20,PM25] | NoSettings | 0 | 0 | 0 | 0 | 0 | 0 | 0 | 0 | 0 | 0 | 0 | 0 | 0 | 0 | 0 | 0 | 0 | 0 | 0 | 0 | 0 | 0 | 0 | 0 | 0 | 0 | 0 | 0 | 0 | 0 | 0 | 0
Industrial Sector Energy Related Emissions before CCS[electricity if,chemicals 20,SOx] | NoSettings | 0 | 0 | 0 | 0 | 0 | 0 | 0 | 0 | 0 | 0 | 0 | 0 | 0 | 0 | 0 | 0 | 0 | 0 | 0 | 0 | 0 | 0 | 0 | 0 | 0 | 0 | 0 | 0 | 0 | 0 | 0 | 0
Industrial Sector Energy Related Emissions before CCS[electricity if,chemicals 20,BC] | NoSettings | 0 | 0 | 0 | 0 | 0 | 0 | 0 | 0 | 0 | 0 | 0 | 0 | 0 | 0 | 0 | 0 | 0 | 0 | 0 | 0 | 0 | 0 | 0 | 0 | 0 | 0 | 0 | 0 | 0 | 0 | 0 | 0
Industrial Sector Energy Related Emissions before CCS[electricity if,chemicals 20,OC] | NoSettings | 0 | 0 | 0 | 0 | 0 | 0 | 0 | 0 | 0 | 0 | 0 | 0 | 0 | 0 | 0 | 0 | 0 | 0 | 0 | 0 | 0 | 0 | 0 | 0 | 0 | 0 | 0 | 0 | 0 | 0 | 0 | 0
Industrial Sector Energy Related Emissions before CCS[electricity if,chemicals 20,CH4] | NoSettings | 0 | 0 | 0 | 0 | 0 | 0 | 0 | 0 | 0 | 0 | 0 | 0 | 0 | 0 | 0 | 0 | 0 | 0 | 0 | 0 | 0 | 0 | 0 | 0 | 0 | 0 | 0 | 0 | 0 | 0 | 0 | 0
Industrial Sector Energy Related Emissions before CCS[electricity if,chemicals 20,N2O] | NoSettings | 0 | 0 | 0 | 0 | 0 | 0 | 0 | 0 | 0 | 0 | 0 | 0 | 0 | 0 | 0 | 0 | 0 | 0 | 0 | 0 | 0 | 0 | 0 | 0 | 0 | 0 | 0 | 0 | 0 | 0 | 0 | 0
Industrial Sector Energy Related Emissions before CCS[electricity if,chemicals 20,F gases] | NoSettings | 0 | 0 | 0 | 0 | 0 | 0 | 0 | 0 | 0 | 0 | 0 | 0 | 0 | 0 | 0 | 0 | 0 | 0 | 0 | 0 | 0 | 0 | 0 | 0 | 0 | 0 | 0 | 0 | 0 | 0 | 0 | 0
Industrial Sector Energy Related Emissions before CCS[electricity if,rubber and plastic products 22,CO2] | NoSettings | 0 | 0 | 0 | 0 | 0 | 0 | 0 | 0 | 0 | 0 | 0 | 0 | 0 | 0 | 0 | 0 | 0 | 0 | 0 | 0 | 0 | 0 | 0 | 0 | 0 | 0 | 0 | 0 | 0 | 0 | 0 | 0
Industrial Sector Energy Related Emissions before CCS[electricity if,rubber and plastic products 22,VOC] | NoSettings | 0 | 0 | 0 | 0 | 0 | 0 | 0 | 0 | 0 | 0 | 0 | 0 | 0 | 0 | 0 | 0 | 0 | 0 | 0 | 0 | 0 | 0 | 0 | 0 | 0 | 0 | 0 | 0 | 0 | 0 | 0 | 0
Industrial Sector Energy Related Emissions before CCS[electricity if,rubber and plastic products 22,CO] | NoSettings | 0 | 0 | 0 | 0 | 0 | 0 | 0 | 0 | 0 | 0 | 0 | 0 | 0 | 0 | 0 | 0 | 0 | 0 | 0 | 0 | 0 | 0 | 0 | 0 | 0 | 0 | 0 | 0 | 0 | 0 | 0 | 0
Industrial Sector Energy Related Emissions before CCS[electricity if,rubber and plastic products 22,NOx] | NoSettings | 0 | 0 | 0 | 0 | 0 | 0 | 0 | 0 | 0 | 0 | 0 | 0 | 0 | 0 | 0 | 0 | 0 | 0 | 0 | 0 | 0 | 0 | 0 | 0 | 0 | 0 | 0 | 0 | 0 | 0 | 0 | 0
Industrial Sector Energy Related Emissions before CCS[electricity if,rubber and plastic products 22,PM10] | NoSettings | 0 | 0 | 0 | 0 | 0 | 0 | 0 | 0 | 0 | 0 | 0 | 0 | 0 | 0 | 0 | 0 | 0 | 0 | 0 | 0 | 0 | 0 | 0 | 0 | 0 | 0 | 0 | 0 | 0 | 0 | 0 | 0
Industrial Sector Energy Related Emissions before CCS[electricity if,rubber and plastic products 22,PM25] | NoSettings | 0 | 0 | 0 | 0 | 0 | 0 | 0 | 0 | 0 | 0 | 0 | 0 | 0 | 0 | 0 | 0 | 0 | 0 | 0 | 0 | 0 | 0 | 0 | 0 | 0 | 0 | 0 | 0 | 0 | 0 | 0 | 0
Industrial Sector Energy Related Emissions before CCS[electricity if,rubber and plastic products 22,SOx] | NoSettings | 0 | 0 | 0 | 0 | 0 | 0 | 0 | 0 | 0 | 0 | 0 | 0 | 0 | 0 | 0 | 0 | 0 | 0 | 0 | 0 | 0 | 0 | 0 | 0 | 0 | 0 | 0 | 0 | 0 | 0 | 0 | 0
Industrial Sector Energy Related Emissions before CCS[electricity if,rubber and plastic products 22,BC] | NoSettings | 0 | 0 | 0 | 0 | 0 | 0 | 0 | 0 | 0 | 0 | 0 | 0 | 0 | 0 | 0 | 0 | 0 | 0 | 0 | 0 | 0 | 0 | 0 | 0 | 0 | 0 | 0 | 0 | 0 | 0 | 0 | 0
Industrial Sector Energy Related Emissions before CCS[electricity if,rubber and plastic products 22,OC] | NoSettings | 0 | 0 | 0 | 0 | 0 | 0 | 0 | 0 | 0 | 0 | 0 | 0 | 0 | 0 | 0 | 0 | 0 | 0 | 0 | 0 | 0 | 0 | 0 | 0 | 0 | 0 | 0 | 0 | 0 | 0 | 0 | 0
Industrial Sector Energy Related Emissions before CCS[electricity if,rubber and plastic products 22,CH4] | NoSettings | 0 | 0 | 0 | 0 | 0 | 0 | 0 | 0 | 0 | 0 | 0 | 0 | 0 | 0 | 0 | 0 | 0 | 0 | 0 | 0 | 0 | 0 | 0 | 0 | 0 | 0 | 0 | 0 | 0 | 0 | 0 | 0
Industrial Sector Energy Related Emissions before CCS[electricity if,rubber and plastic products 22,N2O] | NoSettings | 0 | 0 | 0 | 0 | 0 | 0 | 0 | 0 | 0 | 0 | 0 | 0 | 0 | 0 | 0 | 0 | 0 | 0 | 0 | 0 | 0 | 0 | 0 | 0 | 0 | 0 | 0 | 0 | 0 | 0 | 0 | 0
Industrial Sector Energy Related Emissions before CCS[electricity if,rubber and plastic products 22,F gases] | NoSettings | 0 | 0 | 0 | 0 | 0 | 0 | 0 | 0 | 0 | 0 | 0 | 0 | 0 | 0 | 0 | 0 | 0 | 0 | 0 | 0 | 0 | 0 | 0 | 0 | 0 | 0 | 0 | 0 | 0 | 0 | 0 | 0
Industrial Sector Energy Related Emissions before CCS[electricity if,glass and glass products 231,CO2] | NoSettings | 0 | 0 | 0 | 0 | 0 | 0 | 0 | 0 | 0 | 0 | 0 | 0 | 0 | 0 | 0 | 0 | 0 | 0 | 0 | 0 | 0 | 0 | 0 | 0 | 0 | 0 | 0 | 0 | 0 | 0 | 0 | 0
Industrial Sector Energy Related Emissions before CCS[electricity if,glass and glass products 231,VOC] | NoSettings | 0 | 0 | 0 | 0 | 0 | 0 | 0 | 0 | 0 | 0 | 0 | 0 | 0 | 0 | 0 | 0 | 0 | 0 | 0 | 0 | 0 | 0 | 0 | 0 | 0 | 0 | 0 | 0 | 0 | 0 | 0 | 0
Industrial Sector Energy Related Emissions before CCS[electricity if,glass and glass products 231,CO] | NoSettings | 0 | 0 | 0 | 0 | 0 | 0 | 0 | 0 | 0 | 0 | 0 | 0 | 0 | 0 | 0 | 0 | 0 | 0 | 0 | 0 | 0 | 0 | 0 | 0 | 0 | 0 | 0 | 0 | 0 | 0 | 0 | 0
Industrial Sector Energy Related Emissions before CCS[electricity if,glass and glass products 231,NOx] | NoSettings | 0 | 0 | 0 | 0 | 0 | 0 | 0 | 0 | 0 | 0 | 0 | 0 | 0 | 0 | 0 | 0 | 0 | 0 | 0 | 0 | 0 | 0 | 0 | 0 | 0 | 0 | 0 | 0 | 0 | 0 | 0 | 0
Industrial Sector Energy Related Emissions before CCS[electricity if,glass and glass products 231,PM10] | NoSettings | 0 | 0 | 0 | 0 | 0 | 0 | 0 | 0 | 0 | 0 | 0 | 0 | 0 | 0 | 0 | 0 | 0 | 0 | 0 | 0 | 0 | 0 | 0 | 0 | 0 | 0 | 0 | 0 | 0 | 0 | 0 | 0
Industrial Sector Energy Related Emissions before CCS[electricity if,glass and glass products 231,PM25] | NoSettings | 0 | 0 | 0 | 0 | 0 | 0 | 0 | 0 | 0 | 0 | 0 | 0 | 0 | 0 | 0 | 0 | 0 | 0 | 0 | 0 | 0 | 0 | 0 | 0 | 0 | 0 | 0 | 0 | 0 | 0 | 0 | 0
Industrial Sector Energy Related Emissions before CCS[electricity if,glass and glass products 231,SOx] | NoSettings | 0 | 0 | 0 | 0 | 0 | 0 | 0 | 0 | 0 | 0 | 0 | 0 | 0 | 0 | 0 | 0 | 0 | 0 | 0 | 0 | 0 | 0 | 0 | 0 | 0 | 0 | 0 | 0 | 0 | 0 | 0 | 0
Industrial Sector Energy Related Emissions before CCS[electricity if,glass and glass products 231,BC] | NoSettings | 0 | 0 | 0 | 0 | 0 | 0 | 0 | 0 | 0 | 0 | 0 | 0 | 0 | 0 | 0 | 0 | 0 | 0 | 0 | 0 | 0 | 0 | 0 | 0 | 0 | 0 | 0 | 0 | 0 | 0 | 0 | 0
Industrial Sector Energy Related Emissions before CCS[electricity if,glass and glass products 231,OC] | NoSettings | 0 | 0 | 0 | 0 | 0 | 0 | 0 | 0 | 0 | 0 | 0 | 0 | 0 | 0 | 0 | 0 | 0 | 0 | 0 | 0 | 0 | 0 | 0 | 0 | 0 | 0 | 0 | 0 | 0 | 0 | 0 | 0
Industrial Sector Energy Related Emissions before CCS[electricity if,glass and glass products 231,CH4] | NoSettings | 0 | 0 | 0 | 0 | 0 | 0 | 0 | 0 | 0 | 0 | 0 | 0 | 0 | 0 | 0 | 0 | 0 | 0 | 0 | 0 | 0 | 0 | 0 | 0 | 0 | 0 | 0 | 0 | 0 | 0 | 0 | 0
Industrial Sector Energy Related Emissions before CCS[electricity if,glass and glass products 231,N2O] | NoSettings | 0 | 0 | 0 | 0 | 0 | 0 | 0 | 0 | 0 | 0 | 0 | 0 | 0 | 0 | 0 | 0 | 0 | 0 | 0 | 0 | 0 | 0 | 0 | 0 | 0 | 0 | 0 | 0 | 0 | 0 | 0 | 0
Industrial Sector Energy Related Emissions before CCS[electricity if,glass and glass products 231,F gases] | NoSettings | 0 | 0 | 0 | 0 | 0 | 0 | 0 | 0 | 0 | 0 | 0 | 0 | 0 | 0 | 0 | 0 | 0 | 0 | 0 | 0 | 0 | 0 | 0 | 0 | 0 | 0 | 0 | 0 | 0 | 0 | 0 | 0
Industrial Sector Energy Related Emissions before CCS[electricity if,cement and other nonmetallic minerals 239,CO2] | NoSettings | 0 | 0 | 0 | 0 | 0 | 0 | 0 | 0 | 0 | 0 | 0 | 0 | 0 | 0 | 0 | 0 | 0 | 0 | 0 | 0 | 0 | 0 | 0 | 0 | 0 | 0 | 0 | 0 | 0 | 0 | 0 | 0
Industrial Sector Energy Related Emissions before CCS[electricity if,cement and other nonmetallic minerals 239,VOC] | NoSettings | 0 | 0 | 0 | 0 | 0 | 0 | 0 | 0 | 0 | 0 | 0 | 0 | 0 | 0 | 0 | 0 | 0 | 0 | 0 | 0 | 0 | 0 | 0 | 0 | 0 | 0 | 0 | 0 | 0 | 0 | 0 | 0
Industrial Sector Energy Related Emissions before CCS[electricity if,cement and other nonmetallic minerals 239,CO] | NoSettings | 0 | 0 | 0 | 0 | 0 | 0 | 0 | 0 | 0 | 0 | 0 | 0 | 0 | 0 | 0 | 0 | 0 | 0 | 0 | 0 | 0 | 0 | 0 | 0 | 0 | 0 | 0 | 0 | 0 | 0 | 0 | 0
Industrial Sector Energy Related Emissions before CCS[electricity if,cement and other nonmetallic minerals 239,NOx] | NoSettings | 0 | 0 | 0 | 0 | 0 | 0 | 0 | 0 | 0 | 0 | 0 | 0 | 0 | 0 | 0 | 0 | 0 | 0 | 0 | 0 | 0 | 0 | 0 | 0 | 0 | 0 | 0 | 0 | 0 | 0 | 0 | 0
Industrial Sector Energy Related Emissions before CCS[electricity if,cement and other nonmetallic minerals 239,PM10] | NoSettings | 0 | 0 | 0 | 0 | 0 | 0 | 0 | 0 | 0 | 0 | 0 | 0 | 0 | 0 | 0 | 0 | 0 | 0 | 0 | 0 | 0 | 0 | 0 | 0 | 0 | 0 | 0 | 0 | 0 | 0 | 0 | 0
Industrial Sector Energy Related Emissions before CCS[electricity if,cement and other nonmetallic minerals 239,PM25] | NoSettings | 0 | 0 | 0 | 0 | 0 | 0 | 0 | 0 | 0 | 0 | 0 | 0 | 0 | 0 | 0 | 0 | 0 | 0 | 0 | 0 | 0 | 0 | 0 | 0 | 0 | 0 | 0 | 0 | 0 | 0 | 0 | 0
Industrial Sector Energy Related Emissions before CCS[electricity if,cement and other nonmetallic minerals 239,SOx] | NoSettings | 0 | 0 | 0 | 0 | 0 | 0 | 0 | 0 | 0 | 0 | 0 | 0 | 0 | 0 | 0 | 0 | 0 | 0 | 0 | 0 | 0 | 0 | 0 | 0 | 0 | 0 | 0 | 0 | 0 | 0 | 0 | 0
Industrial Sector Energy Related Emissions before CCS[electricity if,cement and other nonmetallic minerals 239,BC] | NoSettings | 0 | 0 | 0 | 0 | 0 | 0 | 0 | 0 | 0 | 0 | 0 | 0 | 0 | 0 | 0 | 0 | 0 | 0 | 0 | 0 | 0 | 0 | 0 | 0 | 0 | 0 | 0 | 0 | 0 | 0 | 0 | 0
Industrial Sector Energy Related Emissions before CCS[electricity if,cement and other nonmetallic minerals 239,OC] | NoSettings | 0 | 0 | 0 | 0 | 0 | 0 | 0 | 0 | 0 | 0 | 0 | 0 | 0 | 0 | 0 | 0 | 0 | 0 | 0 | 0 | 0 | 0 | 0 | 0 | 0 | 0 | 0 | 0 | 0 | 0 | 0 | 0
Industrial Sector Energy Related Emissions before CCS[electricity if,cement and other nonmetallic minerals 239,CH4] | NoSettings | 0 | 0 | 0 | 0 | 0 | 0 | 0 | 0 | 0 | 0 | 0 | 0 | 0 | 0 | 0 | 0 | 0 | 0 | 0 | 0 | 0 | 0 | 0 | 0 | 0 | 0 | 0 | 0 | 0 | 0 | 0 | 0
Industrial Sector Energy Related Emissions before CCS[electricity if,cement and other nonmetallic minerals 239,N2O] | NoSettings | 0 | 0 | 0 | 0 | 0 | 0 | 0 | 0 | 0 | 0 | 0 | 0 | 0 | 0 | 0 | 0 | 0 | 0 | 0 | 0 | 0 | 0 | 0 | 0 | 0 | 0 | 0 | 0 | 0 | 0 | 0 | 0
Industrial Sector Energy Related Emissions before CCS[electricity if,cement and other nonmetallic minerals 239,F gases] | NoSettings | 0 | 0 | 0 | 0 | 0 | 0 | 0 | 0 | 0 | 0 | 0 | 0 | 0 | 0 | 0 | 0 | 0 | 0 | 0 | 0 | 0 | 0 | 0 | 0 | 0 | 0 | 0 | 0 | 0 | 0 | 0 | 0
Industrial Sector Energy Related Emissions before CCS[electricity if,iron and steel 241,CO2] | NoSettings | 0 | 0 | 0 | 0 | 0 | 0 | 0 | 0 | 0 | 0 | 0 | 0 | 0 | 0 | 0 | 0 | 0 | 0 | 0 | 0 | 0 | 0 | 0 | 0 | 0 | 0 | 0 | 0 | 0 | 0 | 0 | 0
Industrial Sector Energy Related Emissions before CCS[electricity if,iron and steel 241,VOC] | NoSettings | 0 | 0 | 0 | 0 | 0 | 0 | 0 | 0 | 0 | 0 | 0 | 0 | 0 | 0 | 0 | 0 | 0 | 0 | 0 | 0 | 0 | 0 | 0 | 0 | 0 | 0 | 0 | 0 | 0 | 0 | 0 | 0
Industrial Sector Energy Related Emissions before CCS[electricity if,iron and steel 241,CO] | NoSettings | 0 | 0 | 0 | 0 | 0 | 0 | 0 | 0 | 0 | 0 | 0 | 0 | 0 | 0 | 0 | 0 | 0 | 0 | 0 | 0 | 0 | 0 | 0 | 0 | 0 | 0 | 0 | 0 | 0 | 0 | 0 | 0
Industrial Sector Energy Related Emissions before CCS[electricity if,iron and steel 241,NOx] | NoSettings | 0 | 0 | 0 | 0 | 0 | 0 | 0 | 0 | 0 | 0 | 0 | 0 | 0 | 0 | 0 | 0 | 0 | 0 | 0 | 0 | 0 | 0 | 0 | 0 | 0 | 0 | 0 | 0 | 0 | 0 | 0 | 0
Industrial Sector Energy Related Emissions before CCS[electricity if,iron and steel 241,PM10] | NoSettings | 0 | 0 | 0 | 0 | 0 | 0 | 0 | 0 | 0 | 0 | 0 | 0 | 0 | 0 | 0 | 0 | 0 | 0 | 0 | 0 | 0 | 0 | 0 | 0 | 0 | 0 | 0 | 0 | 0 | 0 | 0 | 0
Industrial Sector Energy Related Emissions before CCS[electricity if,iron and steel 241,PM25] | NoSettings | 0 | 0 | 0 | 0 | 0 | 0 | 0 | 0 | 0 | 0 | 0 | 0 | 0 | 0 | 0 | 0 | 0 | 0 | 0 | 0 | 0 | 0 | 0 | 0 | 0 | 0 | 0 | 0 | 0 | 0 | 0 | 0
Industrial Sector Energy Related Emissions before CCS[electricity if,iron and steel 241,SOx] | NoSettings | 0 | 0 | 0 | 0 | 0 | 0 | 0 | 0 | 0 | 0 | 0 | 0 | 0 | 0 | 0 | 0 | 0 | 0 | 0 | 0 | 0 | 0 | 0 | 0 | 0 | 0 | 0 | 0 | 0 | 0 | 0 | 0
Industrial Sector Energy Related Emissions before CCS[electricity if,iron and steel 241,BC] | NoSettings | 0 | 0 | 0 | 0 | 0 | 0 | 0 | 0 | 0 | 0 | 0 | 0 | 0 | 0 | 0 | 0 | 0 | 0 | 0 | 0 | 0 | 0 | 0 | 0 | 0 | 0 | 0 | 0 | 0 | 0 | 0 | 0
Industrial Sector Energy Related Emissions before CCS[electricity if,iron and steel 241,OC] | NoSettings | 0 | 0 | 0 | 0 | 0 | 0 | 0 | 0 | 0 | 0 | 0 | 0 | 0 | 0 | 0 | 0 | 0 | 0 | 0 | 0 | 0 | 0 | 0 | 0 | 0 | 0 | 0 | 0 | 0 | 0 | 0 | 0
Industrial Sector Energy Related Emissions before CCS[electricity if,iron and steel 241,CH4] | NoSettings | 0 | 0 | 0 | 0 | 0 | 0 | 0 | 0 | 0 | 0 | 0 | 0 | 0 | 0 | 0 | 0 | 0 | 0 | 0 | 0 | 0 | 0 | 0 | 0 | 0 | 0 | 0 | 0 | 0 | 0 | 0 | 0
Industrial Sector Energy Related Emissions before CCS[electricity if,iron and steel 241,N2O] | NoSettings | 0 | 0 | 0 | 0 | 0 | 0 | 0 | 0 | 0 | 0 | 0 | 0 | 0 | 0 | 0 | 0 | 0 | 0 | 0 | 0 | 0 | 0 | 0 | 0 | 0 | 0 | 0 | 0 | 0 | 0 | 0 | 0
Industrial Sector Energy Related Emissions before CCS[electricity if,iron and steel 241,F gases] | NoSettings | 0 | 0 | 0 | 0 | 0 | 0 | 0 | 0 | 0 | 0 | 0 | 0 | 0 | 0 | 0 | 0 | 0 | 0 | 0 | 0 | 0 | 0 | 0 | 0 | 0 | 0 | 0 | 0 | 0 | 0 | 0 | 0
Industrial Sector Energy Related Emissions before CCS[electricity if,other metals 242,CO2] | NoSettings | 0 | 0 | 0 | 0 | 0 | 0 | 0 | 0 | 0 | 0 | 0 | 0 | 0 | 0 | 0 | 0 | 0 | 0 | 0 | 0 | 0 | 0 | 0 | 0 | 0 | 0 | 0 | 0 | 0 | 0 | 0 | 0
Industrial Sector Energy Related Emissions before CCS[electricity if,other metals 242,VOC] | NoSettings | 0 | 0 | 0 | 0 | 0 | 0 | 0 | 0 | 0 | 0 | 0 | 0 | 0 | 0 | 0 | 0 | 0 | 0 | 0 | 0 | 0 | 0 | 0 | 0 | 0 | 0 | 0 | 0 | 0 | 0 | 0 | 0
Industrial Sector Energy Related Emissions before CCS[electricity if,other metals 242,CO] | NoSettings | 0 | 0 | 0 | 0 | 0 | 0 | 0 | 0 | 0 | 0 | 0 | 0 | 0 | 0 | 0 | 0 | 0 | 0 | 0 | 0 | 0 | 0 | 0 | 0 | 0 | 0 | 0 | 0 | 0 | 0 | 0 | 0
Industrial Sector Energy Related Emissions before CCS[electricity if,other metals 242,NOx] | NoSettings | 0 | 0 | 0 | 0 | 0 | 0 | 0 | 0 | 0 | 0 | 0 | 0 | 0 | 0 | 0 | 0 | 0 | 0 | 0 | 0 | 0 | 0 | 0 | 0 | 0 | 0 | 0 | 0 | 0 | 0 | 0 | 0
Industrial Sector Energy Related Emissions before CCS[electricity if,other metals 242,PM10] | NoSettings | 0 | 0 | 0 | 0 | 0 | 0 | 0 | 0 | 0 | 0 | 0 | 0 | 0 | 0 | 0 | 0 | 0 | 0 | 0 | 0 | 0 | 0 | 0 | 0 | 0 | 0 | 0 | 0 | 0 | 0 | 0 | 0
Industrial Sector Energy Related Emissions before CCS[electricity if,other metals 242,PM25] | NoSettings | 0 | 0 | 0 | 0 | 0 | 0 | 0 | 0 | 0 | 0 | 0 | 0 | 0 | 0 | 0 | 0 | 0 | 0 | 0 | 0 | 0 | 0 | 0 | 0 | 0 | 0 | 0 | 0 | 0 | 0 | 0 | 0
Industrial Sector Energy Related Emissions before CCS[electricity if,other metals 242,SOx] | NoSettings | 0 | 0 | 0 | 0 | 0 | 0 | 0 | 0 | 0 | 0 | 0 | 0 | 0 | 0 | 0 | 0 | 0 | 0 | 0 | 0 | 0 | 0 | 0 | 0 | 0 | 0 | 0 | 0 | 0 | 0 | 0 | 0
Industrial Sector Energy Related Emissions before CCS[electricity if,other metals 242,BC] | NoSettings | 0 | 0 | 0 | 0 | 0 | 0 | 0 | 0 | 0 | 0 | 0 | 0 | 0 | 0 | 0 | 0 | 0 | 0 | 0 | 0 | 0 | 0 | 0 | 0 | 0 | 0 | 0 | 0 | 0 | 0 | 0 | 0
Industrial Sector Energy Related Emissions before CCS[electricity if,other metals 242,OC] | NoSettings | 0 | 0 | 0 | 0 | 0 | 0 | 0 | 0 | 0 | 0 | 0 | 0 | 0 | 0 | 0 | 0 | 0 | 0 | 0 | 0 | 0 | 0 | 0 | 0 | 0 | 0 | 0 | 0 | 0 | 0 | 0 | 0
Industrial Sector Energy Related Emissions before CCS[electricity if,other metals 242,CH4] | NoSettings | 0 | 0 | 0 | 0 | 0 | 0 | 0 | 0 | 0 | 0 | 0 | 0 | 0 | 0 | 0 | 0 | 0 | 0 | 0 | 0 | 0 | 0 | 0 | 0 | 0 | 0 | 0 | 0 | 0 | 0 | 0 | 0
Industrial Sector Energy Related Emissions before CCS[electricity if,other metals 242,N2O] | NoSettings | 0 | 0 | 0 | 0 | 0 | 0 | 0 | 0 | 0 | 0 | 0 | 0 | 0 | 0 | 0 | 0 | 0 | 0 | 0 | 0 | 0 | 0 | 0 | 0 | 0 | 0 | 0 | 0 | 0 | 0 | 0 | 0
Industrial Sector Energy Related Emissions before CCS[electricity if,other metals 242,F gases] | NoSettings | 0 | 0 | 0 | 0 | 0 | 0 | 0 | 0 | 0 | 0 | 0 | 0 | 0 | 0 | 0 | 0 | 0 | 0 | 0 | 0 | 0 | 0 | 0 | 0 | 0 | 0 | 0 | 0 | 0 | 0 | 0 | 0
Industrial Sector Energy Related Emissions before CCS[electricity if,metal products except machinery and vehicles 25,CO2] | NoSettings | 0 | 0 | 0 | 0 | 0 | 0 | 0 | 0 | 0 | 0 | 0 | 0 | 0 | 0 | 0 | 0 | 0 | 0 | 0 | 0 | 0 | 0 | 0 | 0 | 0 | 0 | 0 | 0 | 0 | 0 | 0 | 0
Industrial Sector Energy Related Emissions before CCS[electricity if,metal products except machinery and vehicles 25,VOC] | NoSettings | 0 | 0 | 0 | 0 | 0 | 0 | 0 | 0 | 0 | 0 | 0 | 0 | 0 | 0 | 0 | 0 | 0 | 0 | 0 | 0 | 0 | 0 | 0 | 0 | 0 | 0 | 0 | 0 | 0 | 0 | 0 | 0
Industrial Sector Energy Related Emissions before CCS[electricity if,metal products except machinery and vehicles 25,CO] | NoSettings | 0 | 0 | 0 | 0 | 0 | 0 | 0 | 0 | 0 | 0 | 0 | 0 | 0 | 0 | 0 | 0 | 0 | 0 | 0 | 0 | 0 | 0 | 0 | 0 | 0 | 0 | 0 | 0 | 0 | 0 | 0 | 0
Industrial Sector Energy Related Emissions before CCS[electricity if,metal products except machinery and vehicles 25,NOx] | NoSettings | 0 | 0 | 0 | 0 | 0 | 0 | 0 | 0 | 0 | 0 | 0 | 0 | 0 | 0 | 0 | 0 | 0 | 0 | 0 | 0 | 0 | 0 | 0 | 0 | 0 | 0 | 0 | 0 | 0 | 0 | 0 | 0
Industrial Sector Energy Related Emissions before CCS[electricity if,metal products except machinery and vehicles 25,PM10] | NoSettings | 0 | 0 | 0 | 0 | 0 | 0 | 0 | 0 | 0 | 0 | 0 | 0 | 0 | 0 | 0 | 0 | 0 | 0 | 0 | 0 | 0 | 0 | 0 | 0 | 0 | 0 | 0 | 0 | 0 | 0 | 0 | 0
Industrial Sector Energy Related Emissions before CCS[electricity if,metal products except machinery and vehicles 25,PM25] | NoSettings | 0 | 0 | 0 | 0 | 0 | 0 | 0 | 0 | 0 | 0 | 0 | 0 | 0 | 0 | 0 | 0 | 0 | 0 | 0 | 0 | 0 | 0 | 0 | 0 | 0 | 0 | 0 | 0 | 0 | 0 | 0 | 0
Industrial Sector Energy Related Emissions before CCS[electricity if,metal products except machinery and vehicles 25,SOx] | NoSettings | 0 | 0 | 0 | 0 | 0 | 0 | 0 | 0 | 0 | 0 | 0 | 0 | 0 | 0 | 0 | 0 | 0 | 0 | 0 | 0 | 0 | 0 | 0 | 0 | 0 | 0 | 0 | 0 | 0 | 0 | 0 | 0
Industrial Sector Energy Related Emissions before CCS[electricity if,metal products except machinery and vehicles 25,BC] | NoSettings | 0 | 0 | 0 | 0 | 0 | 0 | 0 | 0 | 0 | 0 | 0 | 0 | 0 | 0 | 0 | 0 | 0 | 0 | 0 | 0 | 0 | 0 | 0 | 0 | 0 | 0 | 0 | 0 | 0 | 0 | 0 | 0
Industrial Sector Energy Related Emissions before CCS[electricity if,metal products except machinery and vehicles 25,OC] | NoSettings | 0 | 0 | 0 | 0 | 0 | 0 | 0 | 0 | 0 | 0 | 0 | 0 | 0 | 0 | 0 | 0 | 0 | 0 | 0 | 0 | 0 | 0 | 0 | 0 | 0 | 0 | 0 | 0 | 0 | 0 | 0 | 0
Industrial Sector Energy Related Emissions before CCS[electricity if,metal products except machinery and vehicles 25,CH4] | NoSettings | 0 | 0 | 0 | 0 | 0 | 0 | 0 | 0 | 0 | 0 | 0 | 0 | 0 | 0 | 0 | 0 | 0 | 0 | 0 | 0 | 0 | 0 | 0 | 0 | 0 | 0 | 0 | 0 | 0 | 0 | 0 | 0
Industrial Sector Energy Related Emissions before CCS[electricity if,metal products except machinery and vehicles 25,N2O] | NoSettings | 0 | 0 | 0 | 0 | 0 | 0 | 0 | 0 | 0 | 0 | 0 | 0 | 0 | 0 | 0 | 0 | 0 | 0 | 0 | 0 | 0 | 0 | 0 | 0 | 0 | 0 | 0 | 0 | 0 | 0 | 0 | 0
Industrial Sector Energy Related Emissions before CCS[electricity if,metal products except machinery and vehicles 25,F gases] | NoSettings | 0 | 0 | 0 | 0 | 0 | 0 | 0 | 0 | 0 | 0 | 0 | 0 | 0 | 0 | 0 | 0 | 0 | 0 | 0 | 0 | 0 | 0 | 0 | 0 | 0 | 0 | 0 | 0 | 0 | 0 | 0 | 0
Industrial Sector Energy Related Emissions before CCS[electricity if,computers and electronics 26,CO2] | NoSettings | 0 | 0 | 0 | 0 | 0 | 0 | 0 | 0 | 0 | 0 | 0 | 0 | 0 | 0 | 0 | 0 | 0 | 0 | 0 | 0 | 0 | 0 | 0 | 0 | 0 | 0 | 0 | 0 | 0 | 0 | 0 | 0
Industrial Sector Energy Related Emissions before CCS[electricity if,computers and electronics 26,VOC] | NoSettings | 0 | 0 | 0 | 0 | 0 | 0 | 0 | 0 | 0 | 0 | 0 | 0 | 0 | 0 | 0 | 0 | 0 | 0 | 0 | 0 | 0 | 0 | 0 | 0 | 0 | 0 | 0 | 0 | 0 | 0 | 0 | 0
Industrial Sector Energy Related Emissions before CCS[electricity if,computers and electronics 26,CO] | NoSettings | 0 | 0 | 0 | 0 | 0 | 0 | 0 | 0 | 0 | 0 | 0 | 0 | 0 | 0 | 0 | 0 | 0 | 0 | 0 | 0 | 0 | 0 | 0 | 0 | 0 | 0 | 0 | 0 | 0 | 0 | 0 | 0
Industrial Sector Energy Related Emissions before CCS[electricity if,computers and electronics 26,NOx] | NoSettings | 0 | 0 | 0 | 0 | 0 | 0 | 0 | 0 | 0 | 0 | 0 | 0 | 0 | 0 | 0 | 0 | 0 | 0 | 0 | 0 | 0 | 0 | 0 | 0 | 0 | 0 | 0 | 0 | 0 | 0 | 0 | 0
Industrial Sector Energy Related Emissions before CCS[electricity if,computers and electronics 26,PM10] | NoSettings | 0 | 0 | 0 | 0 | 0 | 0 | 0 | 0 | 0 | 0 | 0 | 0 | 0 | 0 | 0 | 0 | 0 | 0 | 0 | 0 | 0 | 0 | 0 | 0 | 0 | 0 | 0 | 0 | 0 | 0 | 0 | 0
Industrial Sector Energy Related Emissions before CCS[electricity if,computers and electronics 26,PM25] | NoSettings | 0 | 0 | 0 | 0 | 0 | 0 | 0 | 0 | 0 | 0 | 0 | 0 | 0 | 0 | 0 | 0 | 0 | 0 | 0 | 0 | 0 | 0 | 0 | 0 | 0 | 0 | 0 | 0 | 0 | 0 | 0 | 0
Industrial Sector Energy Related Emissions before CCS[electricity if,computers and electronics 26,SOx] | NoSettings | 0 | 0 | 0 | 0 | 0 | 0 | 0 | 0 | 0 | 0 | 0 | 0 | 0 | 0 | 0 | 0 | 0 | 0 | 0 | 0 | 0 | 0 | 0 | 0 | 0 | 0 | 0 | 0 | 0 | 0 | 0 | 0
Industrial Sector Energy Related Emissions before CCS[electricity if,computers and electronics 26,BC] | NoSettings | 0 | 0 | 0 | 0 | 0 | 0 | 0 | 0 | 0 | 0 | 0 | 0 | 0 | 0 | 0 | 0 | 0 | 0 | 0 | 0 | 0 | 0 | 0 | 0 | 0 | 0 | 0 | 0 | 0 | 0 | 0 | 0
Industrial Sector Energy Related Emissions before CCS[electricity if,computers and electronics 26,OC] | NoSettings | 0 | 0 | 0 | 0 | 0 | 0 | 0 | 0 | 0 | 0 | 0 | 0 | 0 | 0 | 0 | 0 | 0 | 0 | 0 | 0 | 0 | 0 | 0 | 0 | 0 | 0 | 0 | 0 | 0 | 0 | 0 | 0
Industrial Sector Energy Related Emissions before CCS[electricity if,computers and electronics 26,CH4] | NoSettings | 0 | 0 | 0 | 0 | 0 | 0 | 0 | 0 | 0 | 0 | 0 | 0 | 0 | 0 | 0 | 0 | 0 | 0 | 0 | 0 | 0 | 0 | 0 | 0 | 0 | 0 | 0 | 0 | 0 | 0 | 0 | 0
Industrial Sector Energy Related Emissions before CCS[electricity if,computers and electronics 26,N2O] | NoSettings | 0 | 0 | 0 | 0 | 0 | 0 | 0 | 0 | 0 | 0 | 0 | 0 | 0 | 0 | 0 | 0 | 0 | 0 | 0 | 0 | 0 | 0 | 0 | 0 | 0 | 0 | 0 | 0 | 0 | 0 | 0 | 0
Industrial Sector Energy Related Emissions before CCS[electricity if,computers and electronics 26,F gases] | NoSettings | 0 | 0 | 0 | 0 | 0 | 0 | 0 | 0 | 0 | 0 | 0 | 0 | 0 | 0 | 0 | 0 | 0 | 0 | 0 | 0 | 0 | 0 | 0 | 0 | 0 | 0 | 0 | 0 | 0 | 0 | 0 | 0
Industrial Sector Energy Related Emissions before CCS[electricity if,appliances and electrical equipment 27,CO2] | NoSettings | 0 | 0 | 0 | 0 | 0 | 0 | 0 | 0 | 0 | 0 | 0 | 0 | 0 | 0 | 0 | 0 | 0 | 0 | 0 | 0 | 0 | 0 | 0 | 0 | 0 | 0 | 0 | 0 | 0 | 0 | 0 | 0
Industrial Sector Energy Related Emissions before CCS[electricity if,appliances and electrical equipment 27,VOC] | NoSettings | 0 | 0 | 0 | 0 | 0 | 0 | 0 | 0 | 0 | 0 | 0 | 0 | 0 | 0 | 0 | 0 | 0 | 0 | 0 | 0 | 0 | 0 | 0 | 0 | 0 | 0 | 0 | 0 | 0 | 0 | 0 | 0
Industrial Sector Energy Related Emissions before CCS[electricity if,appliances and electrical equipment 27,CO] | NoSettings | 0 | 0 | 0 | 0 | 0 | 0 | 0 | 0 | 0 | 0 | 0 | 0 | 0 | 0 | 0 | 0 | 0 | 0 | 0 | 0 | 0 | 0 | 0 | 0 | 0 | 0 | 0 | 0 | 0 | 0 | 0 | 0
Industrial Sector Energy Related Emissions before CCS[electricity if,appliances and electrical equipment 27,NOx] | NoSettings | 0 | 0 | 0 | 0 | 0 | 0 | 0 | 0 | 0 | 0 | 0 | 0 | 0 | 0 | 0 | 0 | 0 | 0 | 0 | 0 | 0 | 0 | 0 | 0 | 0 | 0 | 0 | 0 | 0 | 0 | 0 | 0
Industrial Sector Energy Related Emissions before CCS[electricity if,appliances and electrical equipment 27,PM10] | NoSettings | 0 | 0 | 0 | 0 | 0 | 0 | 0 | 0 | 0 | 0 | 0 | 0 | 0 | 0 | 0 | 0 | 0 | 0 | 0 | 0 | 0 | 0 | 0 | 0 | 0 | 0 | 0 | 0 | 0 | 0 | 0 | 0
Industrial Sector Energy Related Emissions before CCS[electricity if,appliances and electrical equipment 27,PM25] | NoSettings | 0 | 0 | 0 | 0 | 0 | 0 | 0 | 0 | 0 | 0 | 0 | 0 | 0 | 0 | 0 | 0 | 0 | 0 | 0 | 0 | 0 | 0 | 0 | 0 | 0 | 0 | 0 | 0 | 0 | 0 | 0 | 0
Industrial Sector Energy Related Emissions before CCS[electricity if,appliances and electrical equipment 27,SOx] | NoSettings | 0 | 0 | 0 | 0 | 0 | 0 | 0 | 0 | 0 | 0 | 0 | 0 | 0 | 0 | 0 | 0 | 0 | 0 | 0 | 0 | 0 | 0 | 0 | 0 | 0 | 0 | 0 | 0 | 0 | 0 | 0 | 0
Industrial Sector Energy Related Emissions before CCS[electricity if,appliances and electrical equipment 27,BC] | NoSettings | 0 | 0 | 0 | 0 | 0 | 0 | 0 | 0 | 0 | 0 | 0 | 0 | 0 | 0 | 0 | 0 | 0 | 0 | 0 | 0 | 0 | 0 | 0 | 0 | 0 | 0 | 0 | 0 | 0 | 0 | 0 | 0
Industrial Sector Energy Related Emissions before CCS[electricity if,appliances and electrical equipment 27,OC] | NoSettings | 0 | 0 | 0 | 0 | 0 | 0 | 0 | 0 | 0 | 0 | 0 | 0 | 0 | 0 | 0 | 0 | 0 | 0 | 0 | 0 | 0 | 0 | 0 | 0 | 0 | 0 | 0 | 0 | 0 | 0 | 0 | 0
Industrial Sector Energy Related Emissions before CCS[electricity if,appliances and electrical equipment 27,CH4] | NoSettings | 0 | 0 | 0 | 0 | 0 | 0 | 0 | 0 | 0 | 0 | 0 | 0 | 0 | 0 | 0 | 0 | 0 | 0 | 0 | 0 | 0 | 0 | 0 | 0 | 0 | 0 | 0 | 0 | 0 | 0 | 0 | 0
Industrial Sector Energy Related Emissions before CCS[electricity if,appliances and electrical equipment 27,N2O] | NoSettings | 0 | 0 | 0 | 0 | 0 | 0 | 0 | 0 | 0 | 0 | 0 | 0 | 0 | 0 | 0 | 0 | 0 | 0 | 0 | 0 | 0 | 0 | 0 | 0 | 0 | 0 | 0 | 0 | 0 | 0 | 0 | 0
Industrial Sector Energy Related Emissions before CCS[electricity if,appliances and electrical equipment 27,F gases] | NoSettings | 0 | 0 | 0 | 0 | 0 | 0 | 0 | 0 | 0 | 0 | 0 | 0 | 0 | 0 | 0 | 0 | 0 | 0 | 0 | 0 | 0 | 0 | 0 | 0 | 0 | 0 | 0 | 0 | 0 | 0 | 0 | 0
Industrial Sector Energy Related Emissions before CCS[electricity if,other machinery 28,CO2] | NoSettings | 0 | 0 | 0 | 0 | 0 | 0 | 0 | 0 | 0 | 0 | 0 | 0 | 0 | 0 | 0 | 0 | 0 | 0 | 0 | 0 | 0 | 0 | 0 | 0 | 0 | 0 | 0 | 0 | 0 | 0 | 0 | 0
Industrial Sector Energy Related Emissions before CCS[electricity if,other machinery 28,VOC] | NoSettings | 0 | 0 | 0 | 0 | 0 | 0 | 0 | 0 | 0 | 0 | 0 | 0 | 0 | 0 | 0 | 0 | 0 | 0 | 0 | 0 | 0 | 0 | 0 | 0 | 0 | 0 | 0 | 0 | 0 | 0 | 0 | 0
Industrial Sector Energy Related Emissions before CCS[electricity if,other machinery 28,CO] | NoSettings | 0 | 0 | 0 | 0 | 0 | 0 | 0 | 0 | 0 | 0 | 0 | 0 | 0 | 0 | 0 | 0 | 0 | 0 | 0 | 0 | 0 | 0 | 0 | 0 | 0 | 0 | 0 | 0 | 0 | 0 | 0 | 0
Industrial Sector Energy Related Emissions before CCS[electricity if,other machinery 28,NOx] | NoSettings | 0 | 0 | 0 | 0 | 0 | 0 | 0 | 0 | 0 | 0 | 0 | 0 | 0 | 0 | 0 | 0 | 0 | 0 | 0 | 0 | 0 | 0 | 0 | 0 | 0 | 0 | 0 | 0 | 0 | 0 | 0 | 0
Industrial Sector Energy Related Emissions before CCS[electricity if,other machinery 28,PM10] | NoSettings | 0 | 0 | 0 | 0 | 0 | 0 | 0 | 0 | 0 | 0 | 0 | 0 | 0 | 0 | 0 | 0 | 0 | 0 | 0 | 0 | 0 | 0 | 0 | 0 | 0 | 0 | 0 | 0 | 0 | 0 | 0 | 0
Industrial Sector Energy Related Emissions before CCS[electricity if,other machinery 28,PM25] | NoSettings | 0 | 0 | 0 | 0 | 0 | 0 | 0 | 0 | 0 | 0 | 0 | 0 | 0 | 0 | 0 | 0 | 0 | 0 | 0 | 0 | 0 | 0 | 0 | 0 | 0 | 0 | 0 | 0 | 0 | 0 | 0 | 0
Industrial Sector Energy Related Emissions before CCS[electricity if,other machinery 28,SOx] | NoSettings | 0 | 0 | 0 | 0 | 0 | 0 | 0 | 0 | 0 | 0 | 0 | 0 | 0 | 0 | 0 | 0 | 0 | 0 | 0 | 0 | 0 | 0 | 0 | 0 | 0 | 0 | 0 | 0 | 0 | 0 | 0 | 0
Industrial Sector Energy Related Emissions before CCS[electricity if,other machinery 28,BC] | NoSettings | 0 | 0 | 0 | 0 | 0 | 0 | 0 | 0 | 0 | 0 | 0 | 0 | 0 | 0 | 0 | 0 | 0 | 0 | 0 | 0 | 0 | 0 | 0 | 0 | 0 | 0 | 0 | 0 | 0 | 0 | 0 | 0
Industrial Sector Energy Related Emissions before CCS[electricity if,other machinery 28,OC] | NoSettings | 0 | 0 | 0 | 0 | 0 | 0 | 0 | 0 | 0 | 0 | 0 | 0 | 0 | 0 | 0 | 0 | 0 | 0 | 0 | 0 | 0 | 0 | 0 | 0 | 0 | 0 | 0 | 0 | 0 | 0 | 0 | 0
Industrial Sector Energy Related Emissions before CCS[electricity if,other machinery 28,CH4] | NoSettings | 0 | 0 | 0 | 0 | 0 | 0 | 0 | 0 | 0 | 0 | 0 | 0 | 0 | 0 | 0 | 0 | 0 | 0 | 0 | 0 | 0 | 0 | 0 | 0 | 0 | 0 | 0 | 0 | 0 | 0 | 0 | 0
Industrial Sector Energy Related Emissions before CCS[electricity if,other machinery 28,N2O] | NoSettings | 0 | 0 | 0 | 0 | 0 | 0 | 0 | 0 | 0 | 0 | 0 | 0 | 0 | 0 | 0 | 0 | 0 | 0 | 0 | 0 | 0 | 0 | 0 | 0 | 0 | 0 | 0 | 0 | 0 | 0 | 0 | 0
Industrial Sector Energy Related Emissions before CCS[electricity if,other machinery 28,F gases] | NoSettings | 0 | 0 | 0 | 0 | 0 | 0 | 0 | 0 | 0 | 0 | 0 | 0 | 0 | 0 | 0 | 0 | 0 | 0 | 0 | 0 | 0 | 0 | 0 | 0 | 0 | 0 | 0 | 0 | 0 | 0 | 0 | 0
Industrial Sector Energy Related Emissions before CCS[electricity if,road vehicles 29,CO2] | NoSettings | 0 | 0 | 0 | 0 | 0 | 0 | 0 | 0 | 0 | 0 | 0 | 0 | 0 | 0 | 0 | 0 | 0 | 0 | 0 | 0 | 0 | 0 | 0 | 0 | 0 | 0 | 0 | 0 | 0 | 0 | 0 | 0
Industrial Sector Energy Related Emissions before CCS[electricity if,road vehicles 29,VOC] | NoSettings | 0 | 0 | 0 | 0 | 0 | 0 | 0 | 0 | 0 | 0 | 0 | 0 | 0 | 0 | 0 | 0 | 0 | 0 | 0 | 0 | 0 | 0 | 0 | 0 | 0 | 0 | 0 | 0 | 0 | 0 | 0 | 0
Industrial Sector Energy Related Emissions before CCS[electricity if,road vehicles 29,CO] | NoSettings | 0 | 0 | 0 | 0 | 0 | 0 | 0 | 0 | 0 | 0 | 0 | 0 | 0 | 0 | 0 | 0 | 0 | 0 | 0 | 0 | 0 | 0 | 0 | 0 | 0 | 0 | 0 | 0 | 0 | 0 | 0 | 0
Industrial Sector Energy Related Emissions before CCS[electricity if,road vehicles 29,NOx] | NoSettings | 0 | 0 | 0 | 0 | 0 | 0 | 0 | 0 | 0 | 0 | 0 | 0 | 0 | 0 | 0 | 0 | 0 | 0 | 0 | 0 | 0 | 0 | 0 | 0 | 0 | 0 | 0 | 0 | 0 | 0 | 0 | 0
Industrial Sector Energy Related Emissions before CCS[electricity if,road vehicles 29,PM10] | NoSettings | 0 | 0 | 0 | 0 | 0 | 0 | 0 | 0 | 0 | 0 | 0 | 0 | 0 | 0 | 0 | 0 | 0 | 0 | 0 | 0 | 0 | 0 | 0 | 0 | 0 | 0 | 0 | 0 | 0 | 0 | 0 | 0
Industrial Sector Energy Related Emissions before CCS[electricity if,road vehicles 29,PM25] | NoSettings | 0 | 0 | 0 | 0 | 0 | 0 | 0 | 0 | 0 | 0 | 0 | 0 | 0 | 0 | 0 | 0 | 0 | 0 | 0 | 0 | 0 | 0 | 0 | 0 | 0 | 0 | 0 | 0 | 0 | 0 | 0 | 0
Industrial Sector Energy Related Emissions before CCS[electricity if,road vehicles 29,SOx] | NoSettings | 0 | 0 | 0 | 0 | 0 | 0 | 0 | 0 | 0 | 0 | 0 | 0 | 0 | 0 | 0 | 0 | 0 | 0 | 0 | 0 | 0 | 0 | 0 | 0 | 0 | 0 | 0 | 0 | 0 | 0 | 0 | 0
Industrial Sector Energy Related Emissions before CCS[electricity if,road vehicles 29,BC] | NoSettings | 0 | 0 | 0 | 0 | 0 | 0 | 0 | 0 | 0 | 0 | 0 | 0 | 0 | 0 | 0 | 0 | 0 | 0 | 0 | 0 | 0 | 0 | 0 | 0 | 0 | 0 | 0 | 0 | 0 | 0 | 0 | 0
Industrial Sector Energy Related Emissions before CCS[electricity if,road vehicles 29,OC] | NoSettings | 0 | 0 | 0 | 0 | 0 | 0 | 0 | 0 | 0 | 0 | 0 | 0 | 0 | 0 | 0 | 0 | 0 | 0 | 0 | 0 | 0 | 0 | 0 | 0 | 0 | 0 | 0 | 0 | 0 | 0 | 0 | 0
Industrial Sector Energy Related Emissions before CCS[electricity if,road vehicles 29,CH4] | NoSettings | 0 | 0 | 0 | 0 | 0 | 0 | 0 | 0 | 0 | 0 | 0 | 0 | 0 | 0 | 0 | 0 | 0 | 0 | 0 | 0 | 0 | 0 | 0 | 0 | 0 | 0 | 0 | 0 | 0 | 0 | 0 | 0
Industrial Sector Energy Related Emissions before CCS[electricity if,road vehicles 29,N2O] | NoSettings | 0 | 0 | 0 | 0 | 0 | 0 | 0 | 0 | 0 | 0 | 0 | 0 | 0 | 0 | 0 | 0 | 0 | 0 | 0 | 0 | 0 | 0 | 0 | 0 | 0 | 0 | 0 | 0 | 0 | 0 | 0 | 0
Industrial Sector Energy Related Emissions before CCS[electricity if,road vehicles 29,F gases] | NoSettings | 0 | 0 | 0 | 0 | 0 | 0 | 0 | 0 | 0 | 0 | 0 | 0 | 0 | 0 | 0 | 0 | 0 | 0 | 0 | 0 | 0 | 0 | 0 | 0 | 0 | 0 | 0 | 0 | 0 | 0 | 0 | 0
Industrial Sector Energy Related Emissions before CCS[electricity if,nonroad vehicles 30,CO2] | NoSettings | 0 | 0 | 0 | 0 | 0 | 0 | 0 | 0 | 0 | 0 | 0 | 0 | 0 | 0 | 0 | 0 | 0 | 0 | 0 | 0 | 0 | 0 | 0 | 0 | 0 | 0 | 0 | 0 | 0 | 0 | 0 | 0
Industrial Sector Energy Related Emissions before CCS[electricity if,nonroad vehicles 30,VOC] | NoSettings | 0 | 0 | 0 | 0 | 0 | 0 | 0 | 0 | 0 | 0 | 0 | 0 | 0 | 0 | 0 | 0 | 0 | 0 | 0 | 0 | 0 | 0 | 0 | 0 | 0 | 0 | 0 | 0 | 0 | 0 | 0 | 0
Industrial Sector Energy Related Emissions before CCS[electricity if,nonroad vehicles 30,CO] | NoSettings | 0 | 0 | 0 | 0 | 0 | 0 | 0 | 0 | 0 | 0 | 0 | 0 | 0 | 0 | 0 | 0 | 0 | 0 | 0 | 0 | 0 | 0 | 0 | 0 | 0 | 0 | 0 | 0 | 0 | 0 | 0 | 0
Industrial Sector Energy Related Emissions before CCS[electricity if,nonroad vehicles 30,NOx] | NoSettings | 0 | 0 | 0 | 0 | 0 | 0 | 0 | 0 | 0 | 0 | 0 | 0 | 0 | 0 | 0 | 0 | 0 | 0 | 0 | 0 | 0 | 0 | 0 | 0 | 0 | 0 | 0 | 0 | 0 | 0 | 0 | 0
Industrial Sector Energy Related Emissions before CCS[electricity if,nonroad vehicles 30,PM10] | NoSettings | 0 | 0 | 0 | 0 | 0 | 0 | 0 | 0 | 0 | 0 | 0 | 0 | 0 | 0 | 0 | 0 | 0 | 0 | 0 | 0 | 0 | 0 | 0 | 0 | 0 | 0 | 0 | 0 | 0 | 0 | 0 | 0
Industrial Sector Energy Related Emissions before CCS[electricity if,nonroad vehicles 30,PM25] | NoSettings | 0 | 0 | 0 | 0 | 0 | 0 | 0 | 0 | 0 | 0 | 0 | 0 | 0 | 0 | 0 | 0 | 0 | 0 | 0 | 0 | 0 | 0 | 0 | 0 | 0 | 0 | 0 | 0 | 0 | 0 | 0 | 0
Industrial Sector Energy Related Emissions before CCS[electricity if,nonroad vehicles 30,SOx] | NoSettings | 0 | 0 | 0 | 0 | 0 | 0 | 0 | 0 | 0 | 0 | 0 | 0 | 0 | 0 | 0 | 0 | 0 | 0 | 0 | 0 | 0 | 0 | 0 | 0 | 0 | 0 | 0 | 0 | 0 | 0 | 0 | 0
Industrial Sector Energy Related Emissions before CCS[electricity if,nonroad vehicles 30,BC] | NoSettings | 0 | 0 | 0 | 0 | 0 | 0 | 0 | 0 | 0 | 0 | 0 | 0 | 0 | 0 | 0 | 0 | 0 | 0 | 0 | 0 | 0 | 0 | 0 | 0 | 0 | 0 | 0 | 0 | 0 | 0 | 0 | 0
Industrial Sector Energy Related Emissions before CCS[electricity if,nonroad vehicles 30,OC] | NoSettings | 0 | 0 | 0 | 0 | 0 | 0 | 0 | 0 | 0 | 0 | 0 | 0 | 0 | 0 | 0 | 0 | 0 | 0 | 0 | 0 | 0 | 0 | 0 | 0 | 0 | 0 | 0 | 0 | 0 | 0 | 0 | 0
Industrial Sector Energy Related Emissions before CCS[electricity if,nonroad vehicles 30,CH4] | NoSettings | 0 | 0 | 0 | 0 | 0 | 0 | 0 | 0 | 0 | 0 | 0 | 0 | 0 | 0 | 0 | 0 | 0 | 0 | 0 | 0 | 0 | 0 | 0 | 0 | 0 | 0 | 0 | 0 | 0 | 0 | 0 | 0
Industrial Sector Energy Related Emissions before CCS[electricity if,nonroad vehicles 30,N2O] | NoSettings | 0 | 0 | 0 | 0 | 0 | 0 | 0 | 0 | 0 | 0 | 0 | 0 | 0 | 0 | 0 | 0 | 0 | 0 | 0 | 0 | 0 | 0 | 0 | 0 | 0 | 0 | 0 | 0 | 0 | 0 | 0 | 0
Industrial Sector Energy Related Emissions before CCS[electricity if,nonroad vehicles 30,F gases] | NoSettings | 0 | 0 | 0 | 0 | 0 | 0 | 0 | 0 | 0 | 0 | 0 | 0 | 0 | 0 | 0 | 0 | 0 | 0 | 0 | 0 | 0 | 0 | 0 | 0 | 0 | 0 | 0 | 0 | 0 | 0 | 0 | 0
Industrial Sector Energy Related Emissions before CCS[electricity if,other manufacturing 31T33,CO2] | NoSettings | 0 | 0 | 0 | 0 | 0 | 0 | 0 | 0 | 0 | 0 | 0 | 0 | 0 | 0 | 0 | 0 | 0 | 0 | 0 | 0 | 0 | 0 | 0 | 0 | 0 | 0 | 0 | 0 | 0 | 0 | 0 | 0
Industrial Sector Energy Related Emissions before CCS[electricity if,other manufacturing 31T33,VOC] | NoSettings | 0 | 0 | 0 | 0 | 0 | 0 | 0 | 0 | 0 | 0 | 0 | 0 | 0 | 0 | 0 | 0 | 0 | 0 | 0 | 0 | 0 | 0 | 0 | 0 | 0 | 0 | 0 | 0 | 0 | 0 | 0 | 0
Industrial Sector Energy Related Emissions before CCS[electricity if,other manufacturing 31T33,CO] | NoSettings | 0 | 0 | 0 | 0 | 0 | 0 | 0 | 0 | 0 | 0 | 0 | 0 | 0 | 0 | 0 | 0 | 0 | 0 | 0 | 0 | 0 | 0 | 0 | 0 | 0 | 0 | 0 | 0 | 0 | 0 | 0 | 0
Industrial Sector Energy Related Emissions before CCS[electricity if,other manufacturing 31T33,NOx] | NoSettings | 0 | 0 | 0 | 0 | 0 | 0 | 0 | 0 | 0 | 0 | 0 | 0 | 0 | 0 | 0 | 0 | 0 | 0 | 0 | 0 | 0 | 0 | 0 | 0 | 0 | 0 | 0 | 0 | 0 | 0 | 0 | 0
Industrial Sector Energy Related Emissions before CCS[electricity if,other manufacturing 31T33,PM10] | NoSettings | 0 | 0 | 0 | 0 | 0 | 0 | 0 | 0 | 0 | 0 | 0 | 0 | 0 | 0 | 0 | 0 | 0 | 0 | 0 | 0 | 0 | 0 | 0 | 0 | 0 | 0 | 0 | 0 | 0 | 0 | 0 | 0
Industrial Sector Energy Related Emissions before CCS[electricity if,other manufacturing 31T33,PM25] | NoSettings | 0 | 0 | 0 | 0 | 0 | 0 | 0 | 0 | 0 | 0 | 0 | 0 | 0 | 0 | 0 | 0 | 0 | 0 | 0 | 0 | 0 | 0 | 0 | 0 | 0 | 0 | 0 | 0 | 0 | 0 | 0 | 0
Industrial Sector Energy Related Emissions before CCS[electricity if,other manufacturing 31T33,SOx] | NoSettings | 0 | 0 | 0 | 0 | 0 | 0 | 0 | 0 | 0 | 0 | 0 | 0 | 0 | 0 | 0 | 0 | 0 | 0 | 0 | 0 | 0 | 0 | 0 | 0 | 0 | 0 | 0 | 0 | 0 | 0 | 0 | 0
Industrial Sector Energy Related Emissions before CCS[electricity if,other manufacturing 31T33,BC] | NoSettings | 0 | 0 | 0 | 0 | 0 | 0 | 0 | 0 | 0 | 0 | 0 | 0 | 0 | 0 | 0 | 0 | 0 | 0 | 0 | 0 | 0 | 0 | 0 | 0 | 0 | 0 | 0 | 0 | 0 | 0 | 0 | 0
Industrial Sector Energy Related Emissions before CCS[electricity if,other manufacturing 31T33,OC] | NoSettings | 0 | 0 | 0 | 0 | 0 | 0 | 0 | 0 | 0 | 0 | 0 | 0 | 0 | 0 | 0 | 0 | 0 | 0 | 0 | 0 | 0 | 0 | 0 | 0 | 0 | 0 | 0 | 0 | 0 | 0 | 0 | 0
Industrial Sector Energy Related Emissions before CCS[electricity if,other manufacturing 31T33,CH4] | NoSettings | 0 | 0 | 0 | 0 | 0 | 0 | 0 | 0 | 0 | 0 | 0 | 0 | 0 | 0 | 0 | 0 | 0 | 0 | 0 | 0 | 0 | 0 | 0 | 0 | 0 | 0 | 0 | 0 | 0 | 0 | 0 | 0
Industrial Sector Energy Related Emissions before CCS[electricity if,other manufacturing 31T33,N2O] | NoSettings | 0 | 0 | 0 | 0 | 0 | 0 | 0 | 0 | 0 | 0 | 0 | 0 | 0 | 0 | 0 | 0 | 0 | 0 | 0 | 0 | 0 | 0 | 0 | 0 | 0 | 0 | 0 | 0 | 0 | 0 | 0 | 0
Industrial Sector Energy Related Emissions before CCS[electricity if,other manufacturing 31T33,F gases] | NoSettings | 0 | 0 | 0 | 0 | 0 | 0 | 0 | 0 | 0 | 0 | 0 | 0 | 0 | 0 | 0 | 0 | 0 | 0 | 0 | 0 | 0 | 0 | 0 | 0 | 0 | 0 | 0 | 0 | 0 | 0 | 0 | 0
Industrial Sector Energy Related Emissions before CCS[electricity if,energy pipelines and gas processing 352T353,CO2] | NoSettings | 0 | 0 | 0 | 0 | 0 | 0 | 0 | 0 | 0 | 0 | 0 | 0 | 0 | 0 | 0 | 0 | 0 | 0 | 0 | 0 | 0 | 0 | 0 | 0 | 0 | 0 | 0 | 0 | 0 | 0 | 0 | 0
Industrial Sector Energy Related Emissions before CCS[electricity if,energy pipelines and gas processing 352T353,VOC] | NoSettings | 0 | 0 | 0 | 0 | 0 | 0 | 0 | 0 | 0 | 0 | 0 | 0 | 0 | 0 | 0 | 0 | 0 | 0 | 0 | 0 | 0 | 0 | 0 | 0 | 0 | 0 | 0 | 0 | 0 | 0 | 0 | 0
Industrial Sector Energy Related Emissions before CCS[electricity if,energy pipelines and gas processing 352T353,CO] | NoSettings | 0 | 0 | 0 | 0 | 0 | 0 | 0 | 0 | 0 | 0 | 0 | 0 | 0 | 0 | 0 | 0 | 0 | 0 | 0 | 0 | 0 | 0 | 0 | 0 | 0 | 0 | 0 | 0 | 0 | 0 | 0 | 0
Industrial Sector Energy Related Emissions before CCS[electricity if,energy pipelines and gas processing 352T353,NOx] | NoSettings | 0 | 0 | 0 | 0 | 0 | 0 | 0 | 0 | 0 | 0 | 0 | 0 | 0 | 0 | 0 | 0 | 0 | 0 | 0 | 0 | 0 | 0 | 0 | 0 | 0 | 0 | 0 | 0 | 0 | 0 | 0 | 0
Industrial Sector Energy Related Emissions before CCS[electricity if,energy pipelines and gas processing 352T353,PM10] | NoSettings | 0 | 0 | 0 | 0 | 0 | 0 | 0 | 0 | 0 | 0 | 0 | 0 | 0 | 0 | 0 | 0 | 0 | 0 | 0 | 0 | 0 | 0 | 0 | 0 | 0 | 0 | 0 | 0 | 0 | 0 | 0 | 0
Industrial Sector Energy Related Emissions before CCS[electricity if,energy pipelines and gas processing 352T353,PM25] | NoSettings | 0 | 0 | 0 | 0 | 0 | 0 | 0 | 0 | 0 | 0 | 0 | 0 | 0 | 0 | 0 | 0 | 0 | 0 | 0 | 0 | 0 | 0 | 0 | 0 | 0 | 0 | 0 | 0 | 0 | 0 | 0 | 0
Industrial Sector Energy Related Emissions before CCS[electricity if,energy pipelines and gas processing 352T353,SOx] | NoSettings | 0 | 0 | 0 | 0 | 0 | 0 | 0 | 0 | 0 | 0 | 0 | 0 | 0 | 0 | 0 | 0 | 0 | 0 | 0 | 0 | 0 | 0 | 0 | 0 | 0 | 0 | 0 | 0 | 0 | 0 | 0 | 0
Industrial Sector Energy Related Emissions before CCS[electricity if,energy pipelines and gas processing 352T353,BC] | NoSettings | 0 | 0 | 0 | 0 | 0 | 0 | 0 | 0 | 0 | 0 | 0 | 0 | 0 | 0 | 0 | 0 | 0 | 0 | 0 | 0 | 0 | 0 | 0 | 0 | 0 | 0 | 0 | 0 | 0 | 0 | 0 | 0
Industrial Sector Energy Related Emissions before CCS[electricity if,energy pipelines and gas processing 352T353,OC] | NoSettings | 0 | 0 | 0 | 0 | 0 | 0 | 0 | 0 | 0 | 0 | 0 | 0 | 0 | 0 | 0 | 0 | 0 | 0 | 0 | 0 | 0 | 0 | 0 | 0 | 0 | 0 | 0 | 0 | 0 | 0 | 0 | 0
Industrial Sector Energy Related Emissions before CCS[electricity if,energy pipelines and gas processing 352T353,CH4] | NoSettings | 0 | 0 | 0 | 0 | 0 | 0 | 0 | 0 | 0 | 0 | 0 | 0 | 0 | 0 | 0 | 0 | 0 | 0 | 0 | 0 | 0 | 0 | 0 | 0 | 0 | 0 | 0 | 0 | 0 | 0 | 0 | 0
Industrial Sector Energy Related Emissions before CCS[electricity if,energy pipelines and gas processing 352T353,N2O] | NoSettings | 0 | 0 | 0 | 0 | 0 | 0 | 0 | 0 | 0 | 0 | 0 | 0 | 0 | 0 | 0 | 0 | 0 | 0 | 0 | 0 | 0 | 0 | 0 | 0 | 0 | 0 | 0 | 0 | 0 | 0 | 0 | 0
Industrial Sector Energy Related Emissions before CCS[electricity if,energy pipelines and gas processing 352T353,F gases] | NoSettings | 0 | 0 | 0 | 0 | 0 | 0 | 0 | 0 | 0 | 0 | 0 | 0 | 0 | 0 | 0 | 0 | 0 | 0 | 0 | 0 | 0 | 0 | 0 | 0 | 0 | 0 | 0 | 0 | 0 | 0 | 0 | 0
Industrial Sector Energy Related Emissions before CCS[electricity if,water and waste 36T39,CO2] | NoSettings | 0 | 0 | 0 | 0 | 0 | 0 | 0 | 0 | 0 | 0 | 0 | 0 | 0 | 0 | 0 | 0 | 0 | 0 | 0 | 0 | 0 | 0 | 0 | 0 | 0 | 0 | 0 | 0 | 0 | 0 | 0 | 0
Industrial Sector Energy Related Emissions before CCS[electricity if,water and waste 36T39,VOC] | NoSettings | 0 | 0 | 0 | 0 | 0 | 0 | 0 | 0 | 0 | 0 | 0 | 0 | 0 | 0 | 0 | 0 | 0 | 0 | 0 | 0 | 0 | 0 | 0 | 0 | 0 | 0 | 0 | 0 | 0 | 0 | 0 | 0
Industrial Sector Energy Related Emissions before CCS[electricity if,water and waste 36T39,CO] | NoSettings | 0 | 0 | 0 | 0 | 0 | 0 | 0 | 0 | 0 | 0 | 0 | 0 | 0 | 0 | 0 | 0 | 0 | 0 | 0 | 0 | 0 | 0 | 0 | 0 | 0 | 0 | 0 | 0 | 0 | 0 | 0 | 0
Industrial Sector Energy Related Emissions before CCS[electricity if,water and waste 36T39,NOx] | NoSettings | 0 | 0 | 0 | 0 | 0 | 0 | 0 | 0 | 0 | 0 | 0 | 0 | 0 | 0 | 0 | 0 | 0 | 0 | 0 | 0 | 0 | 0 | 0 | 0 | 0 | 0 | 0 | 0 | 0 | 0 | 0 | 0
Industrial Sector Energy Related Emissions before CCS[electricity if,water and waste 36T39,PM10] | NoSettings | 0 | 0 | 0 | 0 | 0 | 0 | 0 | 0 | 0 | 0 | 0 | 0 | 0 | 0 | 0 | 0 | 0 | 0 | 0 | 0 | 0 | 0 | 0 | 0 | 0 | 0 | 0 | 0 | 0 | 0 | 0 | 0
Industrial Sector Energy Related Emissions before CCS[electricity if,water and waste 36T39,PM25] | NoSettings | 0 | 0 | 0 | 0 | 0 | 0 | 0 | 0 | 0 | 0 | 0 | 0 | 0 | 0 | 0 | 0 | 0 | 0 | 0 | 0 | 0 | 0 | 0 | 0 | 0 | 0 | 0 | 0 | 0 | 0 | 0 | 0
Industrial Sector Energy Related Emissions before CCS[electricity if,water and waste 36T39,SOx] | NoSettings | 0 | 0 | 0 | 0 | 0 | 0 | 0 | 0 | 0 | 0 | 0 | 0 | 0 | 0 | 0 | 0 | 0 | 0 | 0 | 0 | 0 | 0 | 0 | 0 | 0 | 0 | 0 | 0 | 0 | 0 | 0 | 0
Industrial Sector Energy Related Emissions before CCS[electricity if,water and waste 36T39,BC] | NoSettings | 0 | 0 | 0 | 0 | 0 | 0 | 0 | 0 | 0 | 0 | 0 | 0 | 0 | 0 | 0 | 0 | 0 | 0 | 0 | 0 | 0 | 0 | 0 | 0 | 0 | 0 | 0 | 0 | 0 | 0 | 0 | 0
Industrial Sector Energy Related Emissions before CCS[electricity if,water and waste 36T39,OC] | NoSettings | 0 | 0 | 0 | 0 | 0 | 0 | 0 | 0 | 0 | 0 | 0 | 0 | 0 | 0 | 0 | 0 | 0 | 0 | 0 | 0 | 0 | 0 | 0 | 0 | 0 | 0 | 0 | 0 | 0 | 0 | 0 | 0
Industrial Sector Energy Related Emissions before CCS[electricity if,water and waste 36T39,CH4] | NoSettings | 0 | 0 | 0 | 0 | 0 | 0 | 0 | 0 | 0 | 0 | 0 | 0 | 0 | 0 | 0 | 0 | 0 | 0 | 0 | 0 | 0 | 0 | 0 | 0 | 0 | 0 | 0 | 0 | 0 | 0 | 0 | 0
Industrial Sector Energy Related Emissions before CCS[electricity if,water and waste 36T39,N2O] | NoSettings | 0 | 0 | 0 | 0 | 0 | 0 | 0 | 0 | 0 | 0 | 0 | 0 | 0 | 0 | 0 | 0 | 0 | 0 | 0 | 0 | 0 | 0 | 0 | 0 | 0 | 0 | 0 | 0 | 0 | 0 | 0 | 0
Industrial Sector Energy Related Emissions before CCS[electricity if,water and waste 36T39,F gases] | NoSettings | 0 | 0 | 0 | 0 | 0 | 0 | 0 | 0 | 0 | 0 | 0 | 0 | 0 | 0 | 0 | 0 | 0 | 0 | 0 | 0 | 0 | 0 | 0 | 0 | 0 | 0 | 0 | 0 | 0 | 0 | 0 | 0
Industrial Sector Energy Related Emissions before CCS[electricity if,construction 41T43,CO2] | NoSettings | 0 | 0 | 0 | 0 | 0 | 0 | 0 | 0 | 0 | 0 | 0 | 0 | 0 | 0 | 0 | 0 | 0 | 0 | 0 | 0 | 0 | 0 | 0 | 0 | 0 | 0 | 0 | 0 | 0 | 0 | 0 | 0
Industrial Sector Energy Related Emissions before CCS[electricity if,construction 41T43,VOC] | NoSettings | 0 | 0 | 0 | 0 | 0 | 0 | 0 | 0 | 0 | 0 | 0 | 0 | 0 | 0 | 0 | 0 | 0 | 0 | 0 | 0 | 0 | 0 | 0 | 0 | 0 | 0 | 0 | 0 | 0 | 0 | 0 | 0
Industrial Sector Energy Related Emissions before CCS[electricity if,construction 41T43,CO] | NoSettings | 0 | 0 | 0 | 0 | 0 | 0 | 0 | 0 | 0 | 0 | 0 | 0 | 0 | 0 | 0 | 0 | 0 | 0 | 0 | 0 | 0 | 0 | 0 | 0 | 0 | 0 | 0 | 0 | 0 | 0 | 0 | 0
Industrial Sector Energy Related Emissions before CCS[electricity if,construction 41T43,NOx] | NoSettings | 0 | 0 | 0 | 0 | 0 | 0 | 0 | 0 | 0 | 0 | 0 | 0 | 0 | 0 | 0 | 0 | 0 | 0 | 0 | 0 | 0 | 0 | 0 | 0 | 0 | 0 | 0 | 0 | 0 | 0 | 0 | 0
Industrial Sector Energy Related Emissions before CCS[electricity if,construction 41T43,PM10] | NoSettings | 0 | 0 | 0 | 0 | 0 | 0 | 0 | 0 | 0 | 0 | 0 | 0 | 0 | 0 | 0 | 0 | 0 | 0 | 0 | 0 | 0 | 0 | 0 | 0 | 0 | 0 | 0 | 0 | 0 | 0 | 0 | 0
Industrial Sector Energy Related Emissions before CCS[electricity if,construction 41T43,PM25] | NoSettings | 0 | 0 | 0 | 0 | 0 | 0 | 0 | 0 | 0 | 0 | 0 | 0 | 0 | 0 | 0 | 0 | 0 | 0 | 0 | 0 | 0 | 0 | 0 | 0 | 0 | 0 | 0 | 0 | 0 | 0 | 0 | 0
Industrial Sector Energy Related Emissions before CCS[electricity if,construction 41T43,SOx] | NoSettings | 0 | 0 | 0 | 0 | 0 | 0 | 0 | 0 | 0 | 0 | 0 | 0 | 0 | 0 | 0 | 0 | 0 | 0 | 0 | 0 | 0 | 0 | 0 | 0 | 0 | 0 | 0 | 0 | 0 | 0 | 0 | 0
Industrial Sector Energy Related Emissions before CCS[electricity if,construction 41T43,BC] | NoSettings | 0 | 0 | 0 | 0 | 0 | 0 | 0 | 0 | 0 | 0 | 0 | 0 | 0 | 0 | 0 | 0 | 0 | 0 | 0 | 0 | 0 | 0 | 0 | 0 | 0 | 0 | 0 | 0 | 0 | 0 | 0 | 0
Industrial Sector Energy Related Emissions before CCS[electricity if,construction 41T43,OC] | NoSettings | 0 | 0 | 0 | 0 | 0 | 0 | 0 | 0 | 0 | 0 | 0 | 0 | 0 | 0 | 0 | 0 | 0 | 0 | 0 | 0 | 0 | 0 | 0 | 0 | 0 | 0 | 0 | 0 | 0 | 0 | 0 | 0
Industrial Sector Energy Related Emissions before CCS[electricity if,construction 41T43,CH4] | NoSettings | 0 | 0 | 0 | 0 | 0 | 0 | 0 | 0 | 0 | 0 | 0 | 0 | 0 | 0 | 0 | 0 | 0 | 0 | 0 | 0 | 0 | 0 | 0 | 0 | 0 | 0 | 0 | 0 | 0 | 0 | 0 | 0
Industrial Sector Energy Related Emissions before CCS[electricity if,construction 41T43,N2O] | NoSettings | 0 | 0 | 0 | 0 | 0 | 0 | 0 | 0 | 0 | 0 | 0 | 0 | 0 | 0 | 0 | 0 | 0 | 0 | 0 | 0 | 0 | 0 | 0 | 0 | 0 | 0 | 0 | 0 | 0 | 0 | 0 | 0
Industrial Sector Energy Related Emissions before CCS[electricity if,construction 41T43,F gases] | NoSettings | 0 | 0 | 0 | 0 | 0 | 0 | 0 | 0 | 0 | 0 | 0 | 0 | 0 | 0 | 0 | 0 | 0 | 0 | 0 | 0 | 0 | 0 | 0 | 0 | 0 | 0 | 0 | 0 | 0 | 0 | 0 | 0
Industrial Sector Energy Related Emissions before CCS[hard coal if,agriculture and forestry 01T03,CO2] | NoSettings | 0 | 0 | 0 | 0 | 0 | 0 | 0 | 0 | 0 | 0 | 0 | 0 | 0 | 0 | 0 | 0 | 0 | 0 | 0 | 0 | 0 | 0 | 0 | 0 | 0 | 0 | 0 | 0 | 0 | 0 | 0 | 0
Industrial Sector Energy Related Emissions before CCS[hard coal if,agriculture and forestry 01T03,VOC] | NoSettings | 0 | 0 | 0 | 0 | 0 | 0 | 0 | 0 | 0 | 0 | 0 | 0 | 0 | 0 | 0 | 0 | 0 | 0 | 0 | 0 | 0 | 0 | 0 | 0 | 0 | 0 | 0 | 0 | 0 | 0 | 0 | 0
Industrial Sector Energy Related Emissions before CCS[hard coal if,agriculture and forestry 01T03,CO] | NoSettings | 0 | 0 | 0 | 0 | 0 | 0 | 0 | 0 | 0 | 0 | 0 | 0 | 0 | 0 | 0 | 0 | 0 | 0 | 0 | 0 | 0 | 0 | 0 | 0 | 0 | 0 | 0 | 0 | 0 | 0 | 0 | 0
Industrial Sector Energy Related Emissions before CCS[hard coal if,agriculture and forestry 01T03,NOx] | NoSettings | 0 | 0 | 0 | 0 | 0 | 0 | 0 | 0 | 0 | 0 | 0 | 0 | 0 | 0 | 0 | 0 | 0 | 0 | 0 | 0 | 0 | 0 | 0 | 0 | 0 | 0 | 0 | 0 | 0 | 0 | 0 | 0
Industrial Sector Energy Related Emissions before CCS[hard coal if,agriculture and forestry 01T03,PM10] | NoSettings | 0 | 0 | 0 | 0 | 0 | 0 | 0 | 0 | 0 | 0 | 0 | 0 | 0 | 0 | 0 | 0 | 0 | 0 | 0 | 0 | 0 | 0 | 0 | 0 | 0 | 0 | 0 | 0 | 0 | 0 | 0 | 0
Industrial Sector Energy Related Emissions before CCS[hard coal if,agriculture and forestry 01T03,PM25] | NoSettings | 0 | 0 | 0 | 0 | 0 | 0 | 0 | 0 | 0 | 0 | 0 | 0 | 0 | 0 | 0 | 0 | 0 | 0 | 0 | 0 | 0 | 0 | 0 | 0 | 0 | 0 | 0 | 0 | 0 | 0 | 0 | 0
Industrial Sector Energy Related Emissions before CCS[hard coal if,agriculture and forestry 01T03,SOx] | NoSettings | 0 | 0 | 0 | 0 | 0 | 0 | 0 | 0 | 0 | 0 | 0 | 0 | 0 | 0 | 0 | 0 | 0 | 0 | 0 | 0 | 0 | 0 | 0 | 0 | 0 | 0 | 0 | 0 | 0 | 0 | 0 | 0
Industrial Sector Energy Related Emissions before CCS[hard coal if,agriculture and forestry 01T03,BC] | NoSettings | 0 | 0 | 0 | 0 | 0 | 0 | 0 | 0 | 0 | 0 | 0 | 0 | 0 | 0 | 0 | 0 | 0 | 0 | 0 | 0 | 0 | 0 | 0 | 0 | 0 | 0 | 0 | 0 | 0 | 0 | 0 | 0
Industrial Sector Energy Related Emissions before CCS[hard coal if,agriculture and forestry 01T03,OC] | NoSettings | 0 | 0 | 0 | 0 | 0 | 0 | 0 | 0 | 0 | 0 | 0 | 0 | 0 | 0 | 0 | 0 | 0 | 0 | 0 | 0 | 0 | 0 | 0 | 0 | 0 | 0 | 0 | 0 | 0 | 0 | 0 | 0
Industrial Sector Energy Related Emissions before CCS[hard coal if,agriculture and forestry 01T03,CH4] | NoSettings | 0 | 0 | 0 | 0 | 0 | 0 | 0 | 0 | 0 | 0 | 0 | 0 | 0 | 0 | 0 | 0 | 0 | 0 | 0 | 0 | 0 | 0 | 0 | 0 | 0 | 0 | 0 | 0 | 0 | 0 | 0 | 0
Industrial Sector Energy Related Emissions before CCS[hard coal if,agriculture and forestry 01T03,N2O] | NoSettings | 0 | 0 | 0 | 0 | 0 | 0 | 0 | 0 | 0 | 0 | 0 | 0 | 0 | 0 | 0 | 0 | 0 | 0 | 0 | 0 | 0 | 0 | 0 | 0 | 0 | 0 | 0 | 0 | 0 | 0 | 0 | 0
Industrial Sector Energy Related Emissions before CCS[hard coal if,agriculture and forestry 01T03,F gases] | NoSettings | 0 | 0 | 0 | 0 | 0 | 0 | 0 | 0 | 0 | 0 | 0 | 0 | 0 | 0 | 0 | 0 | 0 | 0 | 0 | 0 | 0 | 0 | 0 | 0 | 0 | 0 | 0 | 0 | 0 | 0 | 0 | 0
Industrial Sector Energy Related Emissions before CCS[hard coal if,coal mining 05,CO2] | NoSettings | 0 | 0 | 0 | 0 | 0 | 0 | 0 | 0 | 0 | 0 | 0 | 0 | 0 | 0 | 0 | 0 | 0 | 0 | 0 | 0 | 0 | 0 | 0 | 0 | 0 | 0 | 0 | 0 | 0 | 0 | 0 | 0
Industrial Sector Energy Related Emissions before CCS[hard coal if,coal mining 05,VOC] | NoSettings | 0 | 0 | 0 | 0 | 0 | 0 | 0 | 0 | 0 | 0 | 0 | 0 | 0 | 0 | 0 | 0 | 0 | 0 | 0 | 0 | 0 | 0 | 0 | 0 | 0 | 0 | 0 | 0 | 0 | 0 | 0 | 0
Industrial Sector Energy Related Emissions before CCS[hard coal if,coal mining 05,CO] | NoSettings | 0 | 0 | 0 | 0 | 0 | 0 | 0 | 0 | 0 | 0 | 0 | 0 | 0 | 0 | 0 | 0 | 0 | 0 | 0 | 0 | 0 | 0 | 0 | 0 | 0 | 0 | 0 | 0 | 0 | 0 | 0 | 0
Industrial Sector Energy Related Emissions before CCS[hard coal if,coal mining 05,NOx] | NoSettings | 0 | 0 | 0 | 0 | 0 | 0 | 0 | 0 | 0 | 0 | 0 | 0 | 0 | 0 | 0 | 0 | 0 | 0 | 0 | 0 | 0 | 0 | 0 | 0 | 0 | 0 | 0 | 0 | 0 | 0 | 0 | 0
Industrial Sector Energy Related Emissions before CCS[hard coal if,coal mining 05,PM10] | NoSettings | 0 | 0 | 0 | 0 | 0 | 0 | 0 | 0 | 0 | 0 | 0 | 0 | 0 | 0 | 0 | 0 | 0 | 0 | 0 | 0 | 0 | 0 | 0 | 0 | 0 | 0 | 0 | 0 | 0 | 0 | 0 | 0
Industrial Sector Energy Related Emissions before CCS[hard coal if,coal mining 05,PM25] | NoSettings | 0 | 0 | 0 | 0 | 0 | 0 | 0 | 0 | 0 | 0 | 0 | 0 | 0 | 0 | 0 | 0 | 0 | 0 | 0 | 0 | 0 | 0 | 0 | 0 | 0 | 0 | 0 | 0 | 0 | 0 | 0 | 0
Industrial Sector Energy Related Emissions before CCS[hard coal if,coal mining 05,SOx] | NoSettings | 0 | 0 | 0 | 0 | 0 | 0 | 0 | 0 | 0 | 0 | 0 | 0 | 0 | 0 | 0 | 0 | 0 | 0 | 0 | 0 | 0 | 0 | 0 | 0 | 0 | 0 | 0 | 0 | 0 | 0 | 0 | 0
Industrial Sector Energy Related Emissions before CCS[hard coal if,coal mining 05,BC] | NoSettings | 0 | 0 | 0 | 0 | 0 | 0 | 0 | 0 | 0 | 0 | 0 | 0 | 0 | 0 | 0 | 0 | 0 | 0 | 0 | 0 | 0 | 0 | 0 | 0 | 0 | 0 | 0 | 0 | 0 | 0 | 0 | 0
Industrial Sector Energy Related Emissions before CCS[hard coal if,coal mining 05,OC] | NoSettings | 0 | 0 | 0 | 0 | 0 | 0 | 0 | 0 | 0 | 0 | 0 | 0 | 0 | 0 | 0 | 0 | 0 | 0 | 0 | 0 | 0 | 0 | 0 | 0 | 0 | 0 | 0 | 0 | 0 | 0 | 0 | 0
Industrial Sector Energy Related Emissions before CCS[hard coal if,coal mining 05,CH4] | NoSettings | 0 | 0 | 0 | 0 | 0 | 0 | 0 | 0 | 0 | 0 | 0 | 0 | 0 | 0 | 0 | 0 | 0 | 0 | 0 | 0 | 0 | 0 | 0 | 0 | 0 | 0 | 0 | 0 | 0 | 0 | 0 | 0
Industrial Sector Energy Related Emissions before CCS[hard coal if,coal mining 05,N2O] | NoSettings | 0 | 0 | 0 | 0 | 0 | 0 | 0 | 0 | 0 | 0 | 0 | 0 | 0 | 0 | 0 | 0 | 0 | 0 | 0 | 0 | 0 | 0 | 0 | 0 | 0 | 0 | 0 | 0 | 0 | 0 | 0 | 0
Industrial Sector Energy Related Emissions before CCS[hard coal if,coal mining 05,F gases] | NoSettings | 0 | 0 | 0 | 0 | 0 | 0 | 0 | 0 | 0 | 0 | 0 | 0 | 0 | 0 | 0 | 0 | 0 | 0 | 0 | 0 | 0 | 0 | 0 | 0 | 0 | 0 | 0 | 0 | 0 | 0 | 0 | 0
Industrial Sector Energy Related Emissions before CCS[hard coal if,oil and gas extraction 06,CO2] | NoSettings | 718249000000 | 468841000000 | 375450000000 | 222294000000 | 186819000000 | 194215000000 | 199286000000 | 220094000000 | 185809000000 | 122292000000 | 53265200000 | 52029500000 | 52414900000 | 54455400000 | 52892400000 | 47757900000 | 39485400000 | 26688300000 | 26866400000 | 26272300000 | 20523600000 | 23221500000 | 17541700000 | 12707200000 | 11915800000 | 11971400000 | 11788400000 | 11464700000 | 12298800000 | 12351900000 | 12465200000 | 11602300000
Industrial Sector Energy Related Emissions before CCS[hard coal if,oil and gas extraction 06,VOC] | NoSettings | 7951040 | 5190080 | 4156240 | 2460800 | 2068090 | 2149960 | 2206100 | 2436450 | 2056910 | 1353770 | 589648 | 575968 | 580235 | 602823 | 585521 | 528681 | 437105 | 295441 | 297412 | 290835 | 227197 | 257063 | 194187 | 140669 | 131909 | 132524 | 130498 | 126915 | 136148 | 136736 | 137990 | 128438
Industrial Sector Energy Related Emissions before CCS[hard coal if,oil and gas extraction 06,CO] | NoSettings | 353844000 | 230974000 | 184965000 | 109513000 | 92036000 | 95679400 | 98177900 | 108429000 | 91538400 | 60246900 | 26241000 | 25632200 | 25822100 | 26827400 | 26057300 | 23527800 | 19452400 | 13148000 | 13235700 | 12943000 | 10110900 | 11440000 | 8641880 | 6260170 | 5870310 | 5897690 | 5807530 | 5648080 | 6058970 | 6085130 | 6140960 | 5715840
Industrial Sector Energy Related Emissions before CCS[hard coal if,oil and gas extraction 06,NOx] | NoSettings | 988440000 | 645210000 | 516687000 | 305916000 | 257097000 | 267274000 | 274254000 | 302890000 | 255706000 | 168296000 | 73302600 | 71602000 | 72132400 | 74940500 | 72789500 | 65723500 | 54339100 | 36728000 | 36973000 | 36155400 | 28244200 | 31957000 | 24140500 | 17487400 | 16398300 | 16474800 | 16223000 | 15777500 | 16925300 | 16998400 | 17154400 | 15966800
Industrial Sector Energy Related Emissions before CCS[hard coal if,oil and gas extraction 06,PM10] | NoSettings | 537750000 | 351019000 | 281098000 | 166430000 | 139870000 | 145408000 | 149205000 | 164784000 | 139114000 | 91559400 | 39879400 | 38954200 | 39242800 | 40770500 | 39600300 | 35756100 | 29562600 | 19981400 | 20114800 | 19669900 | 15365900 | 17385800 | 13133400 | 9513800 | 8921330 | 8962930 | 8825920 | 8583590 | 9208030 | 9247800 | 9332640 | 8686580
Industrial Sector Energy Related Emissions before CCS[hard coal if,oil and gas extraction 06,PM25] | NoSettings | 129751000 | 84695400 | 67824500 | 40157000 | 33748600 | 35084600 | 36000700 | 39759800 | 33566100 | 22091900 | 9622290 | 9399050 | 9468680 | 9837290 | 9554940 | 8627390 | 7132990 | 4821210 | 4853380 | 4746040 | 3707560 | 4194930 | 3168880 | 2295530 | 2152580 | 2162620 | 2129560 | 2071090 | 2221760 | 2231350 | 2251820 | 2095940
Industrial Sector Energy Related Emissions before CCS[hard coal if,oil and gas extraction 06,SOx] | NoSettings | 2379410000 | 1553170000 | 1243790000 | 736413000 | 618892000 | 643392000 | 660193000 | 729127000 | 615546000 | 405127000 | 176457000 | 172363000 | 173640000 | 180399000 | 175222000 | 158212000 | 130807000 | 88412900 | 89002800 | 87034500 | 67990400 | 76928000 | 58112000 | 42096200 | 39474700 | 39658800 | 39052500 | 37980300 | 40743300 | 40919200 | 41294600 | 38435900
Industrial Sector Energy Related Emissions before CCS[hard coal if,oil and gas extraction 06,BC] | NoSettings | 5546000 | 3620180 | 2899060 | 1716450 | 1442530 | 1499640 | 1538800 | 1699470 | 1434730 | 944284 | 411291 | 401749 | 404725 | 420481 | 408412 | 368765 | 304889 | 206075 | 207450 | 202863 | 158474 | 179306 | 135449 | 98119.2 | 92008.8 | 92437.9 | 91024.9 | 88525.6 | 94965.7 | 95375.8 | 96250.8 | 89587.7
Industrial Sector Energy Related Emissions before CCS[hard coal if,oil and gas extraction 06,OC] | NoSettings | 4157600 | 2713900 | 2173300 | 1286750 | 1081410 | 1124220 | 1153570 | 1274020 | 1075560 | 707890 | 308327 | 301174 | 303405 | 315217 | 306169 | 276448 | 228563 | 154486 | 155517 | 152078 | 118801 | 134418 | 101541 | 73555.8 | 68975.1 | 69296.8 | 68237.5 | 66363.9 | 71191.8 | 71499.2 | 72155.2 | 67160.1
Industrial Sector Energy Related Emissions before CCS[hard coal if,oil and gas extraction 06,CH4] | NoSettings | 83455600 | 54476100 | 43624700 | 25829000 | 21707100 | 22566400 | 23155700 | 25573500 | 21589700 | 14209500 | 6189050 | 6045470 | 6090250 | 6327340 | 6145730 | 5549140 | 4587940 | 3101000 | 3121690 | 3052650 | 2384700 | 2698180 | 2038220 | 1476490 | 1384540 | 1390990 | 1369730 | 1332120 | 1429030 | 1435200 | 1448370 | 1348110
Industrial Sector Energy Related Emissions before CCS[hard coal if,oil and gas extraction 06,N2O] | NoSettings | 12139000 | 7923790 | 6345410 | 3756940 | 3157390 | 3282380 | 3368100 | 3719780 | 3140320 | 2066830 | 900226 | 879341 | 885854 | 920341 | 893925 | 807147 | 667336 | 451054 | 454064 | 444022 | 346866 | 392462 | 296469 | 214762 | 201387 | 202326 | 199234 | 193763 | 207859 | 208757 | 210672 | 196088
Industrial Sector Energy Related Emissions before CCS[hard coal if,oil and gas extraction 06,F gases] | NoSettings | 0 | 0 | 0 | 0 | 0 | 0 | 0 | 0 | 0 | 0 | 0 | 0 | 0 | 0 | 0 | 0 | 0 | 0 | 0 | 0 | 0 | 0 | 0 | 0 | 0 | 0 | 0 | 0 | 0 | 0 | 0 | 0
Industrial Sector Energy Related Emissions before CCS[hard coal if,other mining and quarrying 07T08,CO2] | NoSettings | 384309000000 | 250859000000 | 200890000000 | 118941000000 | 99960200000 | 103917000000 | 106631000000 | 117765000000 | 99419600000 | 65434100000 | 28500200000 | 27839100000 | 28045300000 | 29137100000 | 28300700000 | 25553500000 | 21127200000 | 14279900000 | 14375300000 | 14057300000 | 10981400000 | 12425000000 | 9385890000 | 6799130000 | 6375720000 | 6405460000 | 6307540000 | 6134360000 | 6580610000 | 6609030000 | 6669660000 | 6207970000
Industrial Sector Energy Related Emissions before CCS[hard coal if,other mining and quarrying 07T08,VOC] | NoSettings | 4254310 | 2777020 | 2223860 | 1316680 | 1106560 | 1150370 | 1180400 | 1303660 | 1100580 | 724358 | 315498 | 308180 | 310463 | 322548 | 313290 | 282878 | 233879 | 158079 | 159135 | 155614 | 121565 | 137545 | 103902 | 75266.5 | 70579.4 | 70908.6 | 69824.6 | 67907.6 | 72847.5 | 73162.2 | 73833.3 | 68722.4
Industrial Sector Energy Related Emissions before CCS[hard coal if,other mining and quarrying 07T08,CO] | NoSettings | 189329000 | 123585000 | 98968000 | 58595800 | 49245200 | 51194700 | 52531400 | 58016600 | 48978900 | 32236000 | 14040600 | 13714900 | 13816500 | 14354300 | 13942300 | 12588900 | 10408300 | 7034980 | 7081950 | 6925290 | 5409980 | 6121140 | 4623940 | 3349580 | 3140990 | 3155640 | 3107400 | 3022080 | 3241920 | 3255930 | 3285790 | 3058340
Industrial Sector Energy Related Emissions before CCS[hard coal if,other mining and quarrying 07T08,NOx] | NoSettings | 528879000 | 345228000 | 276461000 | 163684000 | 137563000 | 143009000 | 146743000 | 162066000 | 136819000 | 90049100 | 39221400 | 38311700 | 38595400 | 40097900 | 38946900 | 35166200 | 29074900 | 19651800 | 19783000 | 19345300 | 15112400 | 17099000 | 12916700 | 9356820 | 8774140 | 8815070 | 8680310 | 8441990 | 9056100 | 9095220 | 9178650 | 8543290
Industrial Sector Energy Related Emissions before CCS[hard coal if,other mining and quarrying 07T08,PM10] | NoSettings | 287730000 | 187817000 | 150405000 | 89050200 | 74839700 | 77802500 | 79833900 | 88169900 | 74435000 | 48990200 | 21338000 | 20843000 | 20997400 | 21814800 | 21188600 | 19131800 | 15817900 | 10691300 | 10762700 | 10524600 | 8221750 | 9302510 | 7027170 | 5090470 | 4773470 | 4795740 | 4722420 | 4592770 | 4926870 | 4948150 | 4993540 | 4647880
Industrial Sector Energy Related Emissions before CCS[hard coal if,other mining and quarrying 07T08,PM25] | NoSettings | 69424900 | 45317400 | 36290400 | 21486400 | 18057700 | 18772500 | 19262700 | 21274000 | 17960000 | 11820600 | 5148520 | 5029100 | 5066350 | 5263570 | 5112490 | 4616210 | 3816600 | 2579650 | 2596870 | 2539420 | 1983780 | 2244550 | 1695550 | 1228250 | 1151760 | 1157140 | 1139450 | 1108160 | 1188780 | 1193910 | 1204860 | 1121460
Industrial Sector Energy Related Emissions before CCS[hard coal if,other mining and quarrying 07T08,SOx] | NoSettings | 1273140000 | 831045000 | 665506000 | 394025000 | 331147000 | 344257000 | 353245000 | 390130000 | 329356000 | 216770000 | 94415300 | 92225300 | 92908300 | 96525000 | 93754500 | 84653500 | 69990100 | 47306400 | 47622200 | 46568800 | 36379200 | 41161300 | 31093500 | 22524100 | 21121400 | 21220000 | 20895600 | 20321900 | 21800200 | 21894300 | 22095200 | 20565700
Industrial Sector Energy Related Emissions before CCS[hard coal if,other mining and quarrying 07T08,BC] | NoSettings | 2967470 | 1937030 | 1551180 | 918406 | 771848 | 802404 | 823355 | 909327 | 767674 | 505253 | 220066 | 214962 | 216554 | 224984 | 218526 | 197313 | 163135 | 110263 | 110999 | 108544 | 84793.8 | 95940.1 | 72473.7 | 52499.9 | 49230.5 | 49460.1 | 48704 | 47366.8 | 50812.5 | 51032 | 51500.1 | 47935.2
Industrial Sector Energy Related Emissions before CCS[hard coal if,other mining and quarrying 07T08,OC] | NoSettings | 2224580 | 1452110 | 1162860 | 688491 | 578622 | 601529 | 617234 | 681685 | 575493 | 378767 | 164974 | 161148 | 162341 | 168661 | 163820 | 147917 | 122296 | 82659.8 | 83211.6 | 81370.9 | 63566.4 | 71922.3 | 54330.5 | 39356.9 | 36906 | 37078.2 | 36511.4 | 35508.9 | 38092 | 38256.6 | 38607.5 | 35935
Industrial Sector Energy Related Emissions before CCS[hard coal if,other mining and quarrying 07T08,CH4] | NoSettings | 44654100 | 29148100 | 23342000 | 13820100 | 11614700 | 12074500 | 12389700 | 13683500 | 11551900 | 7602990 | 3311530 | 3234720 | 3258670 | 3385530 | 3288350 | 2969140 | 2454840 | 1659230 | 1670310 | 1633360 | 1275970 | 1443700 | 1090580 | 790011 | 740815 | 744270 | 732892 | 712770 | 764621 | 767924 | 774968 | 721323
Industrial Sector Energy Related Emissions before CCS[hard coal if,other mining and quarrying 07T08,N2O] | NoSettings | 6495140 | 4239730 | 3395200 | 2010190 | 1689410 | 1756290 | 1802140 | 1990320 | 1680270 | 1105890 | 481677 | 470504 | 473989 | 492440 | 478306 | 431875 | 357067 | 241342 | 242954 | 237579 | 185595 | 209992 | 158629 | 114911 | 107755 | 108257 | 106602 | 103676 | 111218 | 111698 | 112723 | 104920
Industrial Sector Energy Related Emissions before CCS[hard coal if,other mining and quarrying 07T08,F gases] | NoSettings | 0 | 0 | 0 | 0 | 0 | 0 | 0 | 0 | 0 | 0 | 0 | 0 | 0 | 0 | 0 | 0 | 0 | 0 | 0 | 0 | 0 | 0 | 0 | 0 | 0 | 0 | 0 | 0 | 0 | 0 | 0 | 0
Industrial Sector Energy Related Emissions before CCS[hard coal if,food beverage and tobacco 10T12,CO2] | NoSettings | 0 | 0 | 0 | 0 | 0 | 0 | 0 | 0 | 0 | 0 | 0 | 0 | 0 | 0 | 0 | 0 | 0 | 0 | 0 | 0 | 0 | 0 | 0 | 0 | 0 | 0 | 0 | 0 | 0 | 0 | 0 | 0
Industrial Sector Energy Related Emissions before CCS[hard coal if,food beverage and tobacco 10T12,VOC] | NoSettings | 0 | 0 | 0 | 0 | 0 | 0 | 0 | 0 | 0 | 0 | 0 | 0 | 0 | 0 | 0 | 0 | 0 | 0 | 0 | 0 | 0 | 0 | 0 | 0 | 0 | 0 | 0 | 0 | 0 | 0 | 0 | 0
Industrial Sector Energy Related Emissions before CCS[hard coal if,food beverage and tobacco 10T12,CO] | NoSettings | 0 | 0 | 0 | 0 | 0 | 0 | 0 | 0 | 0 | 0 | 0 | 0 | 0 | 0 | 0 | 0 | 0 | 0 | 0 | 0 | 0 | 0 | 0 | 0 | 0 | 0 | 0 | 0 | 0 | 0 | 0 | 0
Industrial Sector Energy Related Emissions before CCS[hard coal if,food beverage and tobacco 10T12,NOx] | NoSettings | 0 | 0 | 0 | 0 | 0 | 0 | 0 | 0 | 0 | 0 | 0 | 0 | 0 | 0 | 0 | 0 | 0 | 0 | 0 | 0 | 0 | 0 | 0 | 0 | 0 | 0 | 0 | 0 | 0 | 0 | 0 | 0
Industrial Sector Energy Related Emissions before CCS[hard coal if,food beverage and tobacco 10T12,PM10] | NoSettings | 0 | 0 | 0 | 0 | 0 | 0 | 0 | 0 | 0 | 0 | 0 | 0 | 0 | 0 | 0 | 0 | 0 | 0 | 0 | 0 | 0 | 0 | 0 | 0 | 0 | 0 | 0 | 0 | 0 | 0 | 0 | 0
Industrial Sector Energy Related Emissions before CCS[hard coal if,food beverage and tobacco 10T12,PM25] | NoSettings | 0 | 0 | 0 | 0 | 0 | 0 | 0 | 0 | 0 | 0 | 0 | 0 | 0 | 0 | 0 | 0 | 0 | 0 | 0 | 0 | 0 | 0 | 0 | 0 | 0 | 0 | 0 | 0 | 0 | 0 | 0 | 0
Industrial Sector Energy Related Emissions before CCS[hard coal if,food beverage and tobacco 10T12,SOx] | NoSettings | 0 | 0 | 0 | 0 | 0 | 0 | 0 | 0 | 0 | 0 | 0 | 0 | 0 | 0 | 0 | 0 | 0 | 0 | 0 | 0 | 0 | 0 | 0 | 0 | 0 | 0 | 0 | 0 | 0 | 0 | 0 | 0
Industrial Sector Energy Related Emissions before CCS[hard coal if,food beverage and tobacco 10T12,BC] | NoSettings | 0 | 0 | 0 | 0 | 0 | 0 | 0 | 0 | 0 | 0 | 0 | 0 | 0 | 0 | 0 | 0 | 0 | 0 | 0 | 0 | 0 | 0 | 0 | 0 | 0 | 0 | 0 | 0 | 0 | 0 | 0 | 0
Industrial Sector Energy Related Emissions before CCS[hard coal if,food beverage and tobacco 10T12,OC] | NoSettings | 0 | 0 | 0 | 0 | 0 | 0 | 0 | 0 | 0 | 0 | 0 | 0 | 0 | 0 | 0 | 0 | 0 | 0 | 0 | 0 | 0 | 0 | 0 | 0 | 0 | 0 | 0 | 0 | 0 | 0 | 0 | 0
Industrial Sector Energy Related Emissions before CCS[hard coal if,food beverage and tobacco 10T12,CH4] | NoSettings | 0 | 0 | 0 | 0 | 0 | 0 | 0 | 0 | 0 | 0 | 0 | 0 | 0 | 0 | 0 | 0 | 0 | 0 | 0 | 0 | 0 | 0 | 0 | 0 | 0 | 0 | 0 | 0 | 0 | 0 | 0 | 0
Industrial Sector Energy Related Emissions before CCS[hard coal if,food beverage and tobacco 10T12,N2O] | NoSettings | 0 | 0 | 0 | 0 | 0 | 0 | 0 | 0 | 0 | 0 | 0 | 0 | 0 | 0 | 0 | 0 | 0 | 0 | 0 | 0 | 0 | 0 | 0 | 0 | 0 | 0 | 0 | 0 | 0 | 0 | 0 | 0
Industrial Sector Energy Related Emissions before CCS[hard coal if,food beverage and tobacco 10T12,F gases] | NoSettings | 0 | 0 | 0 | 0 | 0 | 0 | 0 | 0 | 0 | 0 | 0 | 0 | 0 | 0 | 0 | 0 | 0 | 0 | 0 | 0 | 0 | 0 | 0 | 0 | 0 | 0 | 0 | 0 | 0 | 0 | 0 | 0
Industrial Sector Energy Related Emissions before CCS[hard coal if,textiles apparel and leather 13T15,CO2] | NoSettings | 0 | 0 | 0 | 0 | 0 | 0 | 0 | 0 | 0 | 0 | 0 | 0 | 0 | 0 | 0 | 0 | 0 | 0 | 0 | 0 | 0 | 0 | 0 | 0 | 0 | 0 | 0 | 0 | 0 | 0 | 0 | 0
Industrial Sector Energy Related Emissions before CCS[hard coal if,textiles apparel and leather 13T15,VOC] | NoSettings | 0 | 0 | 0 | 0 | 0 | 0 | 0 | 0 | 0 | 0 | 0 | 0 | 0 | 0 | 0 | 0 | 0 | 0 | 0 | 0 | 0 | 0 | 0 | 0 | 0 | 0 | 0 | 0 | 0 | 0 | 0 | 0
Industrial Sector Energy Related Emissions before CCS[hard coal if,textiles apparel and leather 13T15,CO] | NoSettings | 0 | 0 | 0 | 0 | 0 | 0 | 0 | 0 | 0 | 0 | 0 | 0 | 0 | 0 | 0 | 0 | 0 | 0 | 0 | 0 | 0 | 0 | 0 | 0 | 0 | 0 | 0 | 0 | 0 | 0 | 0 | 0
Industrial Sector Energy Related Emissions before CCS[hard coal if,textiles apparel and leather 13T15,NOx] | NoSettings | 0 | 0 | 0 | 0 | 0 | 0 | 0 | 0 | 0 | 0 | 0 | 0 | 0 | 0 | 0 | 0 | 0 | 0 | 0 | 0 | 0 | 0 | 0 | 0 | 0 | 0 | 0 | 0 | 0 | 0 | 0 | 0
Industrial Sector Energy Related Emissions before CCS[hard coal if,textiles apparel and leather 13T15,PM10] | NoSettings | 0 | 0 | 0 | 0 | 0 | 0 | 0 | 0 | 0 | 0 | 0 | 0 | 0 | 0 | 0 | 0 | 0 | 0 | 0 | 0 | 0 | 0 | 0 | 0 | 0 | 0 | 0 | 0 | 0 | 0 | 0 | 0
Industrial Sector Energy Related Emissions before CCS[hard coal if,textiles apparel and leather 13T15,PM25] | NoSettings | 0 | 0 | 0 | 0 | 0 | 0 | 0 | 0 | 0 | 0 | 0 | 0 | 0 | 0 | 0 | 0 | 0 | 0 | 0 | 0 | 0 | 0 | 0 | 0 | 0 | 0 | 0 | 0 | 0 | 0 | 0 | 0
Industrial Sector Energy Related Emissions before CCS[hard coal if,textiles apparel and leather 13T15,SOx] | NoSettings | 0 | 0 | 0 | 0 | 0 | 0 | 0 | 0 | 0 | 0 | 0 | 0 | 0 | 0 | 0 | 0 | 0 | 0 | 0 | 0 | 0 | 0 | 0 | 0 | 0 | 0 | 0 | 0 | 0 | 0 | 0 | 0
Industrial Sector Energy Related Emissions before CCS[hard coal if,textiles apparel and leather 13T15,BC] | NoSettings | 0 | 0 | 0 | 0 | 0 | 0 | 0 | 0 | 0 | 0 | 0 | 0 | 0 | 0 | 0 | 0 | 0 | 0 | 0 | 0 | 0 | 0 | 0 | 0 | 0 | 0 | 0 | 0 | 0 | 0 | 0 | 0
Industrial Sector Energy Related Emissions before CCS[hard coal if,textiles apparel and leather 13T15,OC] | NoSettings | 0 | 0 | 0 | 0 | 0 | 0 | 0 | 0 | 0 | 0 | 0 | 0 | 0 | 0 | 0 | 0 | 0 | 0 | 0 | 0 | 0 | 0 | 0 | 0 | 0 | 0 | 0 | 0 | 0 | 0 | 0 | 0
Industrial Sector Energy Related Emissions before CCS[hard coal if,textiles apparel and leather 13T15,CH4] | NoSettings | 0 | 0 | 0 | 0 | 0 | 0 | 0 | 0 | 0 | 0 | 0 | 0 | 0 | 0 | 0 | 0 | 0 | 0 | 0 | 0 | 0 | 0 | 0 | 0 | 0 | 0 | 0 | 0 | 0 | 0 | 0 | 0
Industrial Sector Energy Related Emissions before CCS[hard coal if,textiles apparel and leather 13T15,N2O] | NoSettings | 0 | 0 | 0 | 0 | 0 | 0 | 0 | 0 | 0 | 0 | 0 | 0 | 0 | 0 | 0 | 0 | 0 | 0 | 0 | 0 | 0 | 0 | 0 | 0 | 0 | 0 | 0 | 0 | 0 | 0 | 0 | 0
Industrial Sector Energy Related Emissions before CCS[hard coal if,textiles apparel and leather 13T15,F gases] | NoSettings | 0 | 0 | 0 | 0 | 0 | 0 | 0 | 0 | 0 | 0 | 0 | 0 | 0 | 0 | 0 | 0 | 0 | 0 | 0 | 0 | 0 | 0 | 0 | 0 | 0 | 0 | 0 | 0 | 0 | 0 | 0 | 0
Industrial Sector Energy Related Emissions before CCS[hard coal if,wood products 16,CO2] | NoSettings | 0 | 0 | 0 | 0 | 0 | 0 | 0 | 0 | 0 | 0 | 0 | 0 | 0 | 0 | 0 | 0 | 0 | 0 | 0 | 0 | 0 | 0 | 0 | 0 | 0 | 0 | 0 | 0 | 0 | 0 | 0 | 0
Industrial Sector Energy Related Emissions before CCS[hard coal if,wood products 16,VOC] | NoSettings | 0 | 0 | 0 | 0 | 0 | 0 | 0 | 0 | 0 | 0 | 0 | 0 | 0 | 0 | 0 | 0 | 0 | 0 | 0 | 0 | 0 | 0 | 0 | 0 | 0 | 0 | 0 | 0 | 0 | 0 | 0 | 0
Industrial Sector Energy Related Emissions before CCS[hard coal if,wood products 16,CO] | NoSettings | 0 | 0 | 0 | 0 | 0 | 0 | 0 | 0 | 0 | 0 | 0 | 0 | 0 | 0 | 0 | 0 | 0 | 0 | 0 | 0 | 0 | 0 | 0 | 0 | 0 | 0 | 0 | 0 | 0 | 0 | 0 | 0
Industrial Sector Energy Related Emissions before CCS[hard coal if,wood products 16,NOx] | NoSettings | 0 | 0 | 0 | 0 | 0 | 0 | 0 | 0 | 0 | 0 | 0 | 0 | 0 | 0 | 0 | 0 | 0 | 0 | 0 | 0 | 0 | 0 | 0 | 0 | 0 | 0 | 0 | 0 | 0 | 0 | 0 | 0
Industrial Sector Energy Related Emissions before CCS[hard coal if,wood products 16,PM10] | NoSettings | 0 | 0 | 0 | 0 | 0 | 0 | 0 | 0 | 0 | 0 | 0 | 0 | 0 | 0 | 0 | 0 | 0 | 0 | 0 | 0 | 0 | 0 | 0 | 0 | 0 | 0 | 0 | 0 | 0 | 0 | 0 | 0
Industrial Sector Energy Related Emissions before CCS[hard coal if,wood products 16,PM25] | NoSettings | 0 | 0 | 0 | 0 | 0 | 0 | 0 | 0 | 0 | 0 | 0 | 0 | 0 | 0 | 0 | 0 | 0 | 0 | 0 | 0 | 0 | 0 | 0 | 0 | 0 | 0 | 0 | 0 | 0 | 0 | 0 | 0
Industrial Sector Energy Related Emissions before CCS[hard coal if,wood products 16,SOx] | NoSettings | 0 | 0 | 0 | 0 | 0 | 0 | 0 | 0 | 0 | 0 | 0 | 0 | 0 | 0 | 0 | 0 | 0 | 0 | 0 | 0 | 0 | 0 | 0 | 0 | 0 | 0 | 0 | 0 | 0 | 0 | 0 | 0
Industrial Sector Energy Related Emissions before CCS[hard coal if,wood products 16,BC] | NoSettings | 0 | 0 | 0 | 0 | 0 | 0 | 0 | 0 | 0 | 0 | 0 | 0 | 0 | 0 | 0 | 0 | 0 | 0 | 0 | 0 | 0 | 0 | 0 | 0 | 0 | 0 | 0 | 0 | 0 | 0 | 0 | 0
Industrial Sector Energy Related Emissions before CCS[hard coal if,wood products 16,OC] | NoSettings | 0 | 0 | 0 | 0 | 0 | 0 | 0 | 0 | 0 | 0 | 0 | 0 | 0 | 0 | 0 | 0 | 0 | 0 | 0 | 0 | 0 | 0 | 0 | 0 | 0 | 0 | 0 | 0 | 0 | 0 | 0 | 0
Industrial Sector Energy Related Emissions before CCS[hard coal if,wood products 16,CH4] | NoSettings | 0 | 0 | 0 | 0 | 0 | 0 | 0 | 0 | 0 | 0 | 0 | 0 | 0 | 0 | 0 | 0 | 0 | 0 | 0 | 0 | 0 | 0 | 0 | 0 | 0 | 0 | 0 | 0 | 0 | 0 | 0 | 0
Industrial Sector Energy Related Emissions before CCS[hard coal if,wood products 16,N2O] | NoSettings | 0 | 0 | 0 | 0 | 0 | 0 | 0 | 0 | 0 | 0 | 0 | 0 | 0 | 0 | 0 | 0 | 0 | 0 | 0 | 0 | 0 | 0 | 0 | 0 | 0 | 0 | 0 | 0 | 0 | 0 | 0 | 0
Industrial Sector Energy Related Emissions before CCS[hard coal if,wood products 16,F gases] | NoSettings | 0 | 0 | 0 | 0 | 0 | 0 | 0 | 0 | 0 | 0 | 0 | 0 | 0 | 0 | 0 | 0 | 0 | 0 | 0 | 0 | 0 | 0 | 0 | 0 | 0 | 0 | 0 | 0 | 0 | 0 | 0 | 0
Industrial Sector Energy Related Emissions before CCS[hard coal if,pulp paper and printing 17T18,CO2] | NoSettings | 0 | 0 | 0 | 0 | 0 | 0 | 0 | 0 | 0 | 0 | 0 | 0 | 0 | 0 | 0 | 0 | 0 | 0 | 0 | 0 | 0 | 0 | 0 | 0 | 0 | 0 | 0 | 0 | 0 | 0 | 0 | 0
Industrial Sector Energy Related Emissions before CCS[hard coal if,pulp paper and printing 17T18,VOC] | NoSettings | 0 | 0 | 0 | 0 | 0 | 0 | 0 | 0 | 0 | 0 | 0 | 0 | 0 | 0 | 0 | 0 | 0 | 0 | 0 | 0 | 0 | 0 | 0 | 0 | 0 | 0 | 0 | 0 | 0 | 0 | 0 | 0
Industrial Sector Energy Related Emissions before CCS[hard coal if,pulp paper and printing 17T18,CO] | NoSettings | 0 | 0 | 0 | 0 | 0 | 0 | 0 | 0 | 0 | 0 | 0 | 0 | 0 | 0 | 0 | 0 | 0 | 0 | 0 | 0 | 0 | 0 | 0 | 0 | 0 | 0 | 0 | 0 | 0 | 0 | 0 | 0
Industrial Sector Energy Related Emissions before CCS[hard coal if,pulp paper and printing 17T18,NOx] | NoSettings | 0 | 0 | 0 | 0 | 0 | 0 | 0 | 0 | 0 | 0 | 0 | 0 | 0 | 0 | 0 | 0 | 0 | 0 | 0 | 0 | 0 | 0 | 0 | 0 | 0 | 0 | 0 | 0 | 0 | 0 | 0 | 0
Industrial Sector Energy Related Emissions before CCS[hard coal if,pulp paper and printing 17T18,PM10] | NoSettings | 0 | 0 | 0 | 0 | 0 | 0 | 0 | 0 | 0 | 0 | 0 | 0 | 0 | 0 | 0 | 0 | 0 | 0 | 0 | 0 | 0 | 0 | 0 | 0 | 0 | 0 | 0 | 0 | 0 | 0 | 0 | 0
Industrial Sector Energy Related Emissions before CCS[hard coal if,pulp paper and printing 17T18,PM25] | NoSettings | 0 | 0 | 0 | 0 | 0 | 0 | 0 | 0 | 0 | 0 | 0 | 0 | 0 | 0 | 0 | 0 | 0 | 0 | 0 | 0 | 0 | 0 | 0 | 0 | 0 | 0 | 0 | 0 | 0 | 0 | 0 | 0
Industrial Sector Energy Related Emissions before CCS[hard coal if,pulp paper and printing 17T18,SOx] | NoSettings | 0 | 0 | 0 | 0 | 0 | 0 | 0 | 0 | 0 | 0 | 0 | 0 | 0 | 0 | 0 | 0 | 0 | 0 | 0 | 0 | 0 | 0 | 0 | 0 | 0 | 0 | 0 | 0 | 0 | 0 | 0 | 0
Industrial Sector Energy Related Emissions before CCS[hard coal if,pulp paper and printing 17T18,BC] | NoSettings | 0 | 0 | 0 | 0 | 0 | 0 | 0 | 0 | 0 | 0 | 0 | 0 | 0 | 0 | 0 | 0 | 0 | 0 | 0 | 0 | 0 | 0 | 0 | 0 | 0 | 0 | 0 | 0 | 0 | 0 | 0 | 0
Industrial Sector Energy Related Emissions before CCS[hard coal if,pulp paper and printing 17T18,OC] | NoSettings | 0 | 0 | 0 | 0 | 0 | 0 | 0 | 0 | 0 | 0 | 0 | 0 | 0 | 0 | 0 | 0 | 0 | 0 | 0 | 0 | 0 | 0 | 0 | 0 | 0 | 0 | 0 | 0 | 0 | 0 | 0 | 0
Industrial Sector Energy Related Emissions before CCS[hard coal if,pulp paper and printing 17T18,CH4] | NoSettings | 0 | 0 | 0 | 0 | 0 | 0 | 0 | 0 | 0 | 0 | 0 | 0 | 0 | 0 | 0 | 0 | 0 | 0 | 0 | 0 | 0 | 0 | 0 | 0 | 0 | 0 | 0 | 0 | 0 | 0 | 0 | 0
Industrial Sector Energy Related Emissions before CCS[hard coal if,pulp paper and printing 17T18,N2O] | NoSettings | 0 | 0 | 0 | 0 | 0 | 0 | 0 | 0 | 0 | 0 | 0 | 0 | 0 | 0 | 0 | 0 | 0 | 0 | 0 | 0 | 0 | 0 | 0 | 0 | 0 | 0 | 0 | 0 | 0 | 0 | 0 | 0
Industrial Sector Energy Related Emissions before CCS[hard coal if,pulp paper and printing 17T18,F gases] | NoSettings | 0 | 0 | 0 | 0 | 0 | 0 | 0 | 0 | 0 | 0 | 0 | 0 | 0 | 0 | 0 | 0 | 0 | 0 | 0 | 0 | 0 | 0 | 0 | 0 | 0 | 0 | 0 | 0 | 0 | 0 | 0 | 0
Industrial Sector Energy Related Emissions before CCS[hard coal if,refined petroleum and coke 19,CO2] | NoSettings | 0 | 0 | 4921700000 | 4073030000 | 4507750000 | 5903630000 | 7409560000 | 9752110000 | 9622740000 | 6637790000 | 4684900000 | 6458280000 | 8463240000 | 10954400000 | 13006100000 | 14161200000 | 13898300000 | 10830700000 | 11333200000 | 11625600000 | 9512310000 | 11410700000 | 8685990000 | 6347160000 | 6323550000 | 6680450000 | 6882220000 | 7003370000 | 7760590000 | 8109660000 | 8429890000 | 8205450000
Industrial Sector Energy Related Emissions before CCS[hard coal if,refined petroleum and coke 19,VOC] | NoSettings | 0 | 0 | 54483.4 | 45088.6 | 49901 | 65353.3 | 82024.1 | 107956 | 106524 | 73480.5 | 51862 | 71493.4 | 93688.3 | 121265 | 143978 | 156765 | 153855 | 119896 | 125459 | 128696 | 105302 | 126317 | 96154.2 | 70263.3 | 70001.9 | 73952.8 | 76186.4 | 77527.5 | 85909.9 | 89774.2 | 93319.1 | 90834.6
Industrial Sector Energy Related Emissions before CCS[hard coal if,refined petroleum and coke 19,CO] | NoSettings | 0 | 0 | 2424670 | 2006570 | 2220740 | 2908410 | 3650310 | 4804360 | 4740620 | 3270090 | 2308010 | 3181660 | 4169400 | 5396650 | 6407410 | 6976490 | 6846970 | 5335700 | 5583290 | 5727340 | 4686220 | 5621460 | 4279140 | 3126920 | 3115290 | 3291110 | 3390510 | 3450200 | 3823240 | 3995210 | 4152970 | 4042400
Industrial Sector Energy Related Emissions before CCS[hard coal if,refined petroleum and coke 19,NOx] | NoSettings | 0 | 0 | 6773150 | 5605230 | 6203480 | 8124450 | 10196900 | 13420700 | 13242600 | 9134790 | 6447270 | 8887760 | 11646900 | 15075200 | 17898700 | 19488400 | 19126600 | 14904900 | 15596600 | 15999000 | 13090700 | 15703200 | 11953500 | 8734840 | 8702350 | 9193500 | 9471180 | 9637900 | 10680000 | 11160400 | 11601000 | 11292200
Industrial Sector Energy Related Emissions before CCS[hard coal if,refined petroleum and coke 19,PM10] | NoSettings | 0 | 0 | 3684860 | 3049460 | 3374930 | 4420020 | 5547500 | 7301360 | 7204500 | 4969680 | 3507560 | 4835280 | 6336390 | 8201490 | 9737580 | 10602400 | 10405600 | 8108860 | 8485130 | 8704050 | 7121820 | 8543140 | 6503160 | 4752090 | 4734420 | 5001620 | 5152690 | 5243390 | 5810320 | 6071670 | 6311420 | 6143380
Industrial Sector Energy Related Emissions before CCS[hard coal if,refined petroleum and coke 19,PM25] | NoSettings | 0 | 0 | 889099 | 735787 | 814319 | 1066480 | 1338530 | 1761710 | 1738330 | 1199110 | 846321 | 1166680 | 1528870 | 1978890 | 2349530 | 2558200 | 2510710 | 1956540 | 2047330 | 2100150 | 1718390 | 2061330 | 1569110 | 1146610 | 1142340 | 1206810 | 1243260 | 1265150 | 1401940 | 1465000 | 1522850 | 1482300
Industrial Sector Energy Related Emissions before CCS[hard coal if,refined petroleum and coke 19,SOx] | NoSettings | 0 | 0 | 16304600 | 13493100 | 14933200 | 19557500 | 24546300 | 32306700 | 31878100 | 21989600 | 15520100 | 21394900 | 28036900 | 36289500 | 43086400 | 46913100 | 46042200 | 35879700 | 37544600 | 38513300 | 31512300 | 37801300 | 28774900 | 21026800 | 20948600 | 22130900 | 22799400 | 23200700 | 25709200 | 26865600 | 27926500 | 27183000
Industrial Sector Energy Related Emissions before CCS[hard coal if,refined petroleum and coke 19,BC] | NoSettings | 0 | 0 | 38003.2 | 31450.1 | 34806.9 | 45585.2 | 57213.4 | 75301.5 | 74302.5 | 51254.1 | 36174.7 | 49868 | 65349.4 | 84584.8 | 100427 | 109347 | 107317 | 83629.5 | 87510.2 | 89768 | 73449.9 | 88108.4 | 67069.4 | 49010 | 48827.7 | 51583.5 | 53141.5 | 54076.9 | 59923.8 | 62619.2 | 65091.9 | 63358.9
Industrial Sector Energy Related Emissions before CCS[hard coal if,refined petroleum and coke 19,OC] | NoSettings | 0 | 0 | 28489.4 | 23576.9 | 26093.3 | 34173.3 | 42890.4 | 56450.4 | 55701.5 | 38423 | 27118.7 | 37383.9 | 48989.7 | 63409.7 | 75286 | 81972.6 | 80450.7 | 62693.5 | 65602.7 | 67295.3 | 55062.3 | 66051.1 | 50279.1 | 36740.7 | 36604.1 | 38670 | 39837.9 | 40539.2 | 44922.4 | 46943 | 48796.7 | 47497.5
Industrial Sector Energy Related Emissions before CCS[hard coal if,refined petroleum and coke 19,CH4] | NoSettings | 0 | 0 | 571868 | 473258 | 523770 | 685961 | 860940 | 1133130 | 1118100 | 771265 | 544353 | 750408 | 983370 | 1272820 | 1511210 | 1645430 | 1614890 | 1258450 | 1316840 | 1350820 | 1105260 | 1325840 | 1009250 | 737496 | 734753 | 776222 | 799667 | 813743 | 901726 | 942286 | 979495 | 953417
Industrial Sector Energy Related Emissions before CCS[hard coal if,refined petroleum and coke 19,N2O] | NoSettings | 0 | 0 | 83180.8 | 68837.5 | 76184.7 | 99776.1 | 125228 | 164819 | 162632 | 112184 | 79178.6 | 109150 | 143036 | 185138 | 219813 | 239336 | 234893 | 183047 | 191541 | 196483 | 160766 | 192850 | 146800 | 107272 | 106873 | 112905 | 116315 | 118363 | 131160 | 137060 | 142472 | 138679
Industrial Sector Energy Related Emissions before CCS[hard coal if,refined petroleum and coke 19,F gases] | NoSettings | 0 | 0 | 0 | 0 | 0 | 0 | 0 | 0 | 0 | 0 | 0 | 0 | 0 | 0 | 0 | 0 | 0 | 0 | 0 | 0 | 0 | 0 | 0 | 0 | 0 | 0 | 0 | 0 | 0 | 0 | 0 | 0
Industrial Sector Energy Related Emissions before CCS[hard coal if,chemicals 20,CO2] | NoSettings | 0 | 0 | 1891560000 | 2071390000 | 3381710000 | 4214490000 | 5369990000 | 7230980000 | 7280610000 | 8759210000 | 4180890000 | 4411710000 | 4773110000 | 5367510000 | 5662500000 | 5507160000 | 4765570000 | 3355380000 | 3493630000 | 3520880000 | 2828850000 | 3160540000 | 2214170000 | 1686040000 | 1684610000 | 1748530000 | 1750570000 | 1736480000 | 1843530000 | 1883250000 | 1885010000 | 1786860000
Industrial Sector Energy Related Emissions before CCS[hard coal if,chemicals 20,VOC] | NoSettings | 0 | 0 | 20939.6 | 22930.3 | 37435.6 | 46654.5 | 59445.9 | 80047.1 | 80596.5 | 96964.7 | 46282.5 | 48837.8 | 52838.5 | 59418.5 | 62684.1 | 60964.4 | 52755 | 37144.2 | 38674.7 | 38976.3 | 31315.5 | 34987.3 | 24510.9 | 18664.5 | 18648.7 | 19356.3 | 19378.8 | 19222.9 | 20407.9 | 20847.6 | 20867.2 | 19780.6
Industrial Sector Energy Related Emissions before CCS[hard coal if,chemicals 20,CO] | NoSettings | 0 | 0 | 931872 | 1020470 | 1665990 | 2076260 | 2645510 | 3562330 | 3586780 | 4315210 | 2059710 | 2173420 | 2351460 | 2644290 | 2789620 | 2713090 | 2347750 | 1653020 | 1721130 | 1734560 | 1393630 | 1557040 | 1090810 | 830624 | 829919 | 861409 | 862413 | 855475 | 908212 | 927779 | 928648 | 880293
Industrial Sector Energy Related Emissions before CCS[hard coal if,chemicals 20,NOx] | NoSettings | 0 | 0 | 2603120 | 2850600 | 4653840 | 5799890 | 7390070 | 9951130 | 10019400 | 12054300 | 5753650 | 6071310 | 6568660 | 7386660 | 7792620 | 7578840 | 6558280 | 4617610 | 4807870 | 4845370 | 3893010 | 4349480 | 3047100 | 2320290 | 2318320 | 2406290 | 2409090 | 2389710 | 2537030 | 2591690 | 2594120 | 2459040
Industrial Sector Energy Related Emissions before CCS[hard coal if,chemicals 20,PM10] | NoSettings | 0 | 0 | 1416200 | 1550840 | 2531870 | 3155370 | 4020490 | 5413800 | 5450960 | 6557980 | 3130210 | 3303030 | 3573600 | 4018630 | 4239490 | 4123180 | 3567960 | 2512160 | 2615670 | 2636070 | 2117950 | 2366280 | 1657740 | 1262330 | 1261260 | 1309120 | 1310640 | 1300100 | 1380240 | 1409980 | 1411300 | 1337810
Industrial Sector Energy Related Emissions before CCS[hard coal if,chemicals 20,PM25] | NoSettings | 0 | 0 | 341707 | 374193 | 610901 | 761341 | 970081 | 1306270 | 1315230 | 1582340 | 755271 | 796969 | 862255 | 969633 | 1022920 | 994860 | 860893 | 606145 | 631120 | 636043 | 511028 | 570948 | 399987 | 304581 | 304322 | 315869 | 316237 | 313693 | 333031 | 340206 | 340525 | 322794
Industrial Sector Energy Related Emissions before CCS[hard coal if,chemicals 20,SOx] | NoSettings | 0 | 0 | 6266340 | 6862080 | 11202900 | 13961700 | 17789700 | 23954700 | 24119100 | 29017400 | 13850400 | 14615100 | 15812300 | 17781400 | 18758700 | 18244100 | 15787300 | 11115700 | 11573700 | 11664000 | 9371400 | 10470200 | 7335080 | 5585500 | 5580760 | 5792510 | 5799260 | 5752610 | 6107230 | 6238810 | 6244660 | 5919500
Industrial Sector Energy Related Emissions before CCS[hard coal if,chemicals 20,BC] | NoSettings | 0 | 0 | 14605.8 | 15994.3 | 26112.1 | 32542.4 | 41464.7 | 55834.4 | 56217.6 | 67634.8 | 32283 | 34065.3 | 36855.8 | 41445.5 | 43723.3 | 42523.8 | 36797.6 | 25908.8 | 26976.3 | 27186.7 | 21843.2 | 24404.3 | 17096.8 | 13018.8 | 13007.8 | 13501.4 | 13517.1 | 13408.4 | 14234.9 | 14541.6 | 14555.2 | 13797.3
Industrial Sector Energy Related Emissions before CCS[hard coal if,chemicals 20,OC] | NoSettings | 0 | 0 | 10949.3 | 11990.3 | 19575.1 | 24395.7 | 31084.3 | 41856.7 | 42144 | 50702.9 | 24201.2 | 25537.3 | 27629.3 | 31070 | 32777.5 | 31878.3 | 27585.6 | 19422.7 | 20223 | 20380.7 | 16374.9 | 18294.9 | 12816.8 | 9759.68 | 9751.4 | 10121.4 | 10133.2 | 10051.7 | 10671.3 | 10901.2 | 10911.5 | 10343.3
Industrial Sector Energy Related Emissions before CCS[hard coal if,chemicals 20,CH4] | NoSettings | 0 | 0 | 219786 | 240681 | 392931 | 489694 | 623955 | 840189 | 845956 | 1017760 | 485790 | 512610 | 554602 | 623667 | 657944 | 639893 | 553726 | 389872 | 405936 | 409102 | 328693 | 367233 | 257271 | 195906 | 195740 | 203167 | 203404 | 201767 | 214206 | 218821 | 219026 | 207621
Industrial Sector Energy Related Emissions before CCS[hard coal if,chemicals 20,N2O] | NoSettings | 0 | 0 | 31968.9 | 35008.1 | 57153.6 | 71228.2 | 90757.2 | 122209 | 123048 | 148038 | 70660.4 | 74561.5 | 80669.4 | 90715.2 | 95700.9 | 93075.4 | 80542 | 56708.7 | 59045.3 | 59505.8 | 47809.9 | 53415.7 | 37421.3 | 28495.4 | 28471.2 | 29551.6 | 29586 | 29348 | 31157.2 | 31828.4 | 31858.3 | 30199.4
Industrial Sector Energy Related Emissions before CCS[hard coal if,chemicals 20,F gases] | NoSettings | 0 | 0 | 0 | 0 | 0 | 0 | 0 | 0 | 0 | 0 | 0 | 0 | 0 | 0 | 0 | 0 | 0 | 0 | 0 | 0 | 0 | 0 | 0 | 0 | 0 | 0 | 0 | 0 | 0 | 0 | 0 | 0
Industrial Sector Energy Related Emissions before CCS[hard coal if,rubber and plastic products 22,CO2] | NoSettings | 0 | 0 | 0 | 0 | 0 | 0 | 0 | 0 | 0 | 0 | 0 | 0 | 0 | 0 | 0 | 0 | 0 | 0 | 0 | 0 | 0 | 0 | 0 | 0 | 0 | 0 | 0 | 0 | 0 | 0 | 0 | 0
Industrial Sector Energy Related Emissions before CCS[hard coal if,rubber and plastic products 22,VOC] | NoSettings | 0 | 0 | 0 | 0 | 0 | 0 | 0 | 0 | 0 | 0 | 0 | 0 | 0 | 0 | 0 | 0 | 0 | 0 | 0 | 0 | 0 | 0 | 0 | 0 | 0 | 0 | 0 | 0 | 0 | 0 | 0 | 0
Industrial Sector Energy Related Emissions before CCS[hard coal if,rubber and plastic products 22,CO] | NoSettings | 0 | 0 | 0 | 0 | 0 | 0 | 0 | 0 | 0 | 0 | 0 | 0 | 0 | 0 | 0 | 0 | 0 | 0 | 0 | 0 | 0 | 0 | 0 | 0 | 0 | 0 | 0 | 0 | 0 | 0 | 0 | 0
Industrial Sector Energy Related Emissions before CCS[hard coal if,rubber and plastic products 22,NOx] | NoSettings | 0 | 0 | 0 | 0 | 0 | 0 | 0 | 0 | 0 | 0 | 0 | 0 | 0 | 0 | 0 | 0 | 0 | 0 | 0 | 0 | 0 | 0 | 0 | 0 | 0 | 0 | 0 | 0 | 0 | 0 | 0 | 0
Industrial Sector Energy Related Emissions before CCS[hard coal if,rubber and plastic products 22,PM10] | NoSettings | 0 | 0 | 0 | 0 | 0 | 0 | 0 | 0 | 0 | 0 | 0 | 0 | 0 | 0 | 0 | 0 | 0 | 0 | 0 | 0 | 0 | 0 | 0 | 0 | 0 | 0 | 0 | 0 | 0 | 0 | 0 | 0
Industrial Sector Energy Related Emissions before CCS[hard coal if,rubber and plastic products 22,PM25] | NoSettings | 0 | 0 | 0 | 0 | 0 | 0 | 0 | 0 | 0 | 0 | 0 | 0 | 0 | 0 | 0 | 0 | 0 | 0 | 0 | 0 | 0 | 0 | 0 | 0 | 0 | 0 | 0 | 0 | 0 | 0 | 0 | 0
Industrial Sector Energy Related Emissions before CCS[hard coal if,rubber and plastic products 22,SOx] | NoSettings | 0 | 0 | 0 | 0 | 0 | 0 | 0 | 0 | 0 | 0 | 0 | 0 | 0 | 0 | 0 | 0 | 0 | 0 | 0 | 0 | 0 | 0 | 0 | 0 | 0 | 0 | 0 | 0 | 0 | 0 | 0 | 0
Industrial Sector Energy Related Emissions before CCS[hard coal if,rubber and plastic products 22,BC] | NoSettings | 0 | 0 | 0 | 0 | 0 | 0 | 0 | 0 | 0 | 0 | 0 | 0 | 0 | 0 | 0 | 0 | 0 | 0 | 0 | 0 | 0 | 0 | 0 | 0 | 0 | 0 | 0 | 0 | 0 | 0 | 0 | 0
Industrial Sector Energy Related Emissions before CCS[hard coal if,rubber and plastic products 22,OC] | NoSettings | 0 | 0 | 0 | 0 | 0 | 0 | 0 | 0 | 0 | 0 | 0 | 0 | 0 | 0 | 0 | 0 | 0 | 0 | 0 | 0 | 0 | 0 | 0 | 0 | 0 | 0 | 0 | 0 | 0 | 0 | 0 | 0
Industrial Sector Energy Related Emissions before CCS[hard coal if,rubber and plastic products 22,CH4] | NoSettings | 0 | 0 | 0 | 0 | 0 | 0 | 0 | 0 | 0 | 0 | 0 | 0 | 0 | 0 | 0 | 0 | 0 | 0 | 0 | 0 | 0 | 0 | 0 | 0 | 0 | 0 | 0 | 0 | 0 | 0 | 0 | 0
Industrial Sector Energy Related Emissions before CCS[hard coal if,rubber and plastic products 22,N2O] | NoSettings | 0 | 0 | 0 | 0 | 0 | 0 | 0 | 0 | 0 | 0 | 0 | 0 | 0 | 0 | 0 | 0 | 0 | 0 | 0 | 0 | 0 | 0 | 0 | 0 | 0 | 0 | 0 | 0 | 0 | 0 | 0 | 0
Industrial Sector Energy Related Emissions before CCS[hard coal if,rubber and plastic products 22,F gases] | NoSettings | 0 | 0 | 0 | 0 | 0 | 0 | 0 | 0 | 0 | 0 | 0 | 0 | 0 | 0 | 0 | 0 | 0 | 0 | 0 | 0 | 0 | 0 | 0 | 0 | 0 | 0 | 0 | 0 | 0 | 0 | 0 | 0
Industrial Sector Energy Related Emissions before CCS[hard coal if,glass and glass products 231,CO2] | NoSettings | 0 | 0 | 0 | 0 | 0 | 0 | 0 | 0 | 0 | 0 | 0 | 0 | 0 | 0 | 0 | 0 | 0 | 0 | 0 | 0 | 0 | 0 | 0 | 0 | 0 | 0 | 0 | 0 | 0 | 0 | 0 | 0
Industrial Sector Energy Related Emissions before CCS[hard coal if,glass and glass products 231,VOC] | NoSettings | 0 | 0 | 0 | 0 | 0 | 0 | 0 | 0 | 0 | 0 | 0 | 0 | 0 | 0 | 0 | 0 | 0 | 0 | 0 | 0 | 0 | 0 | 0 | 0 | 0 | 0 | 0 | 0 | 0 | 0 | 0 | 0
Industrial Sector Energy Related Emissions before CCS[hard coal if,glass and glass products 231,CO] | NoSettings | 0 | 0 | 0 | 0 | 0 | 0 | 0 | 0 | 0 | 0 | 0 | 0 | 0 | 0 | 0 | 0 | 0 | 0 | 0 | 0 | 0 | 0 | 0 | 0 | 0 | 0 | 0 | 0 | 0 | 0 | 0 | 0
Industrial Sector Energy Related Emissions before CCS[hard coal if,glass and glass products 231,NOx] | NoSettings | 0 | 0 | 0 | 0 | 0 | 0 | 0 | 0 | 0 | 0 | 0 | 0 | 0 | 0 | 0 | 0 | 0 | 0 | 0 | 0 | 0 | 0 | 0 | 0 | 0 | 0 | 0 | 0 | 0 | 0 | 0 | 0
Industrial Sector Energy Related Emissions before CCS[hard coal if,glass and glass products 231,PM10] | NoSettings | 0 | 0 | 0 | 0 | 0 | 0 | 0 | 0 | 0 | 0 | 0 | 0 | 0 | 0 | 0 | 0 | 0 | 0 | 0 | 0 | 0 | 0 | 0 | 0 | 0 | 0 | 0 | 0 | 0 | 0 | 0 | 0
Industrial Sector Energy Related Emissions before CCS[hard coal if,glass and glass products 231,PM25] | NoSettings | 0 | 0 | 0 | 0 | 0 | 0 | 0 | 0 | 0 | 0 | 0 | 0 | 0 | 0 | 0 | 0 | 0 | 0 | 0 | 0 | 0 | 0 | 0 | 0 | 0 | 0 | 0 | 0 | 0 | 0 | 0 | 0
Industrial Sector Energy Related Emissions before CCS[hard coal if,glass and glass products 231,SOx] | NoSettings | 0 | 0 | 0 | 0 | 0 | 0 | 0 | 0 | 0 | 0 | 0 | 0 | 0 | 0 | 0 | 0 | 0 | 0 | 0 | 0 | 0 | 0 | 0 | 0 | 0 | 0 | 0 | 0 | 0 | 0 | 0 | 0
Industrial Sector Energy Related Emissions before CCS[hard coal if,glass and glass products 231,BC] | NoSettings | 0 | 0 | 0 | 0 | 0 | 0 | 0 | 0 | 0 | 0 | 0 | 0 | 0 | 0 | 0 | 0 | 0 | 0 | 0 | 0 | 0 | 0 | 0 | 0 | 0 | 0 | 0 | 0 | 0 | 0 | 0 | 0
Industrial Sector Energy Related Emissions before CCS[hard coal if,glass and glass products 231,OC] | NoSettings | 0 | 0 | 0 | 0 | 0 | 0 | 0 | 0 | 0 | 0 | 0 | 0 | 0 | 0 | 0 | 0 | 0 | 0 | 0 | 0 | 0 | 0 | 0 | 0 | 0 | 0 | 0 | 0 | 0 | 0 | 0 | 0
Industrial Sector Energy Related Emissions before CCS[hard coal if,glass and glass products 231,CH4] | NoSettings | 0 | 0 | 0 | 0 | 0 | 0 | 0 | 0 | 0 | 0 | 0 | 0 | 0 | 0 | 0 | 0 | 0 | 0 | 0 | 0 | 0 | 0 | 0 | 0 | 0 | 0 | 0 | 0 | 0 | 0 | 0 | 0
Industrial Sector Energy Related Emissions before CCS[hard coal if,glass and glass products 231,N2O] | NoSettings | 0 | 0 | 0 | 0 | 0 | 0 | 0 | 0 | 0 | 0 | 0 | 0 | 0 | 0 | 0 | 0 | 0 | 0 | 0 | 0 | 0 | 0 | 0 | 0 | 0 | 0 | 0 | 0 | 0 | 0 | 0 | 0
Industrial Sector Energy Related Emissions before CCS[hard coal if,glass and glass products 231,F gases] | NoSettings | 0 | 0 | 0 | 0 | 0 | 0 | 0 | 0 | 0 | 0 | 0 | 0 | 0 | 0 | 0 | 0 | 0 | 0 | 0 | 0 | 0 | 0 | 0 | 0 | 0 | 0 | 0 | 0 | 0 | 0 | 0 | 0
Industrial Sector Energy Related Emissions before CCS[hard coal if,cement and other nonmetallic minerals 239,CO2] | NoSettings | 974296000000 | 635975000000 | 509291000000 | 301791000000 | 253881000000 | 264195000000 | 271409000000 | 300145000000 | 253755000000 | 167636000000 | 73989600000 | 73362600000 | 75086800000 | 79101500000 | 77948000000 | 71448000000 | 59976800000 | 41108800000 | 41446100000 | 40591600000 | 31766000000 | 36076300000 | 27199800000 | 19710000000 | 18517400000 | 18640700000 | 18379600000 | 17898900000 | 19195900000 | 19309100000 | 19485000000 | 18166800000
Industrial Sector Energy Related Emissions before CCS[hard coal if,cement and other nonmetallic minerals 239,VOC] | NoSettings | 10785500 | 7040260 | 5637870 | 3340840 | 2810480 | 2924650 | 3004500 | 3322610 | 2809080 | 1855740 | 819067 | 812127 | 831213 | 875656 | 862887 | 790932 | 663945 | 455076 | 458809 | 449351 | 351651 | 399366 | 301103 | 218191 | 204989 | 206354 | 203463 | 198142 | 212499 | 213752 | 215699 | 201107
Industrial Sector Energy Related Emissions before CCS[hard coal if,cement and other nonmetallic minerals 239,CO] | NoSettings | 479985000 | 313312000 | 250901000 | 148677000 | 125074000 | 130155000 | 133709000 | 147866000 | 125012000 | 82585700 | 36450800 | 36142000 | 36991400 | 38969200 | 38400900 | 35198700 | 29547400 | 20252200 | 20418300 | 19997400 | 15649500 | 17772900 | 13399900 | 9710110 | 9122580 | 9183320 | 9054670 | 8817880 | 9456810 | 9512570 | 9599250 | 8949840
Industrial Sector Energy Related Emissions before CCS[hard coal if,cement and other nonmetallic minerals 239,NOx] | NoSettings | 1340810000 | 875216000 | 700877000 | 415319000 | 349387000 | 363580000 | 373508000 | 413053000 | 349213000 | 230698000 | 101823000 | 100960000 | 103333000 | 108858000 | 107270000 | 98325400 | 82538900 | 56573100 | 57037300 | 55861400 | 43715700 | 49647500 | 37431800 | 27124600 | 25483300 | 25653000 | 25293600 | 24632200 | 26417000 | 26572700 | 26814900 | 25000800
Industrial Sector Energy Related Emissions before CCS[hard coal if,cement and other nonmetallic minerals 239,PM10] | NoSettings | 729451000 | 476152000 | 381304000 | 225950000 | 190080000 | 197802000 | 203203000 | 224717000 | 189986000 | 125508000 | 55395600 | 54926300 | 56217100 | 59222900 | 58359300 | 53492800 | 44904300 | 30778000 | 31030500 | 30390800 | 23783100 | 27010200 | 20364400 | 14756800 | 13863900 | 13956200 | 13760700 | 13400900 | 14371900 | 14456600 | 14588300 | 13601400
Industrial Sector Energy Related Emissions before CCS[hard coal if,cement and other nonmetallic minerals 239,PM25] | NoSettings | 176005000 | 114888000 | 92002800 | 54518200 | 45863300 | 47726500 | 49029600 | 54220700 | 45840600 | 30283200 | 13366100 | 13252900 | 13564300 | 14289600 | 14081200 | 12907000 | 10834700 | 7426250 | 7487170 | 7332820 | 5738480 | 6517140 | 4913600 | 3560590 | 3345150 | 3367420 | 3320250 | 3233420 | 3467710 | 3488150 | 3519940 | 3281810
Industrial Sector Energy Related Emissions before CCS[hard coal if,cement and other nonmetallic minerals 239,SOx] | NoSettings | 3227640000 | 2106850000 | 1687180000 | 999772000 | 841056000 | 875224000 | 899121000 | 994317000 | 840639000 | 555344000 | 245112000 | 243035000 | 248747000 | 262047000 | 258225000 | 236692000 | 198691000 | 136185000 | 137302000 | 134472000 | 105234000 | 119513000 | 90107300 | 65295200 | 61344400 | 61752900 | 60887800 | 59295500 | 63591900 | 63966900 | 64549700 | 60182800
Industrial Sector Energy Related Emissions before CCS[hard coal if,cement and other nonmetallic minerals 239,BC] | NoSettings | 7523090 | 4910720 | 3932520 | 2330300 | 1960360 | 2040000 | 2095700 | 2317580 | 1959390 | 1294410 | 571315 | 566474 | 579787 | 610787 | 601880 | 551690 | 463114 | 317424 | 320028 | 313431 | 245283 | 278566 | 210025 | 152192 | 142984 | 143936 | 141919 | 138208 | 148222 | 149096 | 150455 | 140276
Industrial Sector Energy Related Emissions before CCS[hard coal if,cement and other nonmetallic minerals 239,OC] | NoSettings | 5639740 | 3681360 | 2948050 | 1746930 | 1469600 | 1529300 | 1571060 | 1737400 | 1468870 | 970367 | 428291 | 424662 | 434642 | 457881 | 451204 | 413579 | 347177 | 237959 | 239912 | 234966 | 183878 | 208829 | 157447 | 114092 | 107189 | 107902 | 106391 | 103609 | 111116 | 111771 | 112789 | 105159
Industrial Sector Energy Related Emissions before CCS[hard coal if,cement and other nonmetallic minerals 239,CH4] | NoSettings | 113207000 | 73895900 | 59176200 | 35066100 | 29499300 | 30697700 | 31535800 | 34874700 | 29484600 | 19478200 | 8597070 | 8524230 | 8724570 | 9191040 | 9057020 | 8301770 | 6968890 | 4776560 | 4815750 | 4716470 | 3690990 | 4191820 | 3160430 | 2290170 | 2151600 | 2165920 | 2135580 | 2079730 | 2230430 | 2243580 | 2264020 | 2110860
Industrial Sector Energy Related Emissions before CCS[hard coal if,cement and other nonmetallic minerals 239,N2O] | NoSettings | 16466400 | 10748500 | 8607440 | 5100520 | 4290800 | 4465110 | 4587030 | 5072690 | 4288670 | 2833190 | 1250480 | 1239890 | 1269030 | 1336880 | 1317380 | 1207530 | 1013660 | 694772 | 700472 | 686032 | 536871 | 609719 | 459699 | 333116 | 312960 | 315044 | 310630 | 302507 | 324426 | 326339 | 329312 | 307034
Industrial Sector Energy Related Emissions before CCS[hard coal if,cement and other nonmetallic minerals 239,F gases] | NoSettings | 0 | 0 | 0 | 0 | 0 | 0 | 0 | 0 | 0 | 0 | 0 | 0 | 0 | 0 | 0 | 0 | 0 | 0 | 0 | 0 | 0 | 0 | 0 | 0 | 0 | 0 | 0 | 0 | 0 | 0 | 0 | 0
Industrial Sector Energy Related Emissions before CCS[hard coal if,iron and steel 241,CO2] | NoSettings | 8197810000000 | 5351160000000 | 4285240000000 | 2537170000000 | 2132280000000 | 2216690000000 | 2274570000000 | 2512070000000 | 2120750000000 | 1395800000000 | 607947000000 | 593844000000 | 598242000000 | 621532000000 | 603693000000 | 545090000000 | 450671000000 | 304610000000 | 306643000000 | 299861000000 | 234249000000 | 265041000000 | 200214000000 | 145034000000 | 136003000000 | 136637000000 | 134548000000 | 130854000000 | 140373000000 | 140980000000 | 142273000000 | 132424000000
Industrial Sector Energy Related Emissions before CCS[hard coal if,iron and steel 241,VOC] | NoSettings | 90750000 | 59237600 | 47437700 | 28086500 | 23604400 | 24538800 | 25179600 | 27808700 | 23476800 | 15451500 | 6729990 | 6573870 | 6622560 | 6880380 | 6682900 | 6034160 | 4988940 | 3372040 | 3394550 | 3319470 | 2593140 | 2934010 | 2216370 | 1605540 | 1505560 | 1512580 | 1489450 | 1448560 | 1553930 | 1560650 | 1574970 | 1465940
Industrial Sector Energy Related Emissions before CCS[hard coal if,iron and steel 241,CO] | NoSettings | 4038630000 | 2636240000 | 2111110000 | 1249930000 | 1050460000 | 1092050000 | 1120560000 | 1237570000 | 1044780000 | 687636000 | 299504000 | 292556000 | 294723000 | 306197000 | 297408000 | 268538000 | 222022000 | 150066000 | 151067000 | 147726000 | 115402000 | 130572000 | 98635000 | 71450900 | 67001600 | 67314100 | 66284700 | 64464900 | 69154400 | 69453400 | 70090500 | 65238600
Industrial Sector Energy Related Emissions before CCS[hard coal if,iron and steel 241,NOx] | NoSettings | 11281700000 | 7364170000 | 5897260000 | 3491600000 | 2934400000 | 3050560000 | 3130220000 | 3457060000 | 2918530000 | 1920870000 | 836645000 | 817237000 | 823290000 | 855340000 | 830790000 | 750142000 | 620204000 | 419199000 | 421996000 | 412662000 | 322368000 | 364744000 | 275530000 | 199594000 | 187165000 | 188037000 | 185162000 | 180078000 | 193178000 | 194014000 | 195793000 | 182240000
Industrial Sector Energy Related Emissions before CCS[hard coal if,iron and steel 241,PM10] | NoSettings | 6137660000 | 4006390000 | 3208340000 | 1899560000 | 1596430000 | 1659620000 | 1702960000 | 1880770000 | 1587800000 | 1045030000 | 455167000 | 444608000 | 447901000 | 465338000 | 451982000 | 408106000 | 337415000 | 228060000 | 229582000 | 224504000 | 175381000 | 198435000 | 149899000 | 108587000 | 101825000 | 102300000 | 100735000 | 97969700 | 105097000 | 105551000 | 106519000 | 99145500
Industrial Sector Energy Related Emissions before CCS[hard coal if,iron and steel 241,PM25] | NoSettings | 1480920000 | 966680000 | 774122000 | 458335000 | 385193000 | 400442000 | 410898000 | 453802000 | 383110000 | 252148000 | 109825000 | 107277000 | 108072000 | 112279000 | 109056000 | 98469700 | 81413000 | 55027400 | 55394600 | 54169400 | 42316700 | 47879300 | 36168300 | 26200300 | 24568700 | 24683300 | 24305900 | 23638600 | 25358200 | 25467800 | 25701400 | 23922300
Industrial Sector Energy Related Emissions before CCS[hard coal if,iron and steel 241,SOx] | NoSettings | 27157600000 | 17727300000 | 14196100000 | 8405100000 | 7063800000 | 7343430000 | 7535180000 | 8321960000 | 7025600000 | 4623980000 | 2014000000 | 1967280000 | 1981850000 | 2059010000 | 1999910000 | 1805770000 | 1492980000 | 1009110000 | 1015840000 | 993376000 | 776017000 | 878026000 | 663267000 | 480469000 | 450549000 | 452651000 | 445729000 | 433491000 | 465026000 | 467036000 | 471321000 | 438694000
Industrial Sector Energy Related Emissions before CCS[hard coal if,iron and steel 241,BC] | NoSettings | 63299800 | 41319300 | 33088700 | 19590900 | 16464500 | 17116300 | 17563200 | 19397100 | 16375500 | 10777700 | 4694300 | 4585400 | 4619360 | 4799200 | 4661450 | 4208940 | 3479880 | 2352070 | 2367760 | 2315390 | 1808760 | 2046530 | 1545960 | 1119890 | 1050150 | 1055050 | 1038920 | 1010400 | 1083900 | 1088580 | 1098570 | 1022520
Industrial Sector Energy Related Emissions before CCS[hard coal if,iron and steel 241,OC] | NoSettings | 47453200 | 30975400 | 24805200 | 14686500 | 12342800 | 12831400 | 13166400 | 14541200 | 12276000 | 8079600 | 3519120 | 3437480 | 3462940 | 3597760 | 3494490 | 3155270 | 2608720 | 1763240 | 1775010 | 1735750 | 1355950 | 1534200 | 1158940 | 839536 | 787257 | 790928 | 778834 | 757451 | 812552 | 816065 | 823551 | 766542
Industrial Sector Energy Related Emissions before CCS[hard coal if,iron and steel 241,CH4] | NoSettings | 952529000 | 621768000 | 497915000 | 294801000 | 247756000 | 257564000 | 264289000 | 291885000 | 246417000 | 162182000 | 70639300 | 69000600 | 69511600 | 72217800 | 70144900 | 63335700 | 52364800 | 35393600 | 35629800 | 34841700 | 27218100 | 30795900 | 23263500 | 16852000 | 15802600 | 15876300 | 15633500 | 15204300 | 16310400 | 16380900 | 16531100 | 15386800
Industrial Sector Energy Related Emissions before CCS[hard coal if,iron and steel 241,N2O] | NoSettings | 138550000 | 90439000 | 72424000 | 42880200 | 36037300 | 37463800 | 38442100 | 42456000 | 35842400 | 23590100 | 10274800 | 10036400 | 10110800 | 10504400 | 10202900 | 9212460 | 7616700 | 5148160 | 5182510 | 5067890 | 3958990 | 4479410 | 3383780 | 2451200 | 2298560 | 2309280 | 2273970 | 2211540 | 2372420 | 2382670 | 2404530 | 2238080
Industrial Sector Energy Related Emissions before CCS[hard coal if,iron and steel 241,F gases] | NoSettings | 0 | 0 | 0 | 0 | 0 | 0 | 0 | 0 | 0 | 0 | 0 | 0 | 0 | 0 | 0 | 0 | 0 | 0 | 0 | 0 | 0 | 0 | 0 | 0 | 0 | 0 | 0 | 0 | 0 | 0 | 0 | 0
Industrial Sector Energy Related Emissions before CCS[hard coal if,other metals 242,CO2] | NoSettings | 716164000000 | 467480000000 | 374360000000 | 221648000000 | 186276000000 | 193651000000 | 198708000000 | 219455000000 | 185269000000 | 121937000000 | 53110600000 | 51878500000 | 52262800000 | 54297300000 | 52738900000 | 47619300000 | 39370900000 | 26610900000 | 26788500000 | 26195900000 | 20464100000 | 23154100000 | 17490800000 | 12670300000 | 11881300000 | 11936700000 | 11754200000 | 11431500000 | 12263100000 | 12316000000 | 12429000000 | 11568700000
Industrial Sector Energy Related Emissions before CCS[hard coal if,other metals 242,VOC] | NoSettings | 7927960 | 5175020 | 4144180 | 2453650 | 2062090 | 2143730 | 2199700 | 2429380 | 2050940 | 1349840 | 587936 | 574297 | 578550 | 601073 | 583821 | 527147 | 435837 | 294583 | 296549 | 289990 | 226538 | 256317 | 193623 | 140260 | 131526 | 132139 | 130120 | 126547 | 135753 | 136339 | 137590 | 128066
Industrial Sector Energy Related Emissions before CCS[hard coal if,other metals 242,CO] | NoSettings | 352817000 | 230303000 | 184428000 | 109194000 | 91768800 | 95401900 | 97892900 | 108114000 | 91272500 | 60072000 | 26164900 | 25557800 | 25747200 | 26749500 | 25981700 | 23459600 | 19396000 | 13109800 | 13197300 | 12905400 | 10081600 | 11406800 | 8616790 | 6241980 | 5853290 | 5880570 | 5790700 | 5631710 | 6041380 | 6067450 | 6123140 | 5699290
Industrial Sector Energy Related Emissions before CCS[hard coal if,other metals 242,NOx] | NoSettings | 985571000 | 643337000 | 515187000 | 305028000 | 256350000 | 266499000 | 273458000 | 302010000 | 254964000 | 167807000 | 73089800 | 71394200 | 71923000 | 74722900 | 72578200 | 65532700 | 54181400 | 36621400 | 36865800 | 36050300 | 28162200 | 31864200 | 24070400 | 17436600 | 16350800 | 16427000 | 16175900 | 15731800 | 16876200 | 16949000 | 17104600 | 15920600
Industrial Sector Energy Related Emissions before CCS[hard coal if,other metals 242,PM10] | NoSettings | 536189000 | 350001000 | 280282000 | 165947000 | 139464000 | 144986000 | 148771000 | 164305000 | 138710000 | 91293600 | 39763700 | 38841200 | 39128900 | 40652200 | 39485300 | 35652300 | 29476800 | 19923400 | 20056400 | 19612800 | 15321300 | 17335400 | 13095200 | 9486160 | 8895460 | 8936920 | 8800340 | 8558710 | 9181310 | 9220930 | 9305560 | 8661410
Industrial Sector Energy Related Emissions before CCS[hard coal if,other metals 242,PM25] | NoSettings | 129374000 | 84449700 | 67627600 | 40040400 | 33650600 | 34982800 | 35896200 | 39644300 | 33468600 | 22027700 | 9594360 | 9371780 | 9441190 | 9808730 | 9527200 | 8602360 | 7112290 | 4807220 | 4839300 | 4732260 | 3696800 | 4182760 | 3159680 | 2288860 | 2146340 | 2156340 | 2123380 | 2065080 | 2215310 | 2224870 | 2245290 | 2089860
Industrial Sector Energy Related Emissions before CCS[hard coal if,other metals 242,SOx] | NoSettings | 2372500000 | 1548670000 | 1240180000 | 734274000 | 617095000 | 641526000 | 658277000 | 727010000 | 613758000 | 403951000 | 175944000 | 171863000 | 173136000 | 179876000 | 174713000 | 157753000 | 130428000 | 88156300 | 88744700 | 86781700 | 67793200 | 76704700 | 57943200 | 41973900 | 39360200 | 39543700 | 38939300 | 37870200 | 40625000 | 40800300 | 41174800 | 38324600
Industrial Sector Energy Related Emissions before CCS[hard coal if,other metals 242,BC] | NoSettings | 5529910 | 3609680 | 2890640 | 1711470 | 1438340 | 1495290 | 1534330 | 1694540 | 1430570 | 941543 | 410097 | 400583 | 403550 | 419260 | 407226 | 367695 | 304005 | 205478 | 206849 | 202274 | 158014 | 178786 | 135056 | 97834.1 | 91742 | 92169.6 | 90761 | 88269 | 94690.1 | 95098.7 | 95971.5 | 89328.2
Industrial Sector Energy Related Emissions before CCS[hard coal if,other metals 242,OC] | NoSettings | 4145540 | 2706020 | 2166990 | 1283020 | 1078270 | 1120960 | 1150220 | 1270320 | 1072440 | 705835 | 307432 | 300300 | 302524 | 314302 | 305280 | 275646 | 227900 | 154038 | 155066 | 151636 | 118457 | 134028 | 101246 | 73342.1 | 68775.1 | 69095.7 | 68039.7 | 66171.5 | 70985.2 | 71291.5 | 71945.8 | 66965.6
Industrial Sector Energy Related Emissions before CCS[hard coal if,other metals 242,CH4] | NoSettings | 83213400 | 54318000 | 43498100 | 25754000 | 21644000 | 22500900 | 23088500 | 25499200 | 21527000 | 14168200 | 6171090 | 6027920 | 6072570 | 6308970 | 6127890 | 5533030 | 4574630 | 3092000 | 3112640 | 3043790 | 2377780 | 2690350 | 2032310 | 1472200 | 1380520 | 1386960 | 1365760 | 1328260 | 1424890 | 1431030 | 1444170 | 1344200
Industrial Sector Energy Related Emissions before CCS[hard coal if,other metals 242,N2O] | NoSettings | 12103800 | 7900800 | 6326990 | 3746030 | 3148220 | 3272860 | 3358320 | 3708980 | 3131200 | 2060830 | 897613 | 876789 | 883283 | 917669 | 891330 | 804805 | 665400 | 449746 | 452747 | 442733 | 345859 | 391323 | 295608 | 214138 | 200803 | 201739 | 198656 | 193202 | 207256 | 208150 | 210061 | 195520
Industrial Sector Energy Related Emissions before CCS[hard coal if,other metals 242,F gases] | NoSettings | 0 | 0 | 0 | 0 | 0 | 0 | 0 | 0 | 0 | 0 | 0 | 0 | 0 | 0 | 0 | 0 | 0 | 0 | 0 | 0 | 0 | 0 | 0 | 0 | 0 | 0 | 0 | 0 | 0 | 0 | 0 | 0
Industrial Sector Energy Related Emissions before CCS[hard coal if,metal products except machinery and vehicles 25,CO2] | NoSettings | 0 | 0 | 0 | 0 | 0 | 0 | 0 | 0 | 0 | 0 | 0 | 0 | 0 | 0 | 0 | 0 | 0 | 0 | 0 | 0 | 0 | 0 | 0 | 0 | 0 | 0 | 0 | 0 | 0 | 0 | 0 | 0
Industrial Sector Energy Related Emissions before CCS[hard coal if,metal products except machinery and vehicles 25,VOC] | NoSettings | 0 | 0 | 0 | 0 | 0 | 0 | 0 | 0 | 0 | 0 | 0 | 0 | 0 | 0 | 0 | 0 | 0 | 0 | 0 | 0 | 0 | 0 | 0 | 0 | 0 | 0 | 0 | 0 | 0 | 0 | 0 | 0
Industrial Sector Energy Related Emissions before CCS[hard coal if,metal products except machinery and vehicles 25,CO] | NoSettings | 0 | 0 | 0 | 0 | 0 | 0 | 0 | 0 | 0 | 0 | 0 | 0 | 0 | 0 | 0 | 0 | 0 | 0 | 0 | 0 | 0 | 0 | 0 | 0 | 0 | 0 | 0 | 0 | 0 | 0 | 0 | 0
Industrial Sector Energy Related Emissions before CCS[hard coal if,metal products except machinery and vehicles 25,NOx] | NoSettings | 0 | 0 | 0 | 0 | 0 | 0 | 0 | 0 | 0 | 0 | 0 | 0 | 0 | 0 | 0 | 0 | 0 | 0 | 0 | 0 | 0 | 0 | 0 | 0 | 0 | 0 | 0 | 0 | 0 | 0 | 0 | 0
Industrial Sector Energy Related Emissions before CCS[hard coal if,metal products except machinery and vehicles 25,PM10] | NoSettings | 0 | 0 | 0 | 0 | 0 | 0 | 0 | 0 | 0 | 0 | 0 | 0 | 0 | 0 | 0 | 0 | 0 | 0 | 0 | 0 | 0 | 0 | 0 | 0 | 0 | 0 | 0 | 0 | 0 | 0 | 0 | 0
Industrial Sector Energy Related Emissions before CCS[hard coal if,metal products except machinery and vehicles 25,PM25] | NoSettings | 0 | 0 | 0 | 0 | 0 | 0 | 0 | 0 | 0 | 0 | 0 | 0 | 0 | 0 | 0 | 0 | 0 | 0 | 0 | 0 | 0 | 0 | 0 | 0 | 0 | 0 | 0 | 0 | 0 | 0 | 0 | 0
Industrial Sector Energy Related Emissions before CCS[hard coal if,metal products except machinery and vehicles 25,SOx] | NoSettings | 0 | 0 | 0 | 0 | 0 | 0 | 0 | 0 | 0 | 0 | 0 | 0 | 0 | 0 | 0 | 0 | 0 | 0 | 0 | 0 | 0 | 0 | 0 | 0 | 0 | 0 | 0 | 0 | 0 | 0 | 0 | 0
Industrial Sector Energy Related Emissions before CCS[hard coal if,metal products except machinery and vehicles 25,BC] | NoSettings | 0 | 0 | 0 | 0 | 0 | 0 | 0 | 0 | 0 | 0 | 0 | 0 | 0 | 0 | 0 | 0 | 0 | 0 | 0 | 0 | 0 | 0 | 0 | 0 | 0 | 0 | 0 | 0 | 0 | 0 | 0 | 0
Industrial Sector Energy Related Emissions before CCS[hard coal if,metal products except machinery and vehicles 25,OC] | NoSettings | 0 | 0 | 0 | 0 | 0 | 0 | 0 | 0 | 0 | 0 | 0 | 0 | 0 | 0 | 0 | 0 | 0 | 0 | 0 | 0 | 0 | 0 | 0 | 0 | 0 | 0 | 0 | 0 | 0 | 0 | 0 | 0
Industrial Sector Energy Related Emissions before CCS[hard coal if,metal products except machinery and vehicles 25,CH4] | NoSettings | 0 | 0 | 0 | 0 | 0 | 0 | 0 | 0 | 0 | 0 | 0 | 0 | 0 | 0 | 0 | 0 | 0 | 0 | 0 | 0 | 0 | 0 | 0 | 0 | 0 | 0 | 0 | 0 | 0 | 0 | 0 | 0
Industrial Sector Energy Related Emissions before CCS[hard coal if,metal products except machinery and vehicles 25,N2O] | NoSettings | 0 | 0 | 0 | 0 | 0 | 0 | 0 | 0 | 0 | 0 | 0 | 0 | 0 | 0 | 0 | 0 | 0 | 0 | 0 | 0 | 0 | 0 | 0 | 0 | 0 | 0 | 0 | 0 | 0 | 0 | 0 | 0
Industrial Sector Energy Related Emissions before CCS[hard coal if,metal products except machinery and vehicles 25,F gases] | NoSettings | 0 | 0 | 0 | 0 | 0 | 0 | 0 | 0 | 0 | 0 | 0 | 0 | 0 | 0 | 0 | 0 | 0 | 0 | 0 | 0 | 0 | 0 | 0 | 0 | 0 | 0 | 0 | 0 | 0 | 0 | 0 | 0
Industrial Sector Energy Related Emissions before CCS[hard coal if,computers and electronics 26,CO2] | NoSettings | 0 | 0 | 0 | 0 | 0 | 0 | 0 | 0 | 0 | 0 | 0 | 0 | 0 | 0 | 0 | 0 | 0 | 0 | 0 | 0 | 0 | 0 | 0 | 0 | 0 | 0 | 0 | 0 | 0 | 0 | 0 | 0
Industrial Sector Energy Related Emissions before CCS[hard coal if,computers and electronics 26,VOC] | NoSettings | 0 | 0 | 0 | 0 | 0 | 0 | 0 | 0 | 0 | 0 | 0 | 0 | 0 | 0 | 0 | 0 | 0 | 0 | 0 | 0 | 0 | 0 | 0 | 0 | 0 | 0 | 0 | 0 | 0 | 0 | 0 | 0
Industrial Sector Energy Related Emissions before CCS[hard coal if,computers and electronics 26,CO] | NoSettings | 0 | 0 | 0 | 0 | 0 | 0 | 0 | 0 | 0 | 0 | 0 | 0 | 0 | 0 | 0 | 0 | 0 | 0 | 0 | 0 | 0 | 0 | 0 | 0 | 0 | 0 | 0 | 0 | 0 | 0 | 0 | 0
Industrial Sector Energy Related Emissions before CCS[hard coal if,computers and electronics 26,NOx] | NoSettings | 0 | 0 | 0 | 0 | 0 | 0 | 0 | 0 | 0 | 0 | 0 | 0 | 0 | 0 | 0 | 0 | 0 | 0 | 0 | 0 | 0 | 0 | 0 | 0 | 0 | 0 | 0 | 0 | 0 | 0 | 0 | 0
Industrial Sector Energy Related Emissions before CCS[hard coal if,computers and electronics 26,PM10] | NoSettings | 0 | 0 | 0 | 0 | 0 | 0 | 0 | 0 | 0 | 0 | 0 | 0 | 0 | 0 | 0 | 0 | 0 | 0 | 0 | 0 | 0 | 0 | 0 | 0 | 0 | 0 | 0 | 0 | 0 | 0 | 0 | 0
Industrial Sector Energy Related Emissions before CCS[hard coal if,computers and electronics 26,PM25] | NoSettings | 0 | 0 | 0 | 0 | 0 | 0 | 0 | 0 | 0 | 0 | 0 | 0 | 0 | 0 | 0 | 0 | 0 | 0 | 0 | 0 | 0 | 0 | 0 | 0 | 0 | 0 | 0 | 0 | 0 | 0 | 0 | 0
Industrial Sector Energy Related Emissions before CCS[hard coal if,computers and electronics 26,SOx] | NoSettings | 0 | 0 | 0 | 0 | 0 | 0 | 0 | 0 | 0 | 0 | 0 | 0 | 0 | 0 | 0 | 0 | 0 | 0 | 0 | 0 | 0 | 0 | 0 | 0 | 0 | 0 | 0 | 0 | 0 | 0 | 0 | 0
Industrial Sector Energy Related Emissions before CCS[hard coal if,computers and electronics 26,BC] | NoSettings | 0 | 0 | 0 | 0 | 0 | 0 | 0 | 0 | 0 | 0 | 0 | 0 | 0 | 0 | 0 | 0 | 0 | 0 | 0 | 0 | 0 | 0 | 0 | 0 | 0 | 0 | 0 | 0 | 0 | 0 | 0 | 0
Industrial Sector Energy Related Emissions before CCS[hard coal if,computers and electronics 26,OC] | NoSettings | 0 | 0 | 0 | 0 | 0 | 0 | 0 | 0 | 0 | 0 | 0 | 0 | 0 | 0 | 0 | 0 | 0 | 0 | 0 | 0 | 0 | 0 | 0 | 0 | 0 | 0 | 0 | 0 | 0 | 0 | 0 | 0
Industrial Sector Energy Related Emissions before CCS[hard coal if,computers and electronics 26,CH4] | NoSettings | 0 | 0 | 0 | 0 | 0 | 0 | 0 | 0 | 0 | 0 | 0 | 0 | 0 | 0 | 0 | 0 | 0 | 0 | 0 | 0 | 0 | 0 | 0 | 0 | 0 | 0 | 0 | 0 | 0 | 0 | 0 | 0
Industrial Sector Energy Related Emissions before CCS[hard coal if,computers and electronics 26,N2O] | NoSettings | 0 | 0 | 0 | 0 | 0 | 0 | 0 | 0 | 0 | 0 | 0 | 0 | 0 | 0 | 0 | 0 | 0 | 0 | 0 | 0 | 0 | 0 | 0 | 0 | 0 | 0 | 0 | 0 | 0 | 0 | 0 | 0
Industrial Sector Energy Related Emissions before CCS[hard coal if,computers and electronics 26,F gases] | NoSettings | 0 | 0 | 0 | 0 | 0 | 0 | 0 | 0 | 0 | 0 | 0 | 0 | 0 | 0 | 0 | 0 | 0 | 0 | 0 | 0 | 0 | 0 | 0 | 0 | 0 | 0 | 0 | 0 | 0 | 0 | 0 | 0
Industrial Sector Energy Related Emissions before CCS[hard coal if,appliances and electrical equipment 27,CO2] | NoSettings | 0 | 0 | 0 | 0 | 0 | 0 | 0 | 0 | 0 | 0 | 0 | 0 | 0 | 0 | 0 | 0 | 0 | 0 | 0 | 0 | 0 | 0 | 0 | 0 | 0 | 0 | 0 | 0 | 0 | 0 | 0 | 0
Industrial Sector Energy Related Emissions before CCS[hard coal if,appliances and electrical equipment 27,VOC] | NoSettings | 0 | 0 | 0 | 0 | 0 | 0 | 0 | 0 | 0 | 0 | 0 | 0 | 0 | 0 | 0 | 0 | 0 | 0 | 0 | 0 | 0 | 0 | 0 | 0 | 0 | 0 | 0 | 0 | 0 | 0 | 0 | 0
Industrial Sector Energy Related Emissions before CCS[hard coal if,appliances and electrical equipment 27,CO] | NoSettings | 0 | 0 | 0 | 0 | 0 | 0 | 0 | 0 | 0 | 0 | 0 | 0 | 0 | 0 | 0 | 0 | 0 | 0 | 0 | 0 | 0 | 0 | 0 | 0 | 0 | 0 | 0 | 0 | 0 | 0 | 0 | 0
Industrial Sector Energy Related Emissions before CCS[hard coal if,appliances and electrical equipment 27,NOx] | NoSettings | 0 | 0 | 0 | 0 | 0 | 0 | 0 | 0 | 0 | 0 | 0 | 0 | 0 | 0 | 0 | 0 | 0 | 0 | 0 | 0 | 0 | 0 | 0 | 0 | 0 | 0 | 0 | 0 | 0 | 0 | 0 | 0
Industrial Sector Energy Related Emissions before CCS[hard coal if,appliances and electrical equipment 27,PM10] | NoSettings | 0 | 0 | 0 | 0 | 0 | 0 | 0 | 0 | 0 | 0 | 0 | 0 | 0 | 0 | 0 | 0 | 0 | 0 | 0 | 0 | 0 | 0 | 0 | 0 | 0 | 0 | 0 | 0 | 0 | 0 | 0 | 0
Industrial Sector Energy Related Emissions before CCS[hard coal if,appliances and electrical equipment 27,PM25] | NoSettings | 0 | 0 | 0 | 0 | 0 | 0 | 0 | 0 | 0 | 0 | 0 | 0 | 0 | 0 | 0 | 0 | 0 | 0 | 0 | 0 | 0 | 0 | 0 | 0 | 0 | 0 | 0 | 0 | 0 | 0 | 0 | 0
Industrial Sector Energy Related Emissions before CCS[hard coal if,appliances and electrical equipment 27,SOx] | NoSettings | 0 | 0 | 0 | 0 | 0 | 0 | 0 | 0 | 0 | 0 | 0 | 0 | 0 | 0 | 0 | 0 | 0 | 0 | 0 | 0 | 0 | 0 | 0 | 0 | 0 | 0 | 0 | 0 | 0 | 0 | 0 | 0
Industrial Sector Energy Related Emissions before CCS[hard coal if,appliances and electrical equipment 27,BC] | NoSettings | 0 | 0 | 0 | 0 | 0 | 0 | 0 | 0 | 0 | 0 | 0 | 0 | 0 | 0 | 0 | 0 | 0 | 0 | 0 | 0 | 0 | 0 | 0 | 0 | 0 | 0 | 0 | 0 | 0 | 0 | 0 | 0
Industrial Sector Energy Related Emissions before CCS[hard coal if,appliances and electrical equipment 27,OC] | NoSettings | 0 | 0 | 0 | 0 | 0 | 0 | 0 | 0 | 0 | 0 | 0 | 0 | 0 | 0 | 0 | 0 | 0 | 0 | 0 | 0 | 0 | 0 | 0 | 0 | 0 | 0 | 0 | 0 | 0 | 0 | 0 | 0
Industrial Sector Energy Related Emissions before CCS[hard coal if,appliances and electrical equipment 27,CH4] | NoSettings | 0 | 0 | 0 | 0 | 0 | 0 | 0 | 0 | 0 | 0 | 0 | 0 | 0 | 0 | 0 | 0 | 0 | 0 | 0 | 0 | 0 | 0 | 0 | 0 | 0 | 0 | 0 | 0 | 0 | 0 | 0 | 0
Industrial Sector Energy Related Emissions before CCS[hard coal if,appliances and electrical equipment 27,N2O] | NoSettings | 0 | 0 | 0 | 0 | 0 | 0 | 0 | 0 | 0 | 0 | 0 | 0 | 0 | 0 | 0 | 0 | 0 | 0 | 0 | 0 | 0 | 0 | 0 | 0 | 0 | 0 | 0 | 0 | 0 | 0 | 0 | 0
Industrial Sector Energy Related Emissions before CCS[hard coal if,appliances and electrical equipment 27,F gases] | NoSettings | 0 | 0 | 0 | 0 | 0 | 0 | 0 | 0 | 0 | 0 | 0 | 0 | 0 | 0 | 0 | 0 | 0 | 0 | 0 | 0 | 0 | 0 | 0 | 0 | 0 | 0 | 0 | 0 | 0 | 0 | 0 | 0
Industrial Sector Energy Related Emissions before CCS[hard coal if,other machinery 28,CO2] | NoSettings | 0 | 0 | 0 | 0 | 0 | 0 | 0 | 0 | 0 | 0 | 0 | 0 | 0 | 0 | 0 | 0 | 0 | 0 | 0 | 0 | 0 | 0 | 0 | 0 | 0 | 0 | 0 | 0 | 0 | 0 | 0 | 0
Industrial Sector Energy Related Emissions before CCS[hard coal if,other machinery 28,VOC] | NoSettings | 0 | 0 | 0 | 0 | 0 | 0 | 0 | 0 | 0 | 0 | 0 | 0 | 0 | 0 | 0 | 0 | 0 | 0 | 0 | 0 | 0 | 0 | 0 | 0 | 0 | 0 | 0 | 0 | 0 | 0 | 0 | 0
Industrial Sector Energy Related Emissions before CCS[hard coal if,other machinery 28,CO] | NoSettings | 0 | 0 | 0 | 0 | 0 | 0 | 0 | 0 | 0 | 0 | 0 | 0 | 0 | 0 | 0 | 0 | 0 | 0 | 0 | 0 | 0 | 0 | 0 | 0 | 0 | 0 | 0 | 0 | 0 | 0 | 0 | 0
Industrial Sector Energy Related Emissions before CCS[hard coal if,other machinery 28,NOx] | NoSettings | 0 | 0 | 0 | 0 | 0 | 0 | 0 | 0 | 0 | 0 | 0 | 0 | 0 | 0 | 0 | 0 | 0 | 0 | 0 | 0 | 0 | 0 | 0 | 0 | 0 | 0 | 0 | 0 | 0 | 0 | 0 | 0
Industrial Sector Energy Related Emissions before CCS[hard coal if,other machinery 28,PM10] | NoSettings | 0 | 0 | 0 | 0 | 0 | 0 | 0 | 0 | 0 | 0 | 0 | 0 | 0 | 0 | 0 | 0 | 0 | 0 | 0 | 0 | 0 | 0 | 0 | 0 | 0 | 0 | 0 | 0 | 0 | 0 | 0 | 0
Industrial Sector Energy Related Emissions before CCS[hard coal if,other machinery 28,PM25] | NoSettings | 0 | 0 | 0 | 0 | 0 | 0 | 0 | 0 | 0 | 0 | 0 | 0 | 0 | 0 | 0 | 0 | 0 | 0 | 0 | 0 | 0 | 0 | 0 | 0 | 0 | 0 | 0 | 0 | 0 | 0 | 0 | 0
Industrial Sector Energy Related Emissions before CCS[hard coal if,other machinery 28,SOx] | NoSettings | 0 | 0 | 0 | 0 | 0 | 0 | 0 | 0 | 0 | 0 | 0 | 0 | 0 | 0 | 0 | 0 | 0 | 0 | 0 | 0 | 0 | 0 | 0 | 0 | 0 | 0 | 0 | 0 | 0 | 0 | 0 | 0
Industrial Sector Energy Related Emissions before CCS[hard coal if,other machinery 28,BC] | NoSettings | 0 | 0 | 0 | 0 | 0 | 0 | 0 | 0 | 0 | 0 | 0 | 0 | 0 | 0 | 0 | 0 | 0 | 0 | 0 | 0 | 0 | 0 | 0 | 0 | 0 | 0 | 0 | 0 | 0 | 0 | 0 | 0
Industrial Sector Energy Related Emissions before CCS[hard coal if,other machinery 28,OC] | NoSettings | 0 | 0 | 0 | 0 | 0 | 0 | 0 | 0 | 0 | 0 | 0 | 0 | 0 | 0 | 0 | 0 | 0 | 0 | 0 | 0 | 0 | 0 | 0 | 0 | 0 | 0 | 0 | 0 | 0 | 0 | 0 | 0
Industrial Sector Energy Related Emissions before CCS[hard coal if,other machinery 28,CH4] | NoSettings | 0 | 0 | 0 | 0 | 0 | 0 | 0 | 0 | 0 | 0 | 0 | 0 | 0 | 0 | 0 | 0 | 0 | 0 | 0 | 0 | 0 | 0 | 0 | 0 | 0 | 0 | 0 | 0 | 0 | 0 | 0 | 0
Industrial Sector Energy Related Emissions before CCS[hard coal if,other machinery 28,N2O] | NoSettings | 0 | 0 | 0 | 0 | 0 | 0 | 0 | 0 | 0 | 0 | 0 | 0 | 0 | 0 | 0 | 0 | 0 | 0 | 0 | 0 | 0 | 0 | 0 | 0 | 0 | 0 | 0 | 0 | 0 | 0 | 0 | 0
Industrial Sector Energy Related Emissions before CCS[hard coal if,other machinery 28,F gases] | NoSettings | 0 | 0 | 0 | 0 | 0 | 0 | 0 | 0 | 0 | 0 | 0 | 0 | 0 | 0 | 0 | 0 | 0 | 0 | 0 | 0 | 0 | 0 | 0 | 0 | 0 | 0 | 0 | 0 | 0 | 0 | 0 | 0
Industrial Sector Energy Related Emissions before CCS[hard coal if,road vehicles 29,CO2] | NoSettings | 0 | 0 | 0 | 0 | 0 | 0 | 0 | 0 | 0 | 0 | 0 | 0 | 0 | 0 | 0 | 0 | 0 | 0 | 0 | 0 | 0 | 0 | 0 | 0 | 0 | 0 | 0 | 0 | 0 | 0 | 0 | 0
Industrial Sector Energy Related Emissions before CCS[hard coal if,road vehicles 29,VOC] | NoSettings | 0 | 0 | 0 | 0 | 0 | 0 | 0 | 0 | 0 | 0 | 0 | 0 | 0 | 0 | 0 | 0 | 0 | 0 | 0 | 0 | 0 | 0 | 0 | 0 | 0 | 0 | 0 | 0 | 0 | 0 | 0 | 0
Industrial Sector Energy Related Emissions before CCS[hard coal if,road vehicles 29,CO] | NoSettings | 0 | 0 | 0 | 0 | 0 | 0 | 0 | 0 | 0 | 0 | 0 | 0 | 0 | 0 | 0 | 0 | 0 | 0 | 0 | 0 | 0 | 0 | 0 | 0 | 0 | 0 | 0 | 0 | 0 | 0 | 0 | 0
Industrial Sector Energy Related Emissions before CCS[hard coal if,road vehicles 29,NOx] | NoSettings | 0 | 0 | 0 | 0 | 0 | 0 | 0 | 0 | 0 | 0 | 0 | 0 | 0 | 0 | 0 | 0 | 0 | 0 | 0 | 0 | 0 | 0 | 0 | 0 | 0 | 0 | 0 | 0 | 0 | 0 | 0 | 0
Industrial Sector Energy Related Emissions before CCS[hard coal if,road vehicles 29,PM10] | NoSettings | 0 | 0 | 0 | 0 | 0 | 0 | 0 | 0 | 0 | 0 | 0 | 0 | 0 | 0 | 0 | 0 | 0 | 0 | 0 | 0 | 0 | 0 | 0 | 0 | 0 | 0 | 0 | 0 | 0 | 0 | 0 | 0
Industrial Sector Energy Related Emissions before CCS[hard coal if,road vehicles 29,PM25] | NoSettings | 0 | 0 | 0 | 0 | 0 | 0 | 0 | 0 | 0 | 0 | 0 | 0 | 0 | 0 | 0 | 0 | 0 | 0 | 0 | 0 | 0 | 0 | 0 | 0 | 0 | 0 | 0 | 0 | 0 | 0 | 0 | 0
Industrial Sector Energy Related Emissions before CCS[hard coal if,road vehicles 29,SOx] | NoSettings | 0 | 0 | 0 | 0 | 0 | 0 | 0 | 0 | 0 | 0 | 0 | 0 | 0 | 0 | 0 | 0 | 0 | 0 | 0 | 0 | 0 | 0 | 0 | 0 | 0 | 0 | 0 | 0 | 0 | 0 | 0 | 0
Industrial Sector Energy Related Emissions before CCS[hard coal if,road vehicles 29,BC] | NoSettings | 0 | 0 | 0 | 0 | 0 | 0 | 0 | 0 | 0 | 0 | 0 | 0 | 0 | 0 | 0 | 0 | 0 | 0 | 0 | 0 | 0 | 0 | 0 | 0 | 0 | 0 | 0 | 0 | 0 | 0 | 0 | 0
Industrial Sector Energy Related Emissions before CCS[hard coal if,road vehicles 29,OC] | NoSettings | 0 | 0 | 0 | 0 | 0 | 0 | 0 | 0 | 0 | 0 | 0 | 0 | 0 | 0 | 0 | 0 | 0 | 0 | 0 | 0 | 0 | 0 | 0 | 0 | 0 | 0 | 0 | 0 | 0 | 0 | 0 | 0
Industrial Sector Energy Related Emissions before CCS[hard coal if,road vehicles 29,CH4] | NoSettings | 0 | 0 | 0 | 0 | 0 | 0 | 0 | 0 | 0 | 0 | 0 | 0 | 0 | 0 | 0 | 0 | 0 | 0 | 0 | 0 | 0 | 0 | 0 | 0 | 0 | 0 | 0 | 0 | 0 | 0 | 0 | 0
Industrial Sector Energy Related Emissions before CCS[hard coal if,road vehicles 29,N2O] | NoSettings | 0 | 0 | 0 | 0 | 0 | 0 | 0 | 0 | 0 | 0 | 0 | 0 | 0 | 0 | 0 | 0 | 0 | 0 | 0 | 0 | 0 | 0 | 0 | 0 | 0 | 0 | 0 | 0 | 0 | 0 | 0 | 0
Industrial Sector Energy Related Emissions before CCS[hard coal if,road vehicles 29,F gases] | NoSettings | 0 | 0 | 0 | 0 | 0 | 0 | 0 | 0 | 0 | 0 | 0 | 0 | 0 | 0 | 0 | 0 | 0 | 0 | 0 | 0 | 0 | 0 | 0 | 0 | 0 | 0 | 0 | 0 | 0 | 0 | 0 | 0
Industrial Sector Energy Related Emissions before CCS[hard coal if,nonroad vehicles 30,CO2] | NoSettings | 0 | 0 | 0 | 0 | 0 | 0 | 0 | 0 | 0 | 0 | 0 | 0 | 0 | 0 | 0 | 0 | 0 | 0 | 0 | 0 | 0 | 0 | 0 | 0 | 0 | 0 | 0 | 0 | 0 | 0 | 0 | 0
Industrial Sector Energy Related Emissions before CCS[hard coal if,nonroad vehicles 30,VOC] | NoSettings | 0 | 0 | 0 | 0 | 0 | 0 | 0 | 0 | 0 | 0 | 0 | 0 | 0 | 0 | 0 | 0 | 0 | 0 | 0 | 0 | 0 | 0 | 0 | 0 | 0 | 0 | 0 | 0 | 0 | 0 | 0 | 0
Industrial Sector Energy Related Emissions before CCS[hard coal if,nonroad vehicles 30,CO] | NoSettings | 0 | 0 | 0 | 0 | 0 | 0 | 0 | 0 | 0 | 0 | 0 | 0 | 0 | 0 | 0 | 0 | 0 | 0 | 0 | 0 | 0 | 0 | 0 | 0 | 0 | 0 | 0 | 0 | 0 | 0 | 0 | 0
Industrial Sector Energy Related Emissions before CCS[hard coal if,nonroad vehicles 30,NOx] | NoSettings | 0 | 0 | 0 | 0 | 0 | 0 | 0 | 0 | 0 | 0 | 0 | 0 | 0 | 0 | 0 | 0 | 0 | 0 | 0 | 0 | 0 | 0 | 0 | 0 | 0 | 0 | 0 | 0 | 0 | 0 | 0 | 0
Industrial Sector Energy Related Emissions before CCS[hard coal if,nonroad vehicles 30,PM10] | NoSettings | 0 | 0 | 0 | 0 | 0 | 0 | 0 | 0 | 0 | 0 | 0 | 0 | 0 | 0 | 0 | 0 | 0 | 0 | 0 | 0 | 0 | 0 | 0 | 0 | 0 | 0 | 0 | 0 | 0 | 0 | 0 | 0
Industrial Sector Energy Related Emissions before CCS[hard coal if,nonroad vehicles 30,PM25] | NoSettings | 0 | 0 | 0 | 0 | 0 | 0 | 0 | 0 | 0 | 0 | 0 | 0 | 0 | 0 | 0 | 0 | 0 | 0 | 0 | 0 | 0 | 0 | 0 | 0 | 0 | 0 | 0 | 0 | 0 | 0 | 0 | 0
Industrial Sector Energy Related Emissions before CCS[hard coal if,nonroad vehicles 30,SOx] | NoSettings | 0 | 0 | 0 | 0 | 0 | 0 | 0 | 0 | 0 | 0 | 0 | 0 | 0 | 0 | 0 | 0 | 0 | 0 | 0 | 0 | 0 | 0 | 0 | 0 | 0 | 0 | 0 | 0 | 0 | 0 | 0 | 0
Industrial Sector Energy Related Emissions before CCS[hard coal if,nonroad vehicles 30,BC] | NoSettings | 0 | 0 | 0 | 0 | 0 | 0 | 0 | 0 | 0 | 0 | 0 | 0 | 0 | 0 | 0 | 0 | 0 | 0 | 0 | 0 | 0 | 0 | 0 | 0 | 0 | 0 | 0 | 0 | 0 | 0 | 0 | 0
Industrial Sector Energy Related Emissions before CCS[hard coal if,nonroad vehicles 30,OC] | NoSettings | 0 | 0 | 0 | 0 | 0 | 0 | 0 | 0 | 0 | 0 | 0 | 0 | 0 | 0 | 0 | 0 | 0 | 0 | 0 | 0 | 0 | 0 | 0 | 0 | 0 | 0 | 0 | 0 | 0 | 0 | 0 | 0
Industrial Sector Energy Related Emissions before CCS[hard coal if,nonroad vehicles 30,CH4] | NoSettings | 0 | 0 | 0 | 0 | 0 | 0 | 0 | 0 | 0 | 0 | 0 | 0 | 0 | 0 | 0 | 0 | 0 | 0 | 0 | 0 | 0 | 0 | 0 | 0 | 0 | 0 | 0 | 0 | 0 | 0 | 0 | 0
Industrial Sector Energy Related Emissions before CCS[hard coal if,nonroad vehicles 30,N2O] | NoSettings | 0 | 0 | 0 | 0 | 0 | 0 | 0 | 0 | 0 | 0 | 0 | 0 | 0 | 0 | 0 | 0 | 0 | 0 | 0 | 0 | 0 | 0 | 0 | 0 | 0 | 0 | 0 | 0 | 0 | 0 | 0 | 0
Industrial Sector Energy Related Emissions before CCS[hard coal if,nonroad vehicles 30,F gases] | NoSettings | 0 | 0 | 0 | 0 | 0 | 0 | 0 | 0 | 0 | 0 | 0 | 0 | 0 | 0 | 0 | 0 | 0 | 0 | 0 | 0 | 0 | 0 | 0 | 0 | 0 | 0 | 0 | 0 | 0 | 0 | 0 | 0
Industrial Sector Energy Related Emissions before CCS[hard coal if,other manufacturing 31T33,CO2] | NoSettings | 190451000000 | 124318000000 | 99554000000 | 58943300000 | 49536900000 | 51498100000 | 52842600000 | 58360200000 | 49269000000 | 32427000000 | 14123800000 | 13796200000 | 13898300000 | 14439400000 | 14025000000 | 12663500000 | 10469900000 | 7076680000 | 7123910000 | 6966350000 | 5442040000 | 6157420000 | 4651350000 | 3369430000 | 3159600000 | 3174340000 | 3125810000 | 3039990000 | 3261140000 | 3275220000 | 3305270000 | 3076470000
Industrial Sector Energy Related Emissions before CCS[hard coal if,other manufacturing 31T33,VOC] | NoSettings | 2108300 | 1376200 | 1102070 | 652505 | 548375 | 570086 | 584969 | 646049 | 545410 | 358968 | 156351 | 152724 | 153855 | 159844 | 155257 | 140186 | 115903 | 78339.1 | 78861.9 | 77117.8 | 60243.6 | 68162.8 | 51490.6 | 37299.7 | 34976.9 | 35140.1 | 34602.9 | 33652.8 | 36100.9 | 36256.8 | 36589.4 | 34056.6
Industrial Sector Energy Related Emissions before CCS[hard coal if,other manufacturing 31T33,CO] | NoSettings | 93825500 | 61244900 | 49045100 | 29038300 | 24404300 | 25370500 | 26032800 | 28751000 | 24272300 | 15975100 | 6958070 | 6796650 | 6846980 | 7113520 | 6909380 | 6238670 | 5157990 | 3486310 | 3509580 | 3431960 | 2681010 | 3033440 | 2291480 | 1659940 | 1556570 | 1563830 | 1539930 | 1497650 | 1606590 | 1613530 | 1628330 | 1515620
Industrial Sector Energy Related Emissions before CCS[hard coal if,other manufacturing 31T33,NOx] | NoSettings | 262096000 | 171084000 | 137004000 | 81116700 | 68171800 | 70870700 | 72721000 | 80314100 | 67803100 | 44625400 | 19436900 | 18986000 | 19126600 | 19871200 | 19300900 | 17427300 | 14408500 | 9738790 | 9803780 | 9586960 | 7489230 | 8473720 | 6401090 | 4636940 | 4348180 | 4368470 | 4301680 | 4183580 | 4487910 | 4507300 | 4548650 | 4233780
Industrial Sector Energy Related Emissions before CCS[hard coal if,other manufacturing 31T33,PM10] | NoSettings | 142590000 | 93076200 | 74535600 | 44130600 | 37088100 | 38556400 | 39563000 | 43694000 | 36887500 | 24278000 | 10574400 | 10329100 | 10405600 | 10810700 | 10500400 | 9481130 | 7838790 | 5298280 | 5333640 | 5215680 | 4074430 | 4610030 | 3482440 | 2522680 | 2365580 | 2376610 | 2340280 | 2276030 | 2441600 | 2452140 | 2474640 | 2303340
Industrial Sector Energy Related Emissions before CCS[hard coal if,other manufacturing 31T33,PM25] | NoSettings | 34404800 | 22457800 | 17984300 | 10648000 | 8948780 | 9303060 | 9545940 | 10542700 | 8900380 | 5857900 | 2551450 | 2492260 | 2510710 | 2608450 | 2533590 | 2287650 | 1891380 | 1278390 | 1286920 | 1258460 | 983097 | 1112330 | 840259 | 608683 | 570778 | 573440 | 564674 | 549170 | 589120 | 591664 | 597092 | 555760
Industrial Sector Energy Related Emissions before CCS[hard coal if,other manufacturing 31T33,SOx] | NoSettings | 630926000 | 411839000 | 329802000 | 195267000 | 164106000 | 170603000 | 175057000 | 193335000 | 163218000 | 107424000 | 46789300 | 45703800 | 46042200 | 47834600 | 46461800 | 41951600 | 34684700 | 23443600 | 23600000 | 23078100 | 18028300 | 20398200 | 15408900 | 11162200 | 10467100 | 10515900 | 10355200 | 10070900 | 10803500 | 10850100 | 10949700 | 10191700
Industrial Sector Energy Related Emissions before CCS[hard coal if,other manufacturing 31T33,BC] | NoSettings | 1470580 | 959927 | 768712 | 455134 | 382502 | 397646 | 408027 | 450632 | 380434 | 250387 | 109058 | 106528 | 107317 | 111494 | 108295 | 97782.2 | 80844.2 | 54643 | 55007.7 | 53791.1 | 42021 | 47544.9 | 35915.6 | 26017.2 | 24397.1 | 24510.9 | 24136.1 | 23473.5 | 25181.1 | 25289.8 | 25521.8 | 23755.2
Industrial Sector Energy Related Emissions before CCS[hard coal if,other manufacturing 31T33,OC] | NoSettings | 1102430 | 719617 | 576271 | 341195 | 286746 | 298098 | 305881 | 337820 | 285195 | 187705 | 81756.1 | 79859.5 | 80450.8 | 83582.6 | 81184 | 73303.2 | 60605.5 | 40963.6 | 41236.9 | 40324.9 | 31501.4 | 35642.4 | 26924.5 | 19504 | 18289.5 | 18374.8 | 18093.9 | 17597.1 | 18877.2 | 18958.7 | 19132.6 | 17808.2
Industrial Sector Energy Related Emissions before CCS[hard coal if,other manufacturing 31T33,CH4] | NoSettings | 22129100 | 14444900 | 11567500 | 6848810 | 5755850 | 5983730 | 6139950 | 6781050 | 5724720 | 3767800 | 1641090 | 1603020 | 1614890 | 1677750 | 1629610 | 1471420 | 1216530 | 822261 | 827749 | 809442 | 632328 | 715450 | 540454 | 391504 | 367124 | 368836 | 363198 | 353226 | 378922 | 380558 | 384049 | 357465
Industrial Sector Energy Related Emissions before CCS[hard coal if,other manufacturing 31T33,N2O] | NoSettings | 3218780 | 2101070 | 1682540 | 996190 | 837214 | 870360 | 893083 | 986334 | 832686 | 548043 | 238704 | 233166 | 234893 | 244037 | 237034 | 214024 | 176950 | 119602 | 120400 | 117737 | 91974.9 | 104065 | 78611.5 | 56946.1 | 53399.9 | 53648.9 | 52828.8 | 51378.4 | 55115.9 | 55353.9 | 55861.7 | 51994.9
Industrial Sector Energy Related Emissions before CCS[hard coal if,other manufacturing 31T33,F gases] | NoSettings | 0 | 0 | 0 | 0 | 0 | 0 | 0 | 0 | 0 | 0 | 0 | 0 | 0 | 0 | 0 | 0 | 0 | 0 | 0 | 0 | 0 | 0 | 0 | 0 | 0 | 0 | 0 | 0 | 0 | 0 | 0 | 0
Industrial Sector Energy Related Emissions before CCS[hard coal if,energy pipelines and gas processing 352T353,CO2] | NoSettings | 0 | 0 | 20087400000 | 12289500000 | 11038600000 | 12375600000 | 14039300000 | 16661900000 | 15389600000 | 11068200000 | 5241470000 | 5514060000 | 5946920000 | 6685750000 | 7121690000 | 6984510000 | 6218660000 | 4463420000 | 4973170000 | 5174040000 | 4269650000 | 5190970000 | 3883480000 | 3044230000 | 3025050000 | 3202930000 | 3296790000 | 3377460000 | 3743360000 | 3958640000 | 4124020000 | 4028050000
Industrial Sector Energy Related Emissions before CCS[hard coal if,energy pipelines and gas processing 352T353,VOC] | NoSettings | 0 | 0 | 222368 | 136046 | 122197 | 136998 | 155415 | 184447 | 170364 | 122525 | 58023.2 | 61040.9 | 65832.6 | 74011.5 | 78837.4 | 77318.8 | 68840.8 | 49410.2 | 55053.1 | 57276.8 | 47265.1 | 57464.2 | 42990.2 | 33699.7 | 33487.4 | 35456.5 | 36495.6 | 37388.6 | 41439.2 | 43822.3 | 45653 | 44590.6
Industrial Sector Energy Related Emissions before CCS[hard coal if,energy pipelines and gas processing 352T353,CO] | NoSettings | 0 | 0 | 9896000 | 6054420 | 5438130 | 6096810 | 6916430 | 8208430 | 7581680 | 5452710 | 2582200 | 2716490 | 2929740 | 3293720 | 3508490 | 3440910 | 3063610 | 2198900 | 2450020 | 2548980 | 2103430 | 2557320 | 1913190 | 1499730 | 1490280 | 1577920 | 1624160 | 1663900 | 1844160 | 1950220 | 2031690 | 1984410
Industrial Sector Energy Related Emissions before CCS[hard coal if,energy pipelines and gas processing 352T353,NOx] | NoSettings | 0 | 0 | 27643800 | 16912600 | 15191100 | 17031000 | 19320600 | 22929700 | 21178900 | 15231800 | 7213210 | 7588350 | 8184030 | 9200800 | 9800740 | 9611950 | 8558000 | 6142480 | 6843970 | 7120410 | 5875800 | 7143700 | 5344370 | 4189410 | 4163010 | 4407800 | 4536980 | 4647990 | 5151540 | 5447800 | 5675390 | 5543320
Industrial Sector Energy Related Emissions before CCS[hard coal if,energy pipelines and gas processing 352T353,PM10] | NoSettings | 0 | 0 | 15039300 | 9201120 | 8264520 | 9265550 | 10511200 | 12474700 | 11522200 | 8286680 | 3924260 | 4128350 | 4452430 | 5005590 | 5331980 | 5229270 | 4655880 | 3341740 | 3723390 | 3873780 | 3196660 | 3886450 | 2907540 | 2279200 | 2264840 | 2398020 | 2468290 | 2528690 | 2802640 | 2963820 | 3087630 | 3015780
Industrial Sector Energy Related Emissions before CCS[hard coal if,energy pipelines and gas processing 352T353,PM25] | NoSettings | 0 | 0 | 3628750 | 2220090 | 1994100 | 2235630 | 2536180 | 3009940 | 2780120 | 1999450 | 946864 | 996108 | 1074300 | 1207770 | 1286520 | 1261740 | 1123390 | 806311 | 898395 | 934682 | 771305 | 937740 | 701545 | 549936 | 546470 | 578604 | 595560 | 610133 | 676233 | 715123 | 744998 | 727661
Industrial Sector Energy Related Emissions before CCS[hard coal if,energy pipelines and gas processing 352T353,SOx] | NoSettings | 0 | 0 | 66545200 | 40712700 | 36568500 | 40997800 | 46509300 | 55197300 | 50982700 | 36666500 | 17363900 | 18266900 | 19700900 | 22148500 | 23592700 | 23138200 | 20601100 | 14786400 | 16475100 | 17140500 | 14144400 | 17196600 | 12865200 | 10084900 | 10021300 | 10610600 | 10921600 | 11188800 | 12401000 | 13114200 | 13662000 | 13344100
Industrial Sector Energy Related Emissions before CCS[hard coal if,energy pipelines and gas processing 352T353,BC] | NoSettings | 0 | 0 | 155106 | 94894.4 | 85234.9 | 95558.9 | 108405 | 128656 | 118832 | 85463.4 | 40472.3 | 42577.2 | 45919.5 | 51624.4 | 54990.6 | 53931.3 | 48017.7 | 34464.6 | 38400.6 | 39951.6 | 32968.3 | 40082.3 | 29986.5 | 23506.2 | 23358.1 | 24731.6 | 25456.3 | 26079.2 | 28904.6 | 30566.9 | 31843.8 | 31102.8
Industrial Sector Energy Related Emissions before CCS[hard coal if,energy pipelines and gas processing 352T353,OC] | NoSettings | 0 | 0 | 116276 | 71138.3 | 63897 | 71636.5 | 81266.9 | 96447.6 | 89083.4 | 64068.4 | 30340.4 | 31918.3 | 34423.9 | 38700.7 | 41224.1 | 40430.1 | 35996.9 | 25836.7 | 28787.3 | 29950.1 | 24715 | 30048.1 | 22479.6 | 17621.6 | 17510.6 | 18540.2 | 19083.6 | 19550.5 | 21668.6 | 22914.7 | 23872 | 23316.5
Industrial Sector Energy Related Emissions before CCS[hard coal if,energy pipelines and gas processing 352T353,CH4] | NoSettings | 0 | 0 | 2334010 | 1427960 | 1282600 | 1437960 | 1631270 | 1935990 | 1788170 | 1286040 | 609023 | 640696 | 690991 | 776838 | 827492 | 811552 | 722565 | 518619 | 577848 | 601187 | 496103 | 603154 | 451233 | 353719 | 351489 | 372158 | 383064 | 392437 | 434953 | 459967 | 479182 | 468031
Industrial Sector Energy Related Emissions before CCS[hard coal if,energy pipelines and gas processing 352T353,N2O] | NoSettings | 0 | 0 | 339493 | 207703 | 186561 | 209158 | 237276 | 281599 | 260097 | 187061 | 88585.1 | 93192.1 | 100508 | 112995 | 120362 | 118044 | 105100 | 75435.5 | 84050.6 | 87445.4 | 72160.5 | 87731.5 | 65633.9 | 51450 | 51125.7 | 54132.1 | 55718.4 | 57081.8 | 63265.9 | 66904.2 | 69699.3 | 68077.2
Industrial Sector Energy Related Emissions before CCS[hard coal if,energy pipelines and gas processing 352T353,F gases] | NoSettings | 0 | 0 | 0 | 0 | 0 | 0 | 0 | 0 | 0 | 0 | 0 | 0 | 0 | 0 | 0 | 0 | 0 | 0 | 0 | 0 | 0 | 0 | 0 | 0 | 0 | 0 | 0 | 0 | 0 | 0 | 0 | 0
Industrial Sector Energy Related Emissions before CCS[hard coal if,water and waste 36T39,CO2] | NoSettings | 0 | 0 | 0 | 0 | 0 | 0 | 0 | 0 | 0 | 0 | 0 | 0 | 0 | 0 | 0 | 0 | 0 | 0 | 0 | 0 | 0 | 0 | 0 | 0 | 0 | 0 | 0 | 0 | 0 | 0 | 0 | 0
Industrial Sector Energy Related Emissions before CCS[hard coal if,water and waste 36T39,VOC] | NoSettings | 0 | 0 | 0 | 0 | 0 | 0 | 0 | 0 | 0 | 0 | 0 | 0 | 0 | 0 | 0 | 0 | 0 | 0 | 0 | 0 | 0 | 0 | 0 | 0 | 0 | 0 | 0 | 0 | 0 | 0 | 0 | 0
Industrial Sector Energy Related Emissions before CCS[hard coal if,water and waste 36T39,CO] | NoSettings | 0 | 0 | 0 | 0 | 0 | 0 | 0 | 0 | 0 | 0 | 0 | 0 | 0 | 0 | 0 | 0 | 0 | 0 | 0 | 0 | 0 | 0 | 0 | 0 | 0 | 0 | 0 | 0 | 0 | 0 | 0 | 0
Industrial Sector Energy Related Emissions before CCS[hard coal if,water and waste 36T39,NOx] | NoSettings | 0 | 0 | 0 | 0 | 0 | 0 | 0 | 0 | 0 | 0 | 0 | 0 | 0 | 0 | 0 | 0 | 0 | 0 | 0 | 0 | 0 | 0 | 0 | 0 | 0 | 0 | 0 | 0 | 0 | 0 | 0 | 0
Industrial Sector Energy Related Emissions before CCS[hard coal if,water and waste 36T39,PM10] | NoSettings | 0 | 0 | 0 | 0 | 0 | 0 | 0 | 0 | 0 | 0 | 0 | 0 | 0 | 0 | 0 | 0 | 0 | 0 | 0 | 0 | 0 | 0 | 0 | 0 | 0 | 0 | 0 | 0 | 0 | 0 | 0 | 0
Industrial Sector Energy Related Emissions before CCS[hard coal if,water and waste 36T39,PM25] | NoSettings | 0 | 0 | 0 | 0 | 0 | 0 | 0 | 0 | 0 | 0 | 0 | 0 | 0 | 0 | 0 | 0 | 0 | 0 | 0 | 0 | 0 | 0 | 0 | 0 | 0 | 0 | 0 | 0 | 0 | 0 | 0 | 0
Industrial Sector Energy Related Emissions before CCS[hard coal if,water and waste 36T39,SOx] | NoSettings | 0 | 0 | 0 | 0 | 0 | 0 | 0 | 0 | 0 | 0 | 0 | 0 | 0 | 0 | 0 | 0 | 0 | 0 | 0 | 0 | 0 | 0 | 0 | 0 | 0 | 0 | 0 | 0 | 0 | 0 | 0 | 0
Industrial Sector Energy Related Emissions before CCS[hard coal if,water and waste 36T39,BC] | NoSettings | 0 | 0 | 0 | 0 | 0 | 0 | 0 | 0 | 0 | 0 | 0 | 0 | 0 | 0 | 0 | 0 | 0 | 0 | 0 | 0 | 0 | 0 | 0 | 0 | 0 | 0 | 0 | 0 | 0 | 0 | 0 | 0
Industrial Sector Energy Related Emissions before CCS[hard coal if,water and waste 36T39,OC] | NoSettings | 0 | 0 | 0 | 0 | 0 | 0 | 0 | 0 | 0 | 0 | 0 | 0 | 0 | 0 | 0 | 0 | 0 | 0 | 0 | 0 | 0 | 0 | 0 | 0 | 0 | 0 | 0 | 0 | 0 | 0 | 0 | 0
Industrial Sector Energy Related Emissions before CCS[hard coal if,water and waste 36T39,CH4] | NoSettings | 0 | 0 | 0 | 0 | 0 | 0 | 0 | 0 | 0 | 0 | 0 | 0 | 0 | 0 | 0 | 0 | 0 | 0 | 0 | 0 | 0 | 0 | 0 | 0 | 0 | 0 | 0 | 0 | 0 | 0 | 0 | 0
Industrial Sector Energy Related Emissions before CCS[hard coal if,water and waste 36T39,N2O] | NoSettings | 0 | 0 | 0 | 0 | 0 | 0 | 0 | 0 | 0 | 0 | 0 | 0 | 0 | 0 | 0 | 0 | 0 | 0 | 0 | 0 | 0 | 0 | 0 | 0 | 0 | 0 | 0 | 0 | 0 | 0 | 0 | 0
Industrial Sector Energy Related Emissions before CCS[hard coal if,water and waste 36T39,F gases] | NoSettings | 0 | 0 | 0 | 0 | 0 | 0 | 0 | 0 | 0 | 0 | 0 | 0 | 0 | 0 | 0 | 0 | 0 | 0 | 0 | 0 | 0 | 0 | 0 | 0 | 0 | 0 | 0 | 0 | 0 | 0 | 0 | 0
Industrial Sector Energy Related Emissions before CCS[hard coal if,construction 41T43,CO2] | NoSettings | 0 | 0 | 0 | 0 | 0 | 0 | 0 | 0 | 0 | 0 | 0 | 0 | 0 | 0 | 0 | 0 | 0 | 0 | 0 | 0 | 0 | 0 | 0 | 0 | 0 | 0 | 0 | 0 | 0 | 0 | 0 | 0
Industrial Sector Energy Related Emissions before CCS[hard coal if,construction 41T43,VOC] | NoSettings | 0 | 0 | 0 | 0 | 0 | 0 | 0 | 0 | 0 | 0 | 0 | 0 | 0 | 0 | 0 | 0 | 0 | 0 | 0 | 0 | 0 | 0 | 0 | 0 | 0 | 0 | 0 | 0 | 0 | 0 | 0 | 0
Industrial Sector Energy Related Emissions before CCS[hard coal if,construction 41T43,CO] | NoSettings | 0 | 0 | 0 | 0 | 0 | 0 | 0 | 0 | 0 | 0 | 0 | 0 | 0 | 0 | 0 | 0 | 0 | 0 | 0 | 0 | 0 | 0 | 0 | 0 | 0 | 0 | 0 | 0 | 0 | 0 | 0 | 0
Industrial Sector Energy Related Emissions before CCS[hard coal if,construction 41T43,NOx] | NoSettings | 0 | 0 | 0 | 0 | 0 | 0 | 0 | 0 | 0 | 0 | 0 | 0 | 0 | 0 | 0 | 0 | 0 | 0 | 0 | 0 | 0 | 0 | 0 | 0 | 0 | 0 | 0 | 0 | 0 | 0 | 0 | 0
Industrial Sector Energy Related Emissions before CCS[hard coal if,construction 41T43,PM10] | NoSettings | 0 | 0 | 0 | 0 | 0 | 0 | 0 | 0 | 0 | 0 | 0 | 0 | 0 | 0 | 0 | 0 | 0 | 0 | 0 | 0 | 0 | 0 | 0 | 0 | 0 | 0 | 0 | 0 | 0 | 0 | 0 | 0
Industrial Sector Energy Related Emissions before CCS[hard coal if,construction 41T43,PM25] | NoSettings | 0 | 0 | 0 | 0 | 0 | 0 | 0 | 0 | 0 | 0 | 0 | 0 | 0 | 0 | 0 | 0 | 0 | 0 | 0 | 0 | 0 | 0 | 0 | 0 | 0 | 0 | 0 | 0 | 0 | 0 | 0 | 0
Industrial Sector Energy Related Emissions before CCS[hard coal if,construction 41T43,SOx] | NoSettings | 0 | 0 | 0 | 0 | 0 | 0 | 0 | 0 | 0 | 0 | 0 | 0 | 0 | 0 | 0 | 0 | 0 | 0 | 0 | 0 | 0 | 0 | 0 | 0 | 0 | 0 | 0 | 0 | 0 | 0 | 0 | 0
Industrial Sector Energy Related Emissions before CCS[hard coal if,construction 41T43,BC] | NoSettings | 0 | 0 | 0 | 0 | 0 | 0 | 0 | 0 | 0 | 0 | 0 | 0 | 0 | 0 | 0 | 0 | 0 | 0 | 0 | 0 | 0 | 0 | 0 | 0 | 0 | 0 | 0 | 0 | 0 | 0 | 0 | 0
Industrial Sector Energy Related Emissions before CCS[hard coal if,construction 41T43,OC] | NoSettings | 0 | 0 | 0 | 0 | 0 | 0 | 0 | 0 | 0 | 0 | 0 | 0 | 0 | 0 | 0 | 0 | 0 | 0 | 0 | 0 | 0 | 0 | 0 | 0 | 0 | 0 | 0 | 0 | 0 | 0 | 0 | 0
Industrial Sector Energy Related Emissions before CCS[hard coal if,construction 41T43,CH4] | NoSettings | 0 | 0 | 0 | 0 | 0 | 0 | 0 | 0 | 0 | 0 | 0 | 0 | 0 | 0 | 0 | 0 | 0 | 0 | 0 | 0 | 0 | 0 | 0 | 0 | 0 | 0 | 0 | 0 | 0 | 0 | 0 | 0
Industrial Sector Energy Related Emissions before CCS[hard coal if,construction 41T43,N2O] | NoSettings | 0 | 0 | 0 | 0 | 0 | 0 | 0 | 0 | 0 | 0 | 0 | 0 | 0 | 0 | 0 | 0 | 0 | 0 | 0 | 0 | 0 | 0 | 0 | 0 | 0 | 0 | 0 | 0 | 0 | 0 | 0 | 0
Industrial Sector Energy Related Emissions before CCS[hard coal if,construction 41T43,F gases] | NoSettings | 0 | 0 | 0 | 0 | 0 | 0 | 0 | 0 | 0 | 0 | 0 | 0 | 0 | 0 | 0 | 0 | 0 | 0 | 0 | 0 | 0 | 0 | 0 | 0 | 0 | 0 | 0 | 0 | 0 | 0 | 0 | 0
Industrial Sector Energy Related Emissions before CCS[natural gas if,agriculture and forestry 01T03,CO2] | NoSettings | 2183920000000 | 2076720000000 | 2144310000000 | 2149640000000 | 2150080000000 | 2139600000000 | 2119650000000 | 2107450000000 | 2111500000000 | 2102210000000 | 2099110000000 | 2081930000000 | 2090450000000 | 2102620000000 | 2095300000000 | 2090700000000 | 2084670000000 | 2080350000000 | 2069660000000 | 2072430000000 | 2081710000000 | 2073510000000 | 2074590000000 | 2077710000000 | 2087240000000 | 2101160000000 | 2108810000000 | 2117640000000 | 2127410000000 | 2138960000000 | 2151840000000 | 2166310000000
Industrial Sector Energy Related Emissions before CCS[natural gas if,agriculture and forestry 01T03,VOC] | NoSettings | 248521000 | 236321000 | 244014000 | 244619000 | 244669000 | 243477000 | 241207000 | 239819000 | 240280000 | 239223000 | 238869000 | 236915000 | 237884000 | 239269000 | 238436000 | 237912000 | 237227000 | 236735000 | 235519000 | 235834000 | 236889000 | 235956000 | 236079000 | 236435000 | 237519000 | 239103000 | 239973000 | 240978000 | 242091000 | 243404000 | 244870000 | 246516000
Industrial Sector Energy Related Emissions before CCS[natural gas if,agriculture and forestry 01T03,CO] | NoSettings | 1326690000 | 1261570000 | 1302630000 | 1305870000 | 1306130000 | 1299770000 | 1287650000 | 1280240000 | 1282700000 | 1277060000 | 1275170000 | 1264740000 | 1269910000 | 1277300000 | 1272860000 | 1270060000 | 1266400000 | 1263780000 | 1257280000 | 1258970000 | 1264600000 | 1259620000 | 1260270000 | 1262170000 | 1267960000 | 1276420000 | 1281060000 | 1286430000 | 1292370000 | 1299380000 | 1307210000 | 1315990000
Industrial Sector Energy Related Emissions before CCS[natural gas if,agriculture and forestry 01T03,NOx] | NoSettings | 2333370000 | 2218830000 | 2291050000 | 2296740000 | 2297210000 | 2286010000 | 2264700000 | 2251670000 | 2256000000 | 2246070000 | 2242750000 | 2224400000 | 2233500000 | 2246510000 | 2238680000 | 2233770000 | 2227330000 | 2222710000 | 2211290000 | 2214250000 | 2224160000 | 2215400000 | 2216560000 | 2219890000 | 2230080000 | 2244950000 | 2253120000 | 2262550000 | 2273000000 | 2285330000 | 2299100000 | 2314550000
Industrial Sector Energy Related Emissions before CCS[natural gas if,agriculture and forestry 01T03,PM10] | NoSettings | 91950300 | 87436500 | 90282600 | 90506700 | 90525300 | 90084000 | 89244100 | 88730700 | 88901100 | 88510000 | 88379300 | 87656100 | 88014700 | 88527200 | 88218900 | 88025200 | 87771600 | 87589600 | 87139600 | 87256200 | 87646700 | 87301400 | 87346900 | 87478500 | 87879800 | 88465700 | 88787600 | 89159600 | 89571100 | 90057200 | 90599600 | 91208600
Industrial Sector Energy Related Emissions before CCS[natural gas if,agriculture and forestry 01T03,PM25] | NoSettings | 86640700 | 82387600 | 85069400 | 85280500 | 85298000 | 84882200 | 84090800 | 83607000 | 83767600 | 83399000 | 83275900 | 82594500 | 82932400 | 83415300 | 83124800 | 82942300 | 82703300 | 82531800 | 82107800 | 82217700 | 82585700 | 82260200 | 82303200 | 82427200 | 82805200 | 83357400 | 83660700 | 84011200 | 84398900 | 84857000 | 85368100 | 85941900
Industrial Sector Energy Related Emissions before CCS[natural gas if,agriculture and forestry 01T03,SOx] | NoSettings | 61698100 | 58669400 | 60579100 | 60729400 | 60741900 | 60445800 | 59882200 | 59537700 | 59652100 | 59389600 | 59301900 | 58816700 | 59057300 | 59401200 | 59194300 | 59064300 | 58894200 | 58772000 | 58470100 | 58548400 | 58810400 | 58578700 | 58609300 | 58697500 | 58966800 | 59360000 | 59576000 | 59825500 | 60101700 | 60427800 | 60791800 | 61200400
Industrial Sector Energy Related Emissions before CCS[natural gas if,agriculture and forestry 01T03,BC] | NoSettings | 5762330 | 5479460 | 5657820 | 5671860 | 5673020 | 5645370 | 5592730 | 5560560 | 5571240 | 5546730 | 5538540 | 5493220 | 5515690 | 5547810 | 5528490 | 5516350 | 5500460 | 5489050 | 5460850 | 5468160 | 5492630 | 5470990 | 5473850 | 5482090 | 5507240 | 5543960 | 5564130 | 5587440 | 5613230 | 5643690 | 5677690 | 5715850
Industrial Sector Energy Related Emissions before CCS[natural gas if,agriculture and forestry 01T03,OC] | NoSettings | 38689900 | 36790700 | 37988200 | 38082500 | 38090300 | 37904700 | 37551200 | 37335200 | 37406900 | 37242300 | 37187300 | 36883100 | 37033900 | 37249600 | 37119800 | 37038400 | 36931700 | 36855100 | 36665700 | 36714800 | 36879100 | 36733800 | 36753000 | 36808300 | 36977200 | 37223700 | 37359200 | 37515700 | 37688800 | 37893400 | 38121600 | 38377900
Industrial Sector Energy Related Emissions before CCS[natural gas if,agriculture and forestry 01T03,CH4] | NoSettings | 41159500 | 39139000 | 40413000 | 40513300 | 40521600 | 40324100 | 39948100 | 39718300 | 39794600 | 39619500 | 39561000 | 39237300 | 39397800 | 39627200 | 39489200 | 39402500 | 39289000 | 39207500 | 39006100 | 39058300 | 39233100 | 39078500 | 39098900 | 39157800 | 39337400 | 39599700 | 39743800 | 39910300 | 40094500 | 40312100 | 40554900 | 40827500
Industrial Sector Energy Related Emissions before CCS[natural gas if,agriculture and forestry 01T03,N2O] | NoSettings | 4115950 | 3913900 | 4041300 | 4051330 | 4052160 | 4032410 | 3994810 | 3971830 | 3979460 | 3961950 | 3956100 | 3923730 | 3939780 | 3962720 | 3948920 | 3940250 | 3928900 | 3920750 | 3900610 | 3905830 | 3923310 | 3907850 | 3909890 | 3915780 | 3933740 | 3959970 | 3974380 | 3991030 | 4009450 | 4031210 | 4055490 | 4082750
Industrial Sector Energy Related Emissions before CCS[natural gas if,agriculture and forestry 01T03,F gases] | NoSettings | 0 | 0 | 0 | 0 | 0 | 0 | 0 | 0 | 0 | 0 | 0 | 0 | 0 | 0 | 0 | 0 | 0 | 0 | 0 | 0 | 0 | 0 | 0 | 0 | 0 | 0 | 0 | 0 | 0 | 0 | 0 | 0
Industrial Sector Energy Related Emissions before CCS[natural gas if,coal mining 05,CO2] | NoSettings | 483811000000 | 421560000000 | 366239000000 | 310702000000 | 280921000000 | 285601000000 | 297836000000 | 309002000000 | 294895000000 | 272543000000 | 253736000000 | 255711000000 | 253071000000 | 247549000000 | 245065000000 | 246588000000 | 248620000000 | 248711000000 | 245891000000 | 244366000000 | 246500000000 | 243230000000 | 242372000000 | 242231000000 | 241477000000 | 240532000000 | 239718000000 | 238947000000 | 238205000000 | 237505000000 | 236801000000 | 236436000000
Industrial Sector Energy Related Emissions before CCS[natural gas if,coal mining 05,VOC] | NoSettings | 55055600 | 47971700 | 41676400 | 35356600 | 31967600 | 32500200 | 33892400 | 35163100 | 33557800 | 31014200 | 28874100 | 29098800 | 28798400 | 28170000 | 27887300 | 28060600 | 28291900 | 28302200 | 27981300 | 27807800 | 28050600 | 27678600 | 27580900 | 27564800 | 27479100 | 27371500 | 27278900 | 27191100 | 27106800 | 27027100 | 26946900 | 26905400
Industrial Sector Energy Related Emissions before CCS[natural gas if,coal mining 05,CO] | NoSettings | 293906000 | 256090000 | 222484000 | 188746000 | 170654000 | 173498000 | 180930000 | 187713000 | 179144000 | 165565000 | 154140000 | 155340000 | 153736000 | 150381000 | 148873000 | 149798000 | 151032000 | 151087000 | 149374000 | 148448000 | 149744000 | 147758000 | 147236000 | 147151000 | 146693000 | 146119000 | 145625000 | 145156000 | 144706000 | 144280000 | 143852000 | 143631000
Industrial Sector Energy Related Emissions before CCS[natural gas if,coal mining 05,NOx] | NoSettings | 516919000 | 450408000 | 391302000 | 331964000 | 300145000 | 305146000 | 318217000 | 330148000 | 315076000 | 291193000 | 271100000 | 273210000 | 270389000 | 264489000 | 261835000 | 263462000 | 265634000 | 265731000 | 262717000 | 261088000 | 263368000 | 259875000 | 258958000 | 258807000 | 258002000 | 256992000 | 256123000 | 255298000 | 254506000 | 253758000 | 253006000 | 252616000
Industrial Sector Energy Related Emissions before CCS[natural gas if,coal mining 05,PM10] | NoSettings | 20370000 | 17749100 | 15419900 | 13081600 | 11827700 | 12024800 | 12539900 | 13010000 | 12416100 | 11474900 | 10683100 | 10766300 | 10655100 | 10422600 | 10318000 | 10382200 | 10467700 | 10471500 | 10352800 | 10288600 | 10378400 | 10240800 | 10204600 | 10198700 | 10167000 | 10127200 | 10092900 | 10060400 | 10029200 | 9999740 | 9970100 | 9954730
Industrial Sector Energy Related Emissions before CCS[natural gas if,coal mining 05,PM25] | NoSettings | 19193800 | 16724200 | 14529500 | 12326200 | 11144700 | 11330400 | 11815800 | 12258800 | 11699100 | 10812300 | 10066200 | 10144600 | 10039800 | 9820770 | 9722240 | 9782650 | 9863270 | 9866870 | 9754990 | 9694490 | 9779160 | 9649450 | 9615390 | 9609790 | 9579900 | 9542390 | 9510120 | 9479510 | 9450100 | 9422320 | 9394380 | 9379900
Industrial Sector Energy Related Emissions before CCS[natural gas if,coal mining 05,SOx] | NoSettings | 13668200 | 11909500 | 10346600 | 8777660 | 7936310 | 8068530 | 8414170 | 8729640 | 8331100 | 7699610 | 7168310 | 7224100 | 7149510 | 6993510 | 6923340 | 6966360 | 7023770 | 7026340 | 6946670 | 6903580 | 6963870 | 6871510 | 6847250 | 6843260 | 6821980 | 6795270 | 6772290 | 6750490 | 6729550 | 6709760 | 6689870 | 6679560
Industrial Sector Energy Related Emissions before CCS[natural gas if,coal mining 05,BC] | NoSettings | 1276550 | 1112300 | 966330 | 819795 | 741216 | 753565 | 785847 | 815310 | 778088 | 719110 | 669488 | 674699 | 667733 | 653163 | 646610 | 650628 | 655990 | 656229 | 648788 | 644764 | 650395 | 641768 | 639503 | 639131 | 637143 | 634648 | 632502 | 630466 | 628510 | 626662 | 624805 | 623841
Industrial Sector Energy Related Emissions before CCS[natural gas if,coal mining 05,OC] | NoSettings | 8571090 | 7468270 | 6488220 | 5504340 | 4976740 | 5059650 | 5276400 | 5474220 | 5224300 | 4828310 | 4495140 | 4530120 | 4483350 | 4385520 | 4341520 | 4368500 | 4404500 | 4406110 | 4356150 | 4329130 | 4366940 | 4309020 | 4293810 | 4291310 | 4277960 | 4261210 | 4246800 | 4233130 | 4220000 | 4207590 | 4195120 | 4188650
Industrial Sector Energy Related Emissions before CCS[natural gas if,coal mining 05,CH4] | NoSettings | 9118180 | 7944970 | 6902360 | 5855680 | 5294400 | 5382610 | 5613190 | 5823640 | 5557770 | 5136500 | 4782060 | 4819280 | 4769520 | 4665450 | 4618640 | 4647340 | 4685640 | 4687350 | 4634200 | 4605460 | 4645680 | 4584060 | 4567880 | 4565220 | 4551020 | 4533200 | 4517870 | 4503330 | 4489360 | 4476160 | 4462890 | 4456010
Industrial Sector Energy Related Emissions before CCS[natural gas if,coal mining 05,N2O] | NoSettings | 911818 | 794497 | 690236 | 585568 | 529440 | 538261 | 561319 | 582364 | 555777 | 513650 | 478206 | 481928 | 476952 | 466545 | 461864 | 464734 | 468564 | 468735 | 463420 | 460546 | 464568 | 458406 | 456788 | 456522 | 455102 | 453320 | 451787 | 450333 | 448936 | 447616 | 446289 | 445601
Industrial Sector Energy Related Emissions before CCS[natural gas if,coal mining 05,F gases] | NoSettings | 0 | 0 | 0 | 0 | 0 | 0 | 0 | 0 | 0 | 0 | 0 | 0 | 0 | 0 | 0 | 0 | 0 | 0 | 0 | 0 | 0 | 0 | 0 | 0 | 0 | 0 | 0 | 0 | 0 | 0 | 0 | 0
Industrial Sector Energy Related Emissions before CCS[natural gas if,oil and gas extraction 06,CO2] | NoSettings | 113266000000000 | 107705000000000 | 111211000000000 | 111487000000000 | 111510000000000 | 110967000000000 | 109932000000000 | 109299000000000 | 109509000000000 | 109028000000000 | 108866000000000 | 107976000000000 | 108417000000000 | 109049000000000 | 108669000000000 | 108430000000000 | 108118000000000 | 107894000000000 | 107340000000000 | 107483000000000 | 107964000000000 | 107539000000000 | 107595000000000 | 107757000000000 | 108251000000000 | 108973000000000 | 109369000000000 | 109828000000000 | 110335000000000 | 110934000000000 | 111602000000000 | 112352000000000
Industrial Sector Energy Related Emissions before CCS[natural gas if,oil and gas extraction 06,VOC] | NoSettings | 12889100000 | 12256400000 | 12655300000 | 12686700000 | 12689300000 | 12627500000 | 12509800000 | 12437800000 | 12461700000 | 12406900000 | 12388500000 | 12287200000 | 12337400000 | 12409300000 | 12366100000 | 12338900000 | 12303400000 | 12277900000 | 12214800000 | 12231100000 | 12285900000 | 12237500000 | 12243900000 | 12262300000 | 12318500000 | 12400700000 | 12445800000 | 12497900000 | 12555700000 | 12623800000 | 12699800000 | 12785200000
Industrial Sector Energy Related Emissions before CCS[natural gas if,oil and gas extraction 06,CO] | NoSettings | 68806800000 | 65429100000 | 67558800000 | 67726400000 | 67740200000 | 67410200000 | 66781600000 | 66397400000 | 66525000000 | 66232400000 | 66134400000 | 65593500000 | 65861700000 | 66245300000 | 66014500000 | 65869400000 | 65679900000 | 65543500000 | 65207000000 | 65294100000 | 65586400000 | 65327900000 | 65362100000 | 65460400000 | 65760800000 | 66199200000 | 66439900000 | 66718400000 | 67026600000 | 67390200000 | 67796000000 | 68251800000
Industrial Sector Energy Related Emissions before CCS[natural gas if,oil and gas extraction 06,NOx] | NoSettings | 121017000000 | 115076000000 | 118822000000 | 119116000000 | 119141000000 | 118560000000 | 117455000000 | 116779000000 | 117003000000 | 116489000000 | 116316000000 | 115365000000 | 115837000000 | 116511000000 | 116105000000 | 115850000000 | 115517000000 | 115277000000 | 114685000000 | 114838000000 | 115353000000 | 114898000000 | 114958000000 | 115131000000 | 115659000000 | 116430000000 | 116854000000 | 117344000000 | 117886000000 | 118525000000 | 119239000000 | 120040000000
Industrial Sector Energy Related Emissions before CCS[natural gas if,oil and gas extraction 06,PM10] | NoSettings | 4768850000 | 4534750000 | 4682350000 | 4693970000 | 4694930000 | 4672050000 | 4628490000 | 4601860000 | 4610710000 | 4590420000 | 4583630000 | 4546150000 | 4564730000 | 4591320000 | 4575320000 | 4565270000 | 4552130000 | 4542680000 | 4519360000 | 4525390000 | 4545650000 | 4527740000 | 4530110000 | 4536920000 | 4557740000 | 4588120000 | 4604810000 | 4624110000 | 4645470000 | 4670670000 | 4698790000 | 4730380000
Industrial Sector Energy Related Emissions before CCS[natural gas if,oil and gas extraction 06,PM25] | NoSettings | 4493480000 | 4272900000 | 4411970000 | 4422920000 | 4423830000 | 4402270000 | 4361220000 | 4336130000 | 4344470000 | 4325350000 | 4318950000 | 4283630000 | 4301150000 | 4326200000 | 4311120000 | 4301650000 | 4289270000 | 4280370000 | 4258390000 | 4264080000 | 4283170000 | 4266290000 | 4268520000 | 4274940000 | 4294560000 | 4323190000 | 4338910000 | 4357100000 | 4377220000 | 4400970000 | 4427470000 | 4457230000
Industrial Sector Energy Related Emissions before CCS[natural gas if,oil and gas extraction 06,SOx] | NoSettings | 3199870000 | 3042790000 | 3141830000 | 3149620000 | 3150270000 | 3134920000 | 3105690000 | 3087820000 | 3093760000 | 3080150000 | 3075590000 | 3050440000 | 3062910000 | 3080740000 | 3070010000 | 3063270000 | 3054450000 | 3048110000 | 3032460000 | 3036510000 | 3050110000 | 3038080000 | 3039670000 | 3044240000 | 3058210000 | 3078600000 | 3089800000 | 3102750000 | 3117080000 | 3133990000 | 3152860000 | 3174060000
Industrial Sector Energy Related Emissions before CCS[natural gas if,oil and gas extraction 06,BC] | NoSettings | 298854000 | 284183000 | 293433000 | 294161000 | 294221000 | 292788000 | 290058000 | 288389000 | 288943000 | 287672000 | 287246000 | 284897000 | 286062000 | 287728000 | 286726000 | 286096000 | 285272000 | 284680000 | 283219000 | 283597000 | 284866000 | 283744000 | 283892000 | 284319000 | 285624000 | 287528000 | 288574000 | 289783000 | 291122000 | 292701000 | 294463000 | 296443000
Industrial Sector Energy Related Emissions before CCS[natural gas if,oil and gas extraction 06,OC] | NoSettings | 2006590000 | 1908090000 | 1970190000 | 1975080000 | 1975490000 | 1965860000 | 1947530000 | 1936320000 | 1940050000 | 1931510000 | 1928650000 | 1912880000 | 1920700000 | 1931890000 | 1925160000 | 1920930000 | 1915400000 | 1911420000 | 1901610000 | 1904150000 | 1912670000 | 1905140000 | 1906130000 | 1909000000 | 1917760000 | 1930540000 | 1937570000 | 1945690000 | 1954670000 | 1965280000 | 1977110000 | 1990400000
Industrial Sector Energy Related Emissions before CCS[natural gas if,oil and gas extraction 06,CH4] | NoSettings | 2134670000 | 2029880000 | 2095950000 | 2101150000 | 2101580000 | 2091340000 | 2071840000 | 2059920000 | 2063880000 | 2054800000 | 2051760000 | 2034980000 | 2043300000 | 2055200000 | 2048040000 | 2043540000 | 2037660000 | 2033430000 | 2022990000 | 2025690000 | 2034760000 | 2026740000 | 2027800000 | 2030850000 | 2040170000 | 2053770000 | 2061240000 | 2069880000 | 2079440000 | 2090720000 | 2103310000 | 2117450000
Industrial Sector Energy Related Emissions before CCS[natural gas if,oil and gas extraction 06,N2O] | NoSettings | 213467000 | 202988000 | 209595000 | 210115000 | 210158000 | 209134000 | 207184000 | 205992000 | 206388000 | 205480000 | 205176000 | 203498000 | 204330000 | 205520000 | 204804000 | 204354000 | 203766000 | 203343000 | 202299000 | 202569000 | 203476000 | 202674000 | 202780000 | 203085000 | 204017000 | 205377000 | 206124000 | 206988000 | 207944000 | 209072000 | 210331000 | 211745000
Industrial Sector Energy Related Emissions before CCS[natural gas if,oil and gas extraction 06,F gases] | NoSettings | 0 | 0 | 0 | 0 | 0 | 0 | 0 | 0 | 0 | 0 | 0 | 0 | 0 | 0 | 0 | 0 | 0 | 0 | 0 | 0 | 0 | 0 | 0 | 0 | 0 | 0 | 0 | 0 | 0 | 0 | 0 | 0
Industrial Sector Energy Related Emissions before CCS[natural gas if,other mining and quarrying 07T08,CO2] | NoSettings | 2293350000000 | 2180770000000 | 2251760000000 | 2257350000000 | 2257810000000 | 2246800000000 | 2225860000000 | 2213050000000 | 2217300000000 | 2207550000000 | 2204290000000 | 2186250000000 | 2195200000000 | 2207980000000 | 2200290000000 | 2195450000000 | 2189130000000 | 2184590000000 | 2173370000000 | 2176280000000 | 2186020000000 | 2177400000000 | 2178540000000 | 2181820000000 | 2191830000000 | 2206450000000 | 2214480000000 | 2223750000000 | 2234020000000 | 2246140000000 | 2259660000000 | 2274850000000
Industrial Sector Energy Related Emissions before CCS[natural gas if,other mining and quarrying 07T08,VOC] | NoSettings | 260974000 | 248162000 | 256241000 | 256876000 | 256929000 | 255677000 | 253293000 | 251836000 | 252320000 | 251209000 | 250838000 | 248786000 | 249804000 | 251258000 | 250383000 | 249833000 | 249113000 | 248597000 | 247320000 | 247651000 | 248760000 | 247779000 | 247908000 | 248282000 | 249421000 | 251084000 | 251998000 | 253053000 | 254222000 | 255601000 | 257140000 | 258868000
Industrial Sector Energy Related Emissions before CCS[natural gas if,other mining and quarrying 07T08,CO] | NoSettings | 1393170000 | 1324780000 | 1367900000 | 1371300000 | 1371580000 | 1364890000 | 1352170000 | 1344390000 | 1346970000 | 1341040000 | 1339070000 | 1328110000 | 1333540000 | 1341310000 | 1336630000 | 1333700000 | 1329860000 | 1327100000 | 1320280000 | 1322050000 | 1327970000 | 1322730000 | 1323420000 | 1325420000 | 1331500000 | 1340380000 | 1345250000 | 1350890000 | 1357130000 | 1364490000 | 1372700000 | 1381930000
Industrial Sector Energy Related Emissions before CCS[natural gas if,other mining and quarrying 07T08,NOx] | NoSettings | 2450290000 | 2330010000 | 2405850000 | 2411820000 | 2412320000 | 2400560000 | 2378180000 | 2364500000 | 2369040000 | 2358610000 | 2355130000 | 2335860000 | 2345420000 | 2359070000 | 2350860000 | 2345690000 | 2338930000 | 2334080000 | 2322100000 | 2325200000 | 2335610000 | 2326410000 | 2327620000 | 2331130000 | 2341820000 | 2357440000 | 2366020000 | 2375930000 | 2386900000 | 2399850000 | 2414290000 | 2430520000
Industrial Sector Energy Related Emissions before CCS[natural gas if,other mining and quarrying 07T08,PM10] | NoSettings | 96557700 | 91817600 | 94806500 | 95041700 | 95061200 | 94597800 | 93715900 | 93176800 | 93355700 | 92944900 | 92807700 | 92048400 | 92425000 | 92963000 | 92639300 | 92435800 | 92169500 | 91978200 | 91506000 | 91628400 | 92038600 | 91675800 | 91723600 | 91861900 | 92283200 | 92898700 | 93236700 | 93627200 | 94059400 | 94569900 | 95139100 | 95778700
Industrial Sector Energy Related Emissions before CCS[natural gas if,other mining and quarrying 07T08,PM25] | NoSettings | 90982100 | 86515700 | 89332000 | 89553600 | 89572000 | 89135400 | 88304300 | 87796400 | 87965000 | 87577900 | 87448600 | 86733200 | 87088100 | 87594900 | 87289900 | 87098200 | 86847200 | 86667100 | 86222100 | 86337400 | 86723900 | 86382000 | 86427100 | 86557400 | 86954400 | 87534300 | 87852800 | 88220800 | 88628100 | 89109100 | 89645400 | 90248100
Industrial Sector Energy Related Emissions before CCS[natural gas if,other mining and quarrying 07T08,SOx] | NoSettings | 64789600 | 61609000 | 63614600 | 63772400 | 63785400 | 63474600 | 62882800 | 62521000 | 62641100 | 62365400 | 62273400 | 61763900 | 62016600 | 62377600 | 62160400 | 62023800 | 61845100 | 61716800 | 61399900 | 61482100 | 61757300 | 61513900 | 61545900 | 61638700 | 61921400 | 62334400 | 62561200 | 62823200 | 63113300 | 63455800 | 63837800 | 64266900
Industrial Sector Energy Related Emissions before CCS[natural gas if,other mining and quarrying 07T08,BC] | NoSettings | 6051070 | 5754010 | 5941320 | 5956060 | 5957280 | 5928240 | 5872970 | 5839190 | 5850400 | 5824660 | 5816060 | 5768480 | 5792080 | 5825790 | 5805510 | 5792750 | 5776060 | 5764080 | 5734480 | 5742160 | 5767860 | 5745120 | 5748120 | 5756790 | 5783190 | 5821760 | 5842940 | 5867410 | 5894500 | 5926490 | 5962170 | 6002250
Industrial Sector Energy Related Emissions before CCS[natural gas if,other mining and quarrying 07T08,OC] | NoSettings | 40628600 | 38634100 | 39891700 | 39990700 | 39998900 | 39803900 | 39432800 | 39206000 | 39281300 | 39108400 | 39050700 | 38731200 | 38889700 | 39116000 | 38979800 | 38894200 | 38782100 | 38701700 | 38503000 | 38554500 | 38727100 | 38574400 | 38594500 | 38652700 | 38830000 | 39089000 | 39231200 | 39395500 | 39577400 | 39792200 | 40031700 | 40300800
Industrial Sector Energy Related Emissions before CCS[natural gas if,other mining and quarrying 07T08,CH4] | NoSettings | 43221900 | 41100100 | 42438000 | 42543300 | 42552000 | 42344600 | 41949800 | 41708500 | 41788600 | 41604700 | 41543300 | 41203400 | 41372000 | 41612800 | 41467900 | 41376800 | 41257600 | 41172000 | 40960600 | 41015400 | 41199000 | 41036600 | 41058000 | 41119900 | 41308500 | 41584000 | 41735300 | 41910100 | 42103600 | 42332100 | 42586900 | 42873200
Industrial Sector Energy Related Emissions before CCS[natural gas if,other mining and quarrying 07T08,N2O] | NoSettings | 4322190 | 4110010 | 4243800 | 4254330 | 4255200 | 4234460 | 4194980 | 4170850 | 4178860 | 4160470 | 4154330 | 4120340 | 4137200 | 4161280 | 4146790 | 4137680 | 4125760 | 4117200 | 4096060 | 4101540 | 4119900 | 4103660 | 4105800 | 4111990 | 4130850 | 4158400 | 4173530 | 4191010 | 4210360 | 4233210 | 4258690 | 4287320
Industrial Sector Energy Related Emissions before CCS[natural gas if,other mining and quarrying 07T08,F gases] | NoSettings | 0 | 0 | 0 | 0 | 0 | 0 | 0 | 0 | 0 | 0 | 0 | 0 | 0 | 0 | 0 | 0 | 0 | 0 | 0 | 0 | 0 | 0 | 0 | 0 | 0 | 0 | 0 | 0 | 0 | 0 | 0 | 0
Industrial Sector Energy Related Emissions before CCS[natural gas if,food beverage and tobacco 10T12,CO2] | NoSettings | 2144230000000 | 2038970000000 | 2105340000000 | 2110570000000 | 2111000000000 | 2100710000000 | 2081120000000 | 2069150000000 | 2073120000000 | 2064000000000 | 2060960000000 | 2044090000000 | 2052460000000 | 2064410000000 | 2057210000000 | 2052700000000 | 2046780000000 | 2042530000000 | 2032050000000 | 2034770000000 | 2043880000000 | 2035820000000 | 2036880000000 | 2039950000000 | 2049300000000 | 2062970000000 | 2070480000000 | 2079150000000 | 2088750000000 | 2100090000000 | 2112730000000 | 2126930000000
Industrial Sector Energy Related Emissions before CCS[natural gas if,food beverage and tobacco 10T12,VOC] | NoSettings | 244004000 | 232026000 | 239579000 | 240174000 | 240222000 | 239052000 | 236822000 | 235460000 | 235913000 | 234875000 | 234528000 | 232609000 | 233561000 | 234920000 | 234102000 | 233588000 | 232915000 | 232432000 | 231238000 | 231548000 | 232584000 | 231668000 | 231788000 | 232138000 | 233202000 | 234757000 | 235611000 | 236598000 | 237691000 | 238981000 | 240419000 | 242036000
Industrial Sector Energy Related Emissions before CCS[natural gas if,food beverage and tobacco 10T12,CO] | NoSettings | 1302580000 | 1238640000 | 1278960000 | 1282130000 | 1282390000 | 1276140000 | 1264240000 | 1256970000 | 1259390000 | 1253840000 | 1251990000 | 1241750000 | 1246830000 | 1254090000 | 1249720000 | 1246980000 | 1243380000 | 1240800000 | 1234430000 | 1236080000 | 1241620000 | 1236730000 | 1237370000 | 1239230000 | 1244920000 | 1253220000 | 1257780000 | 1263050000 | 1268880000 | 1275770000 | 1283440000 | 1292070000
Industrial Sector Energy Related Emissions before CCS[natural gas if,food beverage and tobacco 10T12,NOx] | NoSettings | 2290960000 | 2178500000 | 2249410000 | 2255000000 | 2255460000 | 2244460000 | 2223530000 | 2210740000 | 2214990000 | 2205250000 | 2201990000 | 2183980000 | 2192910000 | 2205680000 | 2197990000 | 2193170000 | 2186850000 | 2182310000 | 2171110000 | 2174010000 | 2183740000 | 2175140000 | 2176270000 | 2179550000 | 2189540000 | 2204150000 | 2212160000 | 2221430000 | 2231690000 | 2243800000 | 2257310000 | 2272480000
Industrial Sector Energy Related Emissions before CCS[natural gas if,food beverage and tobacco 10T12,PM10] | NoSettings | 90279100 | 85847300 | 88641800 | 88861800 | 88879900 | 88446700 | 87621900 | 87118000 | 87285300 | 86901300 | 86773000 | 86063100 | 86415100 | 86918200 | 86615300 | 86425200 | 86176300 | 85997400 | 85555900 | 85670300 | 86053900 | 85714800 | 85759200 | 85888600 | 86282400 | 86857900 | 87173800 | 87539100 | 87943200 | 88420600 | 88952700 | 89550800
Industrial Sector Energy Related Emissions before CCS[natural gas if,food beverage and tobacco 10T12,PM25] | NoSettings | 85066000 | 80890100 | 83523200 | 83730600 | 83747600 | 83339500 | 82562300 | 82087400 | 82245100 | 81883200 | 81762400 | 81093400 | 81425200 | 81899200 | 81613800 | 81434700 | 81200200 | 81031600 | 80615600 | 80723400 | 81084800 | 80765300 | 80807200 | 80929000 | 81300200 | 81842400 | 82140000 | 82484200 | 82865000 | 83314800 | 83816300 | 84379800
Industrial Sector Energy Related Emissions before CCS[natural gas if,food beverage and tobacco 10T12,SOx] | NoSettings | 60576700 | 57603000 | 59478100 | 59625700 | 59637900 | 59347200 | 58793800 | 58455600 | 58567900 | 58310200 | 58224200 | 57747800 | 57984000 | 58321600 | 58118300 | 57990800 | 57823800 | 57703700 | 57407500 | 57484300 | 57741600 | 57514100 | 57543900 | 57630700 | 57895000 | 58281100 | 58493100 | 58738200 | 59009300 | 59329700 | 59686700 | 60088000
Industrial Sector Energy Related Emissions before CCS[natural gas if,food beverage and tobacco 10T12,BC] | NoSettings | 5657600 | 5379860 | 5554990 | 5568780 | 5569910 | 5542770 | 5491080 | 5459500 | 5469980 | 5445920 | 5437880 | 5393390 | 5415450 | 5446980 | 5428000 | 5416080 | 5400490 | 5389270 | 5361610 | 5368780 | 5392810 | 5371560 | 5374350 | 5382450 | 5407140 | 5443200 | 5463000 | 5485890 | 5511210 | 5541130 | 5574480 | 5611960
Industrial Sector Energy Related Emissions before CCS[natural gas if,food beverage and tobacco 10T12,OC] | NoSettings | 37986700 | 36121900 | 37297800 | 37390400 | 37398000 | 37215700 | 36868700 | 36656600 | 36727000 | 36565400 | 36511500 | 36212700 | 36360900 | 36572600 | 36445100 | 36365100 | 36260400 | 36185100 | 35999400 | 36047500 | 36208900 | 36066200 | 36084900 | 36139300 | 36305100 | 36547200 | 36680100 | 36833800 | 37003900 | 37204700 | 37428600 | 37680300
Industrial Sector Energy Related Emissions before CCS[natural gas if,food beverage and tobacco 10T12,CH4] | NoSettings | 40411400 | 38427600 | 39678500 | 39777000 | 39785100 | 39591200 | 39222000 | 38996400 | 39071300 | 38899400 | 38842000 | 38524200 | 38681800 | 38907000 | 38771400 | 38686300 | 38574900 | 38494800 | 38297200 | 38348400 | 38520100 | 38368300 | 38388200 | 38446100 | 38622400 | 38880000 | 39021400 | 39184900 | 39365800 | 39579500 | 39817700 | 40085400
Industrial Sector Energy Related Emissions before CCS[natural gas if,food beverage and tobacco 10T12,N2O] | NoSettings | 4041140 | 3842760 | 3967850 | 3977700 | 3978510 | 3959120 | 3922200 | 3899640 | 3907130 | 3889940 | 3884200 | 3852420 | 3868180 | 3890700 | 3877140 | 3868630 | 3857490 | 3849480 | 3829720 | 3834840 | 3852010 | 3836830 | 3838820 | 3844610 | 3862240 | 3888000 | 3902140 | 3918490 | 3936580 | 3957950 | 3981770 | 4008540
Industrial Sector Energy Related Emissions before CCS[natural gas if,food beverage and tobacco 10T12,F gases] | NoSettings | 0 | 0 | 0 | 0 | 0 | 0 | 0 | 0 | 0 | 0 | 0 | 0 | 0 | 0 | 0 | 0 | 0 | 0 | 0 | 0 | 0 | 0 | 0 | 0 | 0 | 0 | 0 | 0 | 0 | 0 | 0 | 0
Industrial Sector Energy Related Emissions before CCS[natural gas if,textiles apparel and leather 13T15,CO2] | NoSettings | 136613000000 | 129907000000 | 134135000000 | 134468000000 | 134495000000 | 133840000000 | 132592000000 | 131829000000 | 132083000000 | 131501000000 | 131307000000 | 130233000000 | 130766000000 | 131527000000 | 131069000000 | 130781000000 | 130405000000 | 130134000000 | 129466000000 | 129639000000 | 130219000000 | 129706000000 | 129774000000 | 129969000000 | 130565000000 | 131436000000 | 131914000000 | 132467000000 | 133078000000 | 133800000000 | 134606000000 | 135511000000
Industrial Sector Energy Related Emissions before CCS[natural gas if,textiles apparel and leather 13T15,VOC] | NoSettings | 15546000 | 14782800 | 15264000 | 15301900 | 15305000 | 15230400 | 15088400 | 15001600 | 15030500 | 14964300 | 14942200 | 14820000 | 14880600 | 14967200 | 14915100 | 14882300 | 14839500 | 14808700 | 14732700 | 14752300 | 14818300 | 14760000 | 14767700 | 14789900 | 14857800 | 14956900 | 15011300 | 15074200 | 15143700 | 15225900 | 15317600 | 15420600
Industrial Sector Energy Related Emissions before CCS[natural gas if,textiles apparel and leather 13T15,CO] | NoSettings | 82990000 | 78916100 | 81484700 | 81687100 | 81703600 | 81305500 | 80547400 | 80083900 | 80237900 | 79884700 | 79766700 | 79114300 | 79437900 | 79900400 | 79622000 | 79447300 | 79218400 | 79054000 | 78648200 | 78753300 | 79105600 | 78793900 | 78835100 | 78953800 | 79316100 | 79845000 | 80135400 | 80471300 | 80842600 | 81281300 | 81770600 | 82320500
Industrial Sector Energy Related Emissions before CCS[natural gas if,textiles apparel and leather 13T15,NOx] | NoSettings | 145962000 | 138797000 | 143314000 | 143670000 | 143699000 | 142999000 | 141666000 | 140850000 | 141121000 | 140500000 | 140293000 | 139145000 | 139714000 | 140528000 | 140038000 | 139731000 | 139328000 | 139039000 | 138325000 | 138510000 | 139130000 | 138582000 | 138654000 | 138863000 | 139500000 | 140430000 | 140941000 | 141532000 | 142185000 | 142957000 | 143817000 | 144784000
Industrial Sector Energy Related Emissions before CCS[natural gas if,textiles apparel and leather 13T15,PM10] | NoSettings | 5751860 | 5469500 | 5647530 | 5661560 | 5662700 | 5635110 | 5582560 | 5550440 | 5561120 | 5536630 | 5528460 | 5483240 | 5505670 | 5537730 | 5518430 | 5506320 | 5490460 | 5479060 | 5450940 | 5458220 | 5482640 | 5461040 | 5463890 | 5472120 | 5497230 | 5533890 | 5554010 | 5577290 | 5603030 | 5633430 | 5667350 | 5705460
Industrial Sector Energy Related Emissions before CCS[natural gas if,textiles apparel and leather 13T15,PM25] | NoSettings | 5419720 | 5153670 | 5321420 | 5334640 | 5335710 | 5309720 | 5260210 | 5229940 | 5240000 | 5216930 | 5209220 | 5166620 | 5187750 | 5217960 | 5199770 | 5188360 | 5173420 | 5162680 | 5136180 | 5143040 | 5166050 | 5145690 | 5148390 | 5156130 | 5179790 | 5214340 | 5233300 | 5255240 | 5279490 | 5308140 | 5340090 | 5376000
Industrial Sector Energy Related Emissions before CCS[natural gas if,textiles apparel and leather 13T15,SOx] | NoSettings | 3859460 | 3670000 | 3789460 | 3798870 | 3799640 | 3781120 | 3745870 | 3724310 | 3731480 | 3715050 | 3709560 | 3679220 | 3694270 | 3715780 | 3702830 | 3694710 | 3684060 | 3676420 | 3657550 | 3662430 | 3678820 | 3664320 | 3666240 | 3671760 | 3688600 | 3713200 | 3726710 | 3742330 | 3759600 | 3780000 | 3802750 | 3828330
Industrial Sector Energy Related Emissions before CCS[natural gas if,textiles apparel and leather 13T15,BC] | NoSettings | 360457 | 342762 | 353919 | 354798 | 354869 | 353140 | 349847 | 347834 | 348503 | 346969 | 346457 | 343623 | 345029 | 347038 | 345828 | 345069 | 344075 | 343361 | 341599 | 342055 | 343585 | 342231 | 342411 | 342926 | 344499 | 346797 | 348058 | 349517 | 351130 | 353035 | 355160 | 357549
Industrial Sector Energy Related Emissions before CCS[natural gas if,textiles apparel and leather 13T15,OC] | NoSettings | 2420210 | 2301400 | 2376310 | 2382210 | 2382690 | 2371080 | 2348980 | 2335460 | 2339950 | 2329650 | 2326210 | 2307180 | 2316620 | 2330110 | 2321990 | 2316890 | 2310220 | 2305430 | 2293590 | 2296660 | 2306930 | 2297840 | 2299040 | 2302500 | 2313070 | 2328490 | 2336960 | 2346760 | 2357590 | 2370380 | 2384650 | 2400680
Industrial Sector Energy Related Emissions before CCS[natural gas if,textiles apparel and leather 13T15,CH4] | NoSettings | 2574690 | 2448300 | 2527990 | 2534270 | 2534780 | 2522430 | 2498910 | 2484530 | 2489310 | 2478350 | 2474690 | 2454450 | 2464490 | 2478840 | 2470200 | 2464780 | 2457680 | 2452580 | 2439990 | 2443250 | 2454180 | 2444510 | 2445790 | 2449470 | 2460710 | 2477120 | 2486130 | 2496550 | 2508070 | 2521680 | 2536860 | 2553920
Industrial Sector Energy Related Emissions before CCS[natural gas if,textiles apparel and leather 13T15,N2O] | NoSettings | 257469 | 244830 | 252799 | 253427 | 253478 | 252243 | 249891 | 248453 | 248931 | 247835 | 247469 | 245445 | 246449 | 247884 | 247020 | 246478 | 245768 | 245258 | 243999 | 244325 | 245418 | 244451 | 244579 | 244947 | 246071 | 247712 | 248613 | 249655 | 250807 | 252168 | 253686 | 255392
Industrial Sector Energy Related Emissions before CCS[natural gas if,textiles apparel and leather 13T15,F gases] | NoSettings | 0 | 0 | 0 | 0 | 0 | 0 | 0 | 0 | 0 | 0 | 0 | 0 | 0 | 0 | 0 | 0 | 0 | 0 | 0 | 0 | 0 | 0 | 0 | 0 | 0 | 0 | 0 | 0 | 0 | 0 | 0 | 0
Industrial Sector Energy Related Emissions before CCS[natural gas if,wood products 16,CO2] | NoSettings | 434178000000 | 412864000000 | 426303000000 | 427361000000 | 427449000000 | 425365000000 | 421399000000 | 418974000000 | 419780000000 | 417933000000 | 417316000000 | 413901000000 | 415595000000 | 418014000000 | 416558000000 | 415643000000 | 414446000000 | 413586000000 | 411463000000 | 412013000000 | 413857000000 | 412226000000 | 412441000000 | 413063000000 | 414957000000 | 417724000000 | 419244000000 | 421001000000 | 422944000000 | 425239000000 | 427799000000 | 427799000000
Industrial Sector Energy Related Emissions before CCS[natural gas if,wood products 16,VOC] | NoSettings | 49407600 | 46982200 | 48511500 | 48631900 | 48641800 | 48404700 | 47953400 | 47677500 | 47769200 | 47559000 | 47488700 | 47100200 | 47292900 | 47568200 | 47402500 | 47298400 | 47162200 | 47064300 | 46822700 | 46885300 | 47095100 | 46909600 | 46934000 | 47004700 | 47220300 | 47535200 | 47708200 | 47908100 | 48129200 | 48390400 | 48681700 | 48681700
Industrial Sector Energy Related Emissions before CCS[natural gas if,wood products 16,CO] | NoSettings | 263755000 | 250808000 | 258972000 | 259614000 | 259667000 | 258402000 | 255992000 | 254520000 | 255009000 | 253887000 | 253512000 | 251438000 | 252466000 | 253936000 | 253052000 | 252496000 | 251769000 | 251246000 | 249956000 | 250291000 | 251411000 | 250420000 | 250550000 | 250928000 | 252079000 | 253760000 | 254683000 | 255750000 | 256931000 | 258325000 | 259880000 | 259880000
Industrial Sector Energy Related Emissions before CCS[natural gas if,wood products 16,NOx] | NoSettings | 463889000 | 441117000 | 455476000 | 456606000 | 456700000 | 454474000 | 450236000 | 447646000 | 448506000 | 446533000 | 445874000 | 442226000 | 444035000 | 446620000 | 445064000 | 444087000 | 442808000 | 441889000 | 439620000 | 440208000 | 442178000 | 440436000 | 440665000 | 441329000 | 443353000 | 446310000 | 447934000 | 449811000 | 451887000 | 454339000 | 457075000 | 457075000
Industrial Sector Energy Related Emissions before CCS[natural gas if,wood products 16,PM10] | NoSettings | 18280300 | 17382900 | 17948800 | 17993300 | 17997000 | 17909300 | 17742300 | 17640200 | 17674100 | 17596300 | 17570400 | 17426600 | 17497900 | 17599800 | 17538500 | 17499900 | 17449600 | 17413300 | 17323900 | 17347100 | 17424700 | 17356100 | 17365100 | 17391300 | 17471000 | 17587600 | 17651500 | 17725500 | 17807300 | 17904000 | 18011800 | 18011800
Industrial Sector Energy Related Emissions before CCS[natural gas if,wood products 16,PM25] | NoSettings | 17224700 | 16379200 | 16912300 | 16954300 | 16957800 | 16875100 | 16717800 | 16621600 | 16653500 | 16580300 | 16555800 | 16420300 | 16487500 | 16583500 | 16525700 | 16489400 | 16441900 | 16407800 | 16323600 | 16345400 | 16418600 | 16353900 | 16362400 | 16387000 | 16462200 | 16572000 | 16632300 | 16702000 | 16779100 | 16870100 | 16971700 | 16971700
Industrial Sector Energy Related Emissions before CCS[natural gas if,wood products 16,SOx] | NoSettings | 12266000 | 11663800 | 12043500 | 12073400 | 12075900 | 12017000 | 11905000 | 11836500 | 11859200 | 11807000 | 11789600 | 11693100 | 11741000 | 11809300 | 11768200 | 11742400 | 11708500 | 11684200 | 11624300 | 11639800 | 11691900 | 11645800 | 11651900 | 11669400 | 11723000 | 11801100 | 11844100 | 11893700 | 11948600 | 12013500 | 12085800 | 12085800
Industrial Sector Energy Related Emissions before CCS[natural gas if,wood products 16,BC] | NoSettings | 1145590 | 1089350 | 1124810 | 1127600 | 1127830 | 1122340 | 1111870 | 1105470 | 1107600 | 1102730 | 1101100 | 1092090 | 1096560 | 1102940 | 1099100 | 1096680 | 1093530 | 1091260 | 1085650 | 1087110 | 1091970 | 1087670 | 1088230 | 1089870 | 1094870 | 1102180 | 1106180 | 1110820 | 1115950 | 1122000 | 1128760 | 1128760
Industrial Sector Energy Related Emissions before CCS[natural gas if,wood products 16,OC] | NoSettings | 7691800 | 7314220 | 7552300 | 7571040 | 7572590 | 7535680 | 7465410 | 7422470 | 7436730 | 7404010 | 7393080 | 7332590 | 7362590 | 7405450 | 7379660 | 7363450 | 7342250 | 7327010 | 7289390 | 7299140 | 7331800 | 7302920 | 7306710 | 7317730 | 7351290 | 7400320 | 7427240 | 7458360 | 7492790 | 7533450 | 7578810 | 7578810
Industrial Sector Energy Related Emissions before CCS[natural gas if,wood products 16,CH4] | NoSettings | 8182770 | 7781080 | 8034360 | 8054300 | 8055950 | 8016680 | 7941930 | 7896240 | 7911420 | 7876610 | 7864980 | 7800630 | 7832540 | 7878140 | 7850700 | 7833460 | 7810900 | 7794690 | 7754670 | 7765040 | 7799790 | 7769060 | 7773100 | 7784820 | 7820520 | 7872680 | 7901320 | 7934430 | 7971050 | 8014310 | 8062560 | 8062560
Industrial Sector Energy Related Emissions before CCS[natural gas if,wood products 16,N2O] | NoSettings | 818277 | 778108 | 803436 | 805430 | 805595 | 801668 | 794193 | 789624 | 791142 | 787661 | 786498 | 780063 | 783254 | 787814 | 785070 | 783346 | 781090 | 779469 | 775467 | 776504 | 779979 | 776906 | 777310 | 778482 | 782052 | 787268 | 790132 | 793443 | 797105 | 801431 | 806256 | 806256
Industrial Sector Energy Related Emissions before CCS[natural gas if,wood products 16,F gases] | NoSettings | 0 | 0 | 0 | 0 | 0 | 0 | 0 | 0 | 0 | 0 | 0 | 0 | 0 | 0 | 0 | 0 | 0 | 0 | 0 | 0 | 0 | 0 | 0 | 0 | 0 | 0 | 0 | 0 | 0 | 0 | 0 | 0
Industrial Sector Energy Related Emissions before CCS[natural gas if,pulp paper and printing 17T18,CO2] | NoSettings | 5579260000000 | 5305380000000 | 5478070000000 | 5491660000000 | 5492820000000 | 5466030000000 | 5415040000000 | 5383890000000 | 5394240000000 | 5370520000000 | 5362560000000 | 5318730000000 | 5340490000000 | 5371580000000 | 5352850000000 | 5341070000000 | 5325690000000 | 5314650000000 | 5287370000000 | 5294450000000 | 5318150000000 | 5297190000000 | 5299940000000 | 5307910000000 | 5332260000000 | 5367810000000 | 5387340000000 | 5409940000000 | 5434880000000 | 5464380000000 | 5497280000000 | 5534260000000
Industrial Sector Energy Related Emissions before CCS[natural gas if,pulp paper and printing 17T18,VOC] | NoSettings | 634896000 | 603730000 | 623381000 | 624927000 | 625060000 | 622011000 | 616208000 | 612664000 | 613841000 | 611142000 | 610237000 | 605249000 | 607725000 | 611263000 | 609132000 | 607791000 | 606040000 | 604784000 | 601680000 | 602486000 | 605183000 | 602797000 | 603110000 | 604017000 | 606789000 | 610834000 | 613056000 | 615628000 | 618466000 | 621823000 | 625567000 | 629775000
Industrial Sector Energy Related Emissions before CCS[natural gas if,pulp paper and printing 17T18,CO] | NoSettings | 3389300000 | 3222930000 | 3327830000 | 3336080000 | 3336790000 | 3320510000 | 3289540000 | 3270620000 | 3276900000 | 3262500000 | 3257660000 | 3231040000 | 3244250000 | 3263140000 | 3251760000 | 3244610000 | 3235260000 | 3228550000 | 3211980000 | 3216280000 | 3230680000 | 3217950000 | 3219620000 | 3224460000 | 3239260000 | 3260850000 | 3272710000 | 3286440000 | 3301590000 | 3319520000 | 3339500000 | 3361970000
Industrial Sector Energy Related Emissions before CCS[natural gas if,pulp paper and printing 17T18,NOx] | NoSettings | 5961060000 | 5668440000 | 5852950000 | 5867460000 | 5868710000 | 5840080000 | 5785600000 | 5752320000 | 5763380000 | 5738040000 | 5729530000 | 5682710000 | 5705950000 | 5739170000 | 5719160000 | 5706570000 | 5690130000 | 5678340000 | 5649200000 | 5656760000 | 5682080000 | 5659680000 | 5662630000 | 5671140000 | 5697160000 | 5735150000 | 5756010000 | 5780160000 | 5806800000 | 5838320000 | 5873470000 | 5912980000
Industrial Sector Energy Related Emissions before CCS[natural gas if,pulp paper and printing 17T18,PM10] | NoSettings | 234905000 | 223374000 | 230645000 | 231217000 | 231266000 | 230138000 | 227991000 | 226680000 | 227115000 | 226117000 | 225781000 | 223936000 | 224852000 | 226161000 | 225373000 | 224877000 | 224229000 | 223764000 | 222616000 | 222914000 | 223912000 | 223029000 | 223145000 | 223480000 | 224506000 | 226003000 | 226825000 | 227776000 | 228826000 | 230068000 | 231454000 | 233011000
Industrial Sector Energy Related Emissions before CCS[natural gas if,pulp paper and printing 17T18,PM25] | NoSettings | 221341000 | 210476000 | 217327000 | 217865000 | 217912000 | 216849000 | 214826000 | 213590000 | 214001000 | 213060000 | 212744000 | 211005000 | 211868000 | 213102000 | 212359000 | 211891000 | 211281000 | 210843000 | 209761000 | 210042000 | 210982000 | 210150000 | 210260000 | 210576000 | 211542000 | 212952000 | 213727000 | 214624000 | 215613000 | 216783000 | 218089000 | 219556000
Industrial Sector Energy Related Emissions before CCS[natural gas if,pulp paper and printing 17T18,SOx] | NoSettings | 157620000 | 149883000 | 154761000 | 155145000 | 155178000 | 154421000 | 152980000 | 152101000 | 152393000 | 151723000 | 151498000 | 150260000 | 150874000 | 151753000 | 151224000 | 150891000 | 150456000 | 150144000 | 149374000 | 149574000 | 150243000 | 149651000 | 149729000 | 149954000 | 150642000 | 151646000 | 152198000 | 152837000 | 153541000 | 154375000 | 155304000 | 156349000
Industrial Sector Energy Related Emissions before CCS[natural gas if,pulp paper and printing 17T18,BC] | NoSettings | 14721000 | 13998400 | 14454000 | 14489900 | 14492900 | 14422200 | 14287700 | 14205500 | 14232800 | 14170200 | 14149200 | 14033600 | 14091000 | 14173000 | 14123600 | 14092500 | 14051900 | 14022800 | 13950800 | 13969500 | 14032100 | 13976700 | 13984000 | 14005000 | 14069300 | 14163100 | 14214600 | 14274300 | 14340100 | 14417900 | 14504700 | 14602300
Industrial Sector Energy Related Emissions before CCS[natural gas if,pulp paper and printing 17T18,OC] | NoSettings | 98841000 | 93989100 | 97048400 | 97289100 | 97309700 | 96835000 | 95931700 | 95379900 | 95563200 | 95143000 | 95002000 | 94225600 | 94611000 | 95161800 | 94830000 | 94621300 | 94348700 | 94153200 | 93670000 | 93795400 | 94215300 | 93843900 | 93892700 | 94033800 | 94465300 | 95095100 | 95441000 | 95841500 | 96283300 | 96805900 | 97388700 | 98043900
Industrial Sector Energy Related Emissions before CCS[natural gas if,pulp paper and printing 17T18,CH4] | NoSettings | 105150000 | 99988400 | 103243000 | 103499000 | 103521000 | 103016000 | 102055000 | 101468000 | 101663000 | 101216000 | 101066000 | 100240000 | 100650000 | 101236000 | 100883000 | 100661000 | 100371000 | 100163000 | 99648900 | 99782300 | 100229000 | 99833900 | 99885800 | 100036000 | 100495000 | 101165000 | 101533000 | 101959000 | 102429000 | 102985000 | 103605000 | 104302000
Industrial Sector Energy Related Emissions before CCS[natural gas if,pulp paper and printing 17T18,N2O] | NoSettings | 10515000 | 9998840 | 10324300 | 10349900 | 10352100 | 10301600 | 10205500 | 10146800 | 10166300 | 10121600 | 10106600 | 10024000 | 10065000 | 10123600 | 10088300 | 10066100 | 10037100 | 10016300 | 9964890 | 9978230 | 10022900 | 9983390 | 9988580 | 10003600 | 10049500 | 10116500 | 10153300 | 10195900 | 10242900 | 10298500 | 10360500 | 10430200
Industrial Sector Energy Related Emissions before CCS[natural gas if,pulp paper and printing 17T18,F gases] | NoSettings | 0 | 0 | 0 | 0 | 0 | 0 | 0 | 0 | 0 | 0 | 0 | 0 | 0 | 0 | 0 | 0 | 0 | 0 | 0 | 0 | 0 | 0 | 0 | 0 | 0 | 0 | 0 | 0 | 0 | 0 | 0 | 0
Industrial Sector Energy Related Emissions before CCS[natural gas if,refined petroleum and coke 19,CO2] | NoSettings | 14067700000000 | 13377200000000 | 13955500000000 | 14047100000000 | 14113300000000 | 14112700000000 | 14054200000000 | 14049700000000 | 14156900000000 | 14121100000000 | 14459400000000 | 14723700000000 | 15180400000000 | 15692800000000 | 16114300000000 | 16616600000000 | 17156200000000 | 17689600000000 | 17767100000000 | 18008400000000 | 18310900000000 | 18532600000000 | 18582100000000 | 18655800000000 | 19072000000000 | 19491000000000 | 19838000000000 | 20212100000000 | 20523000000000 | 20911800000000 | 21253200000000 | 21736500000000
Industrial Sector Energy Related Emissions before CCS[natural gas if,refined petroleum and coke 19,VOC] | NoSettings | 1600850000 | 1522260000 | 1588080000 | 1598500000 | 1606040000 | 1605960000 | 1599310000 | 1598790000 | 1611000000 | 1606930000 | 1645410000 | 1675500000 | 1727470000 | 1785770000 | 1833740000 | 1890900000 | 1952300000 | 2013000000 | 2021820000 | 2049280000 | 2083700000 | 2108940000 | 2114560000 | 2122950000 | 2170310000 | 2217990000 | 2257480000 | 2300050000 | 2335430000 | 2379680000 | 2418520000 | 2473520000
Industrial Sector Energy Related Emissions before CCS[natural gas if,refined petroleum and coke 19,CO] | NoSettings | 8545900000 | 8126390000 | 8477730000 | 8533340000 | 8573590000 | 8573210000 | 8537680000 | 8534930000 | 8600080000 | 8578340000 | 8783800000 | 8944410000 | 9221850000 | 9533090000 | 9789150000 | 10094300000 | 10422100000 | 10746100000 | 10793200000 | 10939800000 | 11123500000 | 11258300000 | 11288300000 | 11333000000 | 11585900000 | 11840400000 | 12051200000 | 12278500000 | 12467300000 | 12703600000 | 12910900000 | 13204500000
Industrial Sector Energy Related Emissions before CCS[natural gas if,refined petroleum and coke 19,NOx] | NoSettings | 15030400000 | 14292600000 | 14910500000 | 15008300000 | 15079100000 | 15078500000 | 15016000000 | 15011100000 | 15125700000 | 15087500000 | 15448800000 | 15731300000 | 16219300000 | 16766700000 | 17217000000 | 17753700000 | 18330200000 | 18900100000 | 18983000000 | 19240800000 | 19563900000 | 19800900000 | 19853700000 | 19932400000 | 20377100000 | 20824800000 | 21195600000 | 21595200000 | 21927400000 | 22342900000 | 22707600000 | 23223900000
Industrial Sector Energy Related Emissions before CCS[natural gas if,refined petroleum and coke 19,PM10] | NoSettings | 592298000 | 563223000 | 587574000 | 591428000 | 594217000 | 594191000 | 591728000 | 591538000 | 596053000 | 594547000 | 608786000 | 619918000 | 639146000 | 660718000 | 678465000 | 699613000 | 722333000 | 744790000 | 748054000 | 758215000 | 770949000 | 780285000 | 782367000 | 785469000 | 802993000 | 820635000 | 835246000 | 850995000 | 864085000 | 880457000 | 894830000 | 915176000
Industrial Sector Energy Related Emissions before CCS[natural gas if,refined petroleum and coke 19,PM25] | NoSettings | 558097000 | 530700000 | 553645000 | 557276000 | 559905000 | 559880000 | 557559000 | 557380000 | 561634000 | 560215000 | 573632000 | 584121000 | 602240000 | 622566000 | 639287000 | 659215000 | 680623000 | 701783000 | 704858000 | 714432000 | 726431000 | 735229000 | 737190000 | 740113000 | 756625000 | 773248000 | 787016000 | 801855000 | 814189000 | 829616000 | 843159000 | 862330000
Industrial Sector Energy Related Emissions before CCS[natural gas if,refined petroleum and coke 19,SOx] | NoSettings | 397428000 | 377919000 | 394258000 | 396844000 | 398716000 | 398698000 | 397046000 | 396918000 | 399948000 | 398937000 | 408492000 | 415961000 | 428863000 | 443338000 | 455246000 | 469436000 | 484681000 | 499749000 | 501939000 | 508757000 | 517302000 | 523567000 | 524963000 | 527045000 | 538803000 | 550641000 | 560445000 | 571012000 | 579795000 | 590781000 | 600425000 | 614077000
Industrial Sector Energy Related Emissions before CCS[natural gas if,refined petroleum and coke 19,BC] | NoSettings | 37118100 | 35296000 | 36822000 | 37063500 | 37238300 | 37236700 | 37082300 | 37070400 | 37353400 | 37259000 | 38151300 | 38848900 | 40053900 | 41405800 | 42517900 | 43843300 | 45267100 | 46674400 | 46878900 | 47515700 | 48313700 | 48898800 | 49029300 | 49223600 | 50321900 | 51427400 | 52343100 | 53330000 | 54150300 | 55176400 | 56077100 | 57352100
Industrial Sector Energy Related Emissions before CCS[natural gas if,refined petroleum and coke 19,OC] | NoSettings | 249221000 | 236987000 | 247233000 | 248855000 | 250029000 | 250018000 | 248981000 | 248901000 | 250801000 | 250167000 | 256159000 | 260843000 | 268934000 | 278010000 | 285478000 | 294376000 | 303936000 | 313385000 | 314759000 | 319034000 | 324392000 | 328321000 | 329196000 | 330502000 | 337875000 | 345299000 | 351446000 | 358073000 | 363581000 | 370470000 | 376518000 | 385079000
Industrial Sector Energy Related Emissions before CCS[natural gas if,refined petroleum and coke 19,CH4] | NoSettings | 265129000 | 252114000 | 263014000 | 264739000 | 265988000 | 265976000 | 264874000 | 264789000 | 266810000 | 266135000 | 272509000 | 277492000 | 286100000 | 295756000 | 303699000 | 313166000 | 323336000 | 333389000 | 334850000 | 339398000 | 345098000 | 349277000 | 350209000 | 351597000 | 359442000 | 367339000 | 373879000 | 380929000 | 386788000 | 394117000 | 400551000 | 409658000
Industrial Sector Energy Related Emissions before CCS[natural gas if,refined petroleum and coke 19,N2O] | NoSettings | 26512900 | 25211400 | 26301400 | 26473900 | 26598800 | 26597600 | 26487400 | 26478900 | 26681000 | 26613500 | 27250900 | 27749200 | 28610000 | 29575600 | 30369900 | 31316600 | 32333600 | 33338900 | 33485000 | 33939800 | 34509800 | 34927700 | 35020900 | 35159700 | 35944200 | 36733900 | 37387900 | 38092900 | 38678800 | 39411700 | 40055100 | 40965800
Industrial Sector Energy Related Emissions before CCS[natural gas if,refined petroleum and coke 19,F gases] | NoSettings | 0 | 0 | 0 | 0 | 0 | 0 | 0 | 0 | 0 | 0 | 0 | 0 | 0 | 0 | 0 | 0 | 0 | 0 | 0 | 0 | 0 | 0 | 0 | 0 | 0 | 0 | 0 | 0 | 0 | 0 | 0 | 0
Industrial Sector Energy Related Emissions before CCS[natural gas if,chemicals 20,CO2] | NoSettings | 5555330000000 | 5282620000000 | 5509490000000 | 5569890000000 | 5666960000000 | 5678490000000 | 5682040000000 | 5712680000000 | 5791530000000 | 6112540000000 | 6176650000000 | 6192770000000 | 6284700000000 | 6401370000000 | 6469430000000 | 6542970000000 | 6581080000000 | 6620620000000 | 6631960000000 | 6682700000000 | 6753000000000 | 6708140000000 | 6607490000000 | 6685640000000 | 6808440000000 | 6903790000000 | 6955070000000 | 7016040000000 | 7031500000000 | 7097590000000 | 7126680000000 | 7205190000000
Industrial Sector Energy Related Emissions before CCS[natural gas if,chemicals 20,VOC] | NoSettings | 632173000 | 601140000 | 626956000 | 633830000 | 644876000 | 646188000 | 646592000 | 650079000 | 659052000 | 695581000 | 702876000 | 704710000 | 715171000 | 728448000 | 736194000 | 744562000 | 748899000 | 753398000 | 754688000 | 760462000 | 768462000 | 763358000 | 751904000 | 760797000 | 774771000 | 785622000 | 791457000 | 798396000 | 800154000 | 807676000 | 810986000 | 819919000
Industrial Sector Energy Related Emissions before CCS[natural gas if,chemicals 20,CO] | NoSettings | 3374760000 | 3209100000 | 3346920000 | 3383610000 | 3442580000 | 3449580000 | 3451740000 | 3470350000 | 3518250000 | 3713260000 | 3752200000 | 3762000000 | 3817840000 | 3888710000 | 3930070000 | 3974740000 | 3997890000 | 4021910000 | 4028790000 | 4059620000 | 4102320000 | 4075080000 | 4013930000 | 4061410000 | 4136010000 | 4193930000 | 4225080000 | 4262120000 | 4271510000 | 4311660000 | 4329330000 | 4377020000
Industrial Sector Energy Related Emissions before CCS[natural gas if,chemicals 20,NOx] | NoSettings | 5935490000 | 5644120000 | 5886510000 | 5951050000 | 6054770000 | 6067080000 | 6070880000 | 6103610000 | 6187860000 | 6530830000 | 6599330000 | 6616550000 | 6714770000 | 6839420000 | 6912150000 | 6990720000 | 7031440000 | 7073680000 | 7085790000 | 7140010000 | 7215120000 | 7167190000 | 7059660000 | 7143150000 | 7274360000 | 7376230000 | 7431020000 | 7496170000 | 7512680000 | 7583300000 | 7614380000 | 7698250000
Industrial Sector Energy Related Emissions before CCS[natural gas if,chemicals 20,PM10] | NoSettings | 233898000 | 222416000 | 231967000 | 234511000 | 238598000 | 239083000 | 239233000 | 240523000 | 243843000 | 257358000 | 260057000 | 260736000 | 264606000 | 269518000 | 272384000 | 275480000 | 277085000 | 278750000 | 279227000 | 281363000 | 284323000 | 282435000 | 278197000 | 281487000 | 286658000 | 290672000 | 292831000 | 295398000 | 296049000 | 298832000 | 300057000 | 303362000
Industrial Sector Energy Related Emissions before CCS[natural gas if,chemicals 20,PM25] | NoSettings | 220391000 | 209573000 | 218573000 | 220969000 | 224820000 | 225278000 | 225418000 | 226634000 | 229762000 | 242497000 | 245040000 | 245680000 | 249327000 | 253955000 | 256656000 | 259573000 | 261085000 | 262654000 | 263103000 | 265116000 | 267905000 | 266126000 | 262133000 | 265233000 | 270105000 | 273888000 | 275922000 | 278341000 | 278954000 | 281576000 | 282730000 | 285845000
Industrial Sector Energy Related Emissions before CCS[natural gas if,chemicals 20,SOx] | NoSettings | 156944000 | 149240000 | 155649000 | 157355000 | 160098000 | 160423000 | 160524000 | 161389000 | 163617000 | 172686000 | 174497000 | 174952000 | 177549000 | 180845000 | 182768000 | 184846000 | 185922000 | 187039000 | 187360000 | 188793000 | 190779000 | 189512000 | 186669000 | 188876000 | 192346000 | 195039000 | 196488000 | 198211000 | 198647000 | 200514000 | 201336000 | 203554000
Industrial Sector Energy Related Emissions before CCS[natural gas if,chemicals 20,BC] | NoSettings | 14657900 | 13938300 | 14536900 | 14696300 | 14952400 | 14982800 | 14992200 | 15073000 | 15281100 | 16128100 | 16297200 | 16339800 | 16582300 | 16890100 | 17069700 | 17263800 | 17364300 | 17468700 | 17498600 | 17632400 | 17817900 | 17699600 | 17434000 | 17640200 | 17964200 | 18215800 | 18351100 | 18512000 | 18552800 | 18727200 | 18803900 | 19011000
Industrial Sector Energy Related Emissions before CCS[natural gas if,chemicals 20,OC] | NoSettings | 98417100 | 93585800 | 97604900 | 98675100 | 100395000 | 100599000 | 100662000 | 101205000 | 102602000 | 108288000 | 109424000 | 109710000 | 111338000 | 113405000 | 114611000 | 115914000 | 116589000 | 117290000 | 117490000 | 118389000 | 119635000 | 118840000 | 117057000 | 118441000 | 120617000 | 122306000 | 123215000 | 124295000 | 124569000 | 125740000 | 126255000 | 127646000
Industrial Sector Energy Related Emissions before CCS[natural gas if,chemicals 20,CH4] | NoSettings | 104699000 | 99559400 | 103835000 | 104973000 | 106803000 | 107020000 | 107087000 | 107665000 | 109151000 | 115201000 | 116409000 | 116713000 | 118445000 | 120644000 | 121927000 | 123313000 | 124031000 | 124776000 | 124990000 | 125946000 | 127271000 | 126426000 | 124529000 | 126002000 | 128316000 | 130113000 | 131079000 | 132229000 | 132520000 | 133765000 | 134314000 | 135793000
Industrial Sector Energy Related Emissions before CCS[natural gas if,chemicals 20,N2O] | NoSettings | 10469900 | 9955940 | 10383500 | 10497300 | 10680300 | 10702000 | 10708700 | 10766500 | 10915100 | 11520100 | 11640900 | 11671300 | 11844500 | 12064400 | 12192700 | 12331300 | 12403100 | 12477600 | 12499000 | 12594600 | 12727100 | 12642600 | 12452900 | 12600200 | 12831600 | 13011300 | 13107900 | 13222900 | 13252000 | 13376500 | 13431400 | 13579300
Industrial Sector Energy Related Emissions before CCS[natural gas if,chemicals 20,F gases] | NoSettings | 0 | 0 | 0 | 0 | 0 | 0 | 0 | 0 | 0 | 0 | 0 | 0 | 0 | 0 | 0 | 0 | 0 | 0 | 0 | 0 | 0 | 0 | 0 | 0 | 0 | 0 | 0 | 0 | 0 | 0 | 0 | 0
Industrial Sector Energy Related Emissions before CCS[natural gas if,rubber and plastic products 22,CO2] | NoSettings | 2973810000000 | 2827820000000 | 2919870000000 | 2927120000000 | 2927710000000 | 2913450000000 | 2886280000000 | 2869680000000 | 2875190000000 | 2862540000000 | 2858310000000 | 2834930000000 | 2846520000000 | 2863100000000 | 2853120000000 | 2846850000000 | 2838660000000 | 2832770000000 | 2818220000000 | 2821990000000 | 2834620000000 | 2823450000000 | 2824920000000 | 2829180000000 | 2842150000000 | 2861110000000 | 2871520000000 | 2883550000000 | 2896860000000 | 2912580000000 | 2930120000000 | 2949810000000
Industrial Sector Energy Related Emissions before CCS[natural gas if,rubber and plastic products 22,VOC] | NoSettings | 338406000 | 321794000 | 332269000 | 333094000 | 333161000 | 331538000 | 328446000 | 326557000 | 327184000 | 325745000 | 325263000 | 322602000 | 323922000 | 325808000 | 324673000 | 323960000 | 323027000 | 322357000 | 320702000 | 321130000 | 322568000 | 321296000 | 321464000 | 321949000 | 323425000 | 325582000 | 326766000 | 328136000 | 329650000 | 331439000 | 333435000 | 335676000
Industrial Sector Energy Related Emissions before CCS[natural gas if,rubber and plastic products 22,CO] | NoSettings | 1806530000 | 1717850000 | 1773770000 | 1778170000 | 1778530000 | 1769870000 | 1753360000 | 1743280000 | 1746630000 | 1738940000 | 1736370000 | 1722170000 | 1729210000 | 1739280000 | 1733220000 | 1729410000 | 1724430000 | 1720860000 | 1712020000 | 1714310000 | 1721980000 | 1715200000 | 1716090000 | 1718680000 | 1726560000 | 1738070000 | 1744400000 | 1751710000 | 1759790000 | 1769340000 | 1779990000 | 1791960000
Industrial Sector Energy Related Emissions before CCS[natural gas if,rubber and plastic products 22,NOx] | NoSettings | 3177310000 | 3021340000 | 3119680000 | 3127430000 | 3128060000 | 3112820000 | 3083790000 | 3066050000 | 3071940000 | 3058430000 | 3053910000 | 3028930000 | 3041310000 | 3059020000 | 3048370000 | 3041670000 | 3032910000 | 3026620000 | 3011080000 | 3015110000 | 3028600000 | 3016660000 | 3018230000 | 3022790000 | 3036650000 | 3056900000 | 3068020000 | 3080880000 | 3095100000 | 3111890000 | 3130630000 | 3151670000
Industrial Sector Energy Related Emissions before CCS[natural gas if,rubber and plastic products 22,PM10] | NoSettings | 125207000 | 119061000 | 122936000 | 123241000 | 123266000 | 122666000 | 121522000 | 120823000 | 121055000 | 120522000 | 120344000 | 119360000 | 119848000 | 120546000 | 120126000 | 119862000 | 119517000 | 119269000 | 118656000 | 118815000 | 119347000 | 118877000 | 118938000 | 119118000 | 119664000 | 120462000 | 120900000 | 121407000 | 121967000 | 122629000 | 123368000 | 124197000
Industrial Sector Energy Related Emissions before CCS[natural gas if,rubber and plastic products 22,PM25] | NoSettings | 117977000 | 112186000 | 115837000 | 116125000 | 116148000 | 115582000 | 114505000 | 113846000 | 114065000 | 113563000 | 113395000 | 112467000 | 112927000 | 113585000 | 113189000 | 112941000 | 112615000 | 112382000 | 111805000 | 111954000 | 112455000 | 112012000 | 112070000 | 112239000 | 112754000 | 113506000 | 113919000 | 114396000 | 114924000 | 115548000 | 116244000 | 117025000
Industrial Sector Energy Related Emissions before CCS[natural gas if,rubber and plastic products 22,SOx] | NoSettings | 84013100 | 79888900 | 82489400 | 82694100 | 82710900 | 82307800 | 81540400 | 81071300 | 81227100 | 80869700 | 80750200 | 80089600 | 80417200 | 80885400 | 80603600 | 80426600 | 80195000 | 80028600 | 79617700 | 79724200 | 80081100 | 79765400 | 79806900 | 79927300 | 80293800 | 80829200 | 81123300 | 81463300 | 81839300 | 82283400 | 82778800 | 83335300
Industrial Sector Energy Related Emissions before CCS[natural gas if,rubber and plastic products 22,BC] | NoSettings | 7846450 | 7461270 | 7704140 | 7723270 | 7724840 | 7687190 | 7615510 | 7571700 | 7586250 | 7552870 | 7541720 | 7480020 | 7510610 | 7554340 | 7528020 | 7511490 | 7489860 | 7474320 | 7435950 | 7445890 | 7479220 | 7449740 | 7453610 | 7464860 | 7499090 | 7549090 | 7576560 | 7608310 | 7643430 | 7684910 | 7731180 | 7783150
Industrial Sector Energy Related Emissions before CCS[natural gas if,rubber and plastic products 22,OC] | NoSettings | 52683300 | 50097100 | 51727800 | 51856200 | 51866800 | 51614000 | 51132700 | 50838600 | 50936300 | 50712200 | 50637200 | 50223000 | 50428400 | 50722000 | 50545300 | 50434300 | 50289100 | 50184700 | 49927100 | 49993800 | 50217600 | 50019700 | 50045700 | 50121200 | 50351000 | 50686800 | 50871200 | 51084400 | 51320100 | 51598700 | 51909300 | 52258300
Industrial Sector Energy Related Emissions before CCS[natural gas if,rubber and plastic products 22,CH4] | NoSettings | 56046100 | 53294800 | 55029600 | 55166200 | 55177400 | 54908500 | 54396500 | 54083600 | 54187500 | 53949100 | 53869400 | 53428700 | 53647200 | 53959600 | 53771600 | 53653500 | 53499000 | 53388000 | 53113900 | 53184900 | 53423000 | 53212400 | 53240100 | 53320400 | 53564900 | 53922100 | 54118300 | 54345100 | 54595900 | 54892200 | 55222700 | 55593900
Industrial Sector Energy Related Emissions before CCS[natural gas if,rubber and plastic products 22,N2O] | NoSettings | 5604610 | 5329480 | 5502960 | 5516620 | 5517740 | 5490850 | 5439650 | 5408360 | 5418750 | 5394910 | 5386940 | 5342870 | 5364720 | 5395960 | 5377160 | 5365350 | 5349900 | 5338800 | 5311390 | 5318490 | 5342300 | 5321240 | 5324010 | 5332040 | 5356490 | 5392210 | 5411830 | 5434510 | 5459590 | 5489220 | 5522270 | 5559390
Industrial Sector Energy Related Emissions before CCS[natural gas if,rubber and plastic products 22,F gases] | NoSettings | 0 | 0 | 0 | 0 | 0 | 0 | 0 | 0 | 0 | 0 | 0 | 0 | 0 | 0 | 0 | 0 | 0 | 0 | 0 | 0 | 0 | 0 | 0 | 0 | 0 | 0 | 0 | 0 | 0 | 0 | 0 | 0
Industrial Sector Energy Related Emissions before CCS[natural gas if,glass and glass products 231,CO2] | NoSettings | 0 | 0 | 0 | 0 | 0 | 0 | 0 | 0 | 0 | 0 | 0 | 0 | 0 | 0 | 0 | 0 | 0 | 0 | 0 | 0 | 0 | 0 | 0 | 0 | 0 | 0 | 0 | 0 | 0 | 0 | 0 | 0
Industrial Sector Energy Related Emissions before CCS[natural gas if,glass and glass products 231,VOC] | NoSettings | 0 | 0 | 0 | 0 | 0 | 0 | 0 | 0 | 0 | 0 | 0 | 0 | 0 | 0 | 0 | 0 | 0 | 0 | 0 | 0 | 0 | 0 | 0 | 0 | 0 | 0 | 0 | 0 | 0 | 0 | 0 | 0
Industrial Sector Energy Related Emissions before CCS[natural gas if,glass and glass products 231,CO] | NoSettings | 0 | 0 | 0 | 0 | 0 | 0 | 0 | 0 | 0 | 0 | 0 | 0 | 0 | 0 | 0 | 0 | 0 | 0 | 0 | 0 | 0 | 0 | 0 | 0 | 0 | 0 | 0 | 0 | 0 | 0 | 0 | 0
Industrial Sector Energy Related Emissions before CCS[natural gas if,glass and glass products 231,NOx] | NoSettings | 0 | 0 | 0 | 0 | 0 | 0 | 0 | 0 | 0 | 0 | 0 | 0 | 0 | 0 | 0 | 0 | 0 | 0 | 0 | 0 | 0 | 0 | 0 | 0 | 0 | 0 | 0 | 0 | 0 | 0 | 0 | 0
Industrial Sector Energy Related Emissions before CCS[natural gas if,glass and glass products 231,PM10] | NoSettings | 0 | 0 | 0 | 0 | 0 | 0 | 0 | 0 | 0 | 0 | 0 | 0 | 0 | 0 | 0 | 0 | 0 | 0 | 0 | 0 | 0 | 0 | 0 | 0 | 0 | 0 | 0 | 0 | 0 | 0 | 0 | 0
Industrial Sector Energy Related Emissions before CCS[natural gas if,glass and glass products 231,PM25] | NoSettings | 0 | 0 | 0 | 0 | 0 | 0 | 0 | 0 | 0 | 0 | 0 | 0 | 0 | 0 | 0 | 0 | 0 | 0 | 0 | 0 | 0 | 0 | 0 | 0 | 0 | 0 | 0 | 0 | 0 | 0 | 0 | 0
Industrial Sector Energy Related Emissions before CCS[natural gas if,glass and glass products 231,SOx] | NoSettings | 0 | 0 | 0 | 0 | 0 | 0 | 0 | 0 | 0 | 0 | 0 | 0 | 0 | 0 | 0 | 0 | 0 | 0 | 0 | 0 | 0 | 0 | 0 | 0 | 0 | 0 | 0 | 0 | 0 | 0 | 0 | 0
Industrial Sector Energy Related Emissions before CCS[natural gas if,glass and glass products 231,BC] | NoSettings | 0 | 0 | 0 | 0 | 0 | 0 | 0 | 0 | 0 | 0 | 0 | 0 | 0 | 0 | 0 | 0 | 0 | 0 | 0 | 0 | 0 | 0 | 0 | 0 | 0 | 0 | 0 | 0 | 0 | 0 | 0 | 0
Industrial Sector Energy Related Emissions before CCS[natural gas if,glass and glass products 231,OC] | NoSettings | 0 | 0 | 0 | 0 | 0 | 0 | 0 | 0 | 0 | 0 | 0 | 0 | 0 | 0 | 0 | 0 | 0 | 0 | 0 | 0 | 0 | 0 | 0 | 0 | 0 | 0 | 0 | 0 | 0 | 0 | 0 | 0
Industrial Sector Energy Related Emissions before CCS[natural gas if,glass and glass products 231,CH4] | NoSettings | 0 | 0 | 0 | 0 | 0 | 0 | 0 | 0 | 0 | 0 | 0 | 0 | 0 | 0 | 0 | 0 | 0 | 0 | 0 | 0 | 0 | 0 | 0 | 0 | 0 | 0 | 0 | 0 | 0 | 0 | 0 | 0
Industrial Sector Energy Related Emissions before CCS[natural gas if,glass and glass products 231,N2O] | NoSettings | 0 | 0 | 0 | 0 | 0 | 0 | 0 | 0 | 0 | 0 | 0 | 0 | 0 | 0 | 0 | 0 | 0 | 0 | 0 | 0 | 0 | 0 | 0 | 0 | 0 | 0 | 0 | 0 | 0 | 0 | 0 | 0
Industrial Sector Energy Related Emissions before CCS[natural gas if,glass and glass products 231,F gases] | NoSettings | 0 | 0 | 0 | 0 | 0 | 0 | 0 | 0 | 0 | 0 | 0 | 0 | 0 | 0 | 0 | 0 | 0 | 0 | 0 | 0 | 0 | 0 | 0 | 0 | 0 | 0 | 0 | 0 | 0 | 0 | 0 | 0
Industrial Sector Energy Related Emissions before CCS[natural gas if,cement and other nonmetallic minerals 239,CO2] | NoSettings | 744920000000 | 708351000000 | 731406000000 | 745713000000 | 760563000000 | 771534000000 | 781450000000 | 796234000000 | 818898000000 | 869791000000 | 1063590000000 | 1276380000000 | 1520840000000 | 1743780000000 | 1962480000000 | 2195440000000 | 2431800000000 | 2652610000000 | 2663600000000 | 2692080000000 | 2733120000000 | 2783340000000 | 2753300000000 | 2762840000000 | 2806440000000 | 2858070000000 | 2890080000000 | 2924700000000 | 2933680000000 | 2976200000000 | 2993010000000 | 3042120000000
Industrial Sector Energy Related Emissions before CCS[natural gas if,cement and other nonmetallic minerals 239,VOC] | NoSettings | 84768700 | 80607300 | 83230800 | 84858900 | 86548800 | 87797300 | 88925700 | 90608000 | 93187100 | 98978500 | 121032000 | 145247000 | 173065000 | 198435000 | 223322000 | 249832000 | 276728000 | 301856000 | 303106000 | 306347000 | 311018000 | 316732000 | 313313000 | 314399000 | 319361000 | 325236000 | 328879000 | 332818000 | 333840000 | 338679000 | 340592000 | 346181000
Industrial Sector Energy Related Emissions before CCS[natural gas if,cement and other nonmetallic minerals 239,CO] | NoSettings | 452526000 | 430311000 | 444316000 | 453007000 | 462029000 | 468693000 | 474717000 | 483698000 | 497466000 | 528383000 | 646110000 | 775381000 | 923883000 | 1059320000 | 1192170000 | 1333690000 | 1477270000 | 1611410000 | 1618090000 | 1635390000 | 1660320000 | 1690830000 | 1672580000 | 1678380000 | 1704860000 | 1736230000 | 1755670000 | 1776700000 | 1782160000 | 1807990000 | 1818200000 | 1848040000
Industrial Sector Energy Related Emissions before CCS[natural gas if,cement and other nonmetallic minerals 239,NOx] | NoSettings | 795896000 | 756825000 | 781457000 | 796744000 | 812610000 | 824332000 | 834926000 | 850722000 | 874937000 | 929313000 | 1136370000 | 1363730000 | 1624910000 | 1863110000 | 2096780000 | 2345680000 | 2598210000 | 2834130000 | 2845880000 | 2876300000 | 2920160000 | 2973810000 | 2941710000 | 2951910000 | 2998490000 | 3053660000 | 3087860000 | 3124840000 | 3134430000 | 3179870000 | 3197830000 | 3250300000
Industrial Sector Energy Related Emissions before CCS[natural gas if,cement and other nonmetallic minerals 239,PM10] | NoSettings | 31363600 | 29823900 | 30794600 | 31397000 | 32022200 | 32484100 | 32901600 | 33524100 | 34478300 | 36621100 | 44780500 | 53740000 | 64032300 | 73418900 | 82626800 | 92435400 | 102387000 | 111684000 | 112146000 | 113345000 | 115073000 | 117188000 | 115923000 | 116325000 | 118160000 | 120334000 | 121682000 | 123140000 | 123517000 | 125308000 | 126016000 | 128083000
Industrial Sector Energy Related Emissions before CCS[natural gas if,cement and other nonmetallic minerals 239,PM25] | NoSettings | 29552500 | 28101800 | 29016400 | 29584000 | 30173100 | 30608400 | 31001700 | 31588200 | 32487400 | 34506400 | 42194700 | 50636800 | 60334900 | 69179400 | 77855600 | 87097800 | 96474500 | 105235000 | 105671000 | 106800000 | 108429000 | 110421000 | 109229000 | 109608000 | 111337000 | 113386000 | 114656000 | 116029000 | 116385000 | 118072000 | 118739000 | 120687000
Industrial Sector Energy Related Emissions before CCS[natural gas if,cement and other nonmetallic minerals 239,SOx] | NoSettings | 21044800 | 20011700 | 20663000 | 21067200 | 21486700 | 21796600 | 22076800 | 22494400 | 23134700 | 24572500 | 30047400 | 36059200 | 42965300 | 49263600 | 55442100 | 62023600 | 68700800 | 74939000 | 75249500 | 76053900 | 77213600 | 78632100 | 77783500 | 78053100 | 79284900 | 80743500 | 81647900 | 82625800 | 82879400 | 84080700 | 84555600 | 85943100
Industrial Sector Energy Related Emissions before CCS[natural gas if,cement and other nonmetallic minerals 239,BC] | NoSettings | 1965490 | 1869000 | 1929830 | 1967580 | 2006760 | 2035710 | 2061870 | 2100880 | 2160680 | 2294960 | 2806300 | 3367770 | 4012770 | 4601010 | 5178050 | 5792730 | 6416360 | 6998970 | 7027970 | 7103100 | 7211410 | 7343900 | 7264640 | 7289820 | 7404860 | 7541090 | 7625550 | 7716890 | 7740570 | 7852770 | 7897120 | 8026710
Industrial Sector Energy Related Emissions before CCS[natural gas if,cement and other nonmetallic minerals 239,OC] | NoSettings | 13196800 | 12549000 | 12957400 | 13210900 | 13474000 | 13668300 | 13844000 | 14105900 | 14507400 | 15409000 | 18842300 | 22612200 | 26942900 | 30892500 | 34766900 | 38894000 | 43081300 | 46993100 | 47187800 | 47692300 | 48419500 | 49309000 | 48776800 | 48945900 | 49718400 | 50633000 | 51200100 | 51813400 | 51972400 | 52725700 | 53023500 | 53893600
Industrial Sector Energy Related Emissions before CCS[natural gas if,cement and other nonmetallic minerals 239,CH4] | NoSettings | 14039200 | 13350000 | 13784500 | 14054100 | 14334000 | 14540800 | 14727700 | 15006300 | 15433400 | 16392600 | 20045000 | 24055500 | 28662600 | 32864300 | 36986000 | 41376600 | 45831100 | 49992700 | 50199800 | 50736400 | 51510100 | 52456400 | 51890300 | 52070100 | 52891900 | 53864900 | 54468200 | 55120600 | 55289800 | 56091200 | 56408000 | 57333700
Industrial Sector Energy Related Emissions before CCS[natural gas if,cement and other nonmetallic minerals 239,N2O] | NoSettings | 1403920 | 1335000 | 1378450 | 1405410 | 1433400 | 1454080 | 1472770 | 1500630 | 1543340 | 1639260 | 2004500 | 2405550 | 2866260 | 3286430 | 3698600 | 4137660 | 4583110 | 4999270 | 5019980 | 5073640 | 5151010 | 5245640 | 5189030 | 5207010 | 5289190 | 5386490 | 5446820 | 5512060 | 5528980 | 5609120 | 5640800 | 5733370
Industrial Sector Energy Related Emissions before CCS[natural gas if,cement and other nonmetallic minerals 239,F gases] | NoSettings | 0 | 0 | 0 | 0 | 0 | 0 | 0 | 0 | 0 | 0 | 0 | 0 | 0 | 0 | 0 | 0 | 0 | 0 | 0 | 0 | 0 | 0 | 0 | 0 | 0 | 0 | 0 | 0 | 0 | 0 | 0 | 0
Industrial Sector Energy Related Emissions before CCS[natural gas if,iron and steel 241,CO2] | NoSettings | 4142510000000 | 3939150000000 | 4067370000000 | 4077460000000 | 4078300000000 | 4058420000000 | 4020580000000 | 3997450000000 | 4005130000000 | 3987510000000 | 3981620000000 | 3949040000000 | 3965200000000 | 3988290000000 | 3974390000000 | 3965660000000 | 3954240000000 | 3946040000000 | 3925780000000 | 3931030000000 | 3948620000000 | 3933060000000 | 3935110000000 | 3941040000000 | 3959110000000 | 3985520000000 | 4000020000000 | 4016780000000 | 4035320000000 | 4057220000000 | 4081650000000 | 4109080000000
Industrial Sector Energy Related Emissions before CCS[natural gas if,iron and steel 241,VOC] | NoSettings | 471399000 | 448258000 | 462850000 | 463998000 | 464093000 | 461830000 | 457525000 | 454893000 | 455766000 | 453761000 | 453092000 | 449384000 | 451223000 | 453850000 | 452269000 | 451275000 | 449976000 | 449042000 | 446737000 | 447334000 | 449336000 | 447566000 | 447799000 | 448473000 | 450530000 | 453535000 | 455185000 | 457092000 | 459202000 | 461694000 | 464474000 | 467596000
Industrial Sector Energy Related Emissions before CCS[natural gas if,iron and steel 241,CO] | NoSettings | 2516500000 | 2392960000 | 2470860000 | 2476990000 | 2477490000 | 2465420000 | 2442430000 | 2428380000 | 2433040000 | 2422340000 | 2418760000 | 2398970000 | 2408790000 | 2422810000 | 2414370000 | 2409070000 | 2402130000 | 2397150000 | 2384840000 | 2388030000 | 2398720000 | 2389260000 | 2390510000 | 2394110000 | 2405090000 | 2421130000 | 2429940000 | 2440120000 | 2451380000 | 2464690000 | 2479530000 | 2496190000
Industrial Sector Energy Related Emissions before CCS[natural gas if,iron and steel 241,NOx] | NoSettings | 4425990000 | 4208710000 | 4345710000 | 4356490000 | 4357380000 | 4336140000 | 4295720000 | 4271000000 | 4279210000 | 4260380000 | 4254090000 | 4219280000 | 4236550000 | 4261210000 | 4246370000 | 4237040000 | 4224840000 | 4216070000 | 4194430000 | 4200040000 | 4218830000 | 4202210000 | 4204400000 | 4210730000 | 4230040000 | 4258250000 | 4273750000 | 4291660000 | 4311460000 | 4334860000 | 4360960000 | 4390280000
Industrial Sector Energy Related Emissions before CCS[natural gas if,iron and steel 241,PM10] | NoSettings | 174413000 | 165851000 | 171250000 | 171675000 | 171710000 | 170873000 | 169280000 | 168306000 | 168629000 | 167887000 | 167639000 | 166268000 | 166948000 | 167920000 | 167335000 | 166967000 | 166487000 | 166141000 | 165288000 | 165509000 | 166250000 | 165595000 | 165681000 | 165931000 | 166692000 | 167803000 | 168414000 | 169120000 | 169900000 | 170822000 | 171851000 | 173006000
Industrial Sector Energy Related Emissions before CCS[natural gas if,iron and steel 241,PM25] | NoSettings | 164342000 | 156274000 | 161361000 | 161761000 | 161795000 | 161006000 | 159505000 | 158587000 | 158892000 | 158193000 | 157959000 | 156667000 | 157308000 | 158224000 | 157672000 | 157326000 | 156873000 | 156547000 | 155744000 | 155952000 | 156650000 | 156033000 | 156114000 | 156349000 | 157066000 | 158114000 | 158689000 | 159354000 | 160089000 | 160958000 | 161927000 | 163016000
Industrial Sector Energy Related Emissions before CCS[natural gas if,iron and steel 241,SOx] | NoSettings | 117030000 | 111285000 | 114907000 | 115193000 | 115216000 | 114654000 | 113586000 | 112932000 | 113149000 | 112651000 | 112485000 | 111565000 | 112021000 | 112673000 | 112281000 | 112034000 | 111711000 | 111480000 | 110907000 | 111056000 | 111553000 | 111113000 | 111171000 | 111338000 | 111849000 | 112595000 | 113005000 | 113478000 | 114002000 | 114621000 | 115311000 | 116086000
Industrial Sector Energy Related Emissions before CCS[natural gas if,iron and steel 241,BC] | NoSettings | 10930100 | 10393500 | 10731900 | 10758500 | 10760700 | 10708200 | 10608400 | 10547400 | 10567600 | 10521100 | 10505600 | 10419600 | 10462300 | 10523200 | 10486500 | 10463500 | 10433400 | 10411700 | 10358300 | 10372100 | 10418500 | 10377500 | 10382900 | 10398500 | 10446200 | 10515900 | 10554100 | 10598400 | 10647300 | 10705100 | 10769500 | 10841900
Industrial Sector Energy Related Emissions before CCS[natural gas if,iron and steel 241,OC] | NoSettings | 73387800 | 69785100 | 72056700 | 72235500 | 72250300 | 71898100 | 71227700 | 70818000 | 70954000 | 70641800 | 70537600 | 69960400 | 70246700 | 70655700 | 70409500 | 70254800 | 70052600 | 69907100 | 69548300 | 69641300 | 69952900 | 69677300 | 69713600 | 69818600 | 70138900 | 70606600 | 70863500 | 71160400 | 71488900 | 71876800 | 72309600 | 72795700
Industrial Sector Energy Related Emissions before CCS[natural gas if,iron and steel 241,CH4] | NoSettings | 78072100 | 74239500 | 76656100 | 76846300 | 76862000 | 76487300 | 75774200 | 75338300 | 75483000 | 75150900 | 75040000 | 74426000 | 74730500 | 75165600 | 74903700 | 74739200 | 74524000 | 74369300 | 73987500 | 74086500 | 74418000 | 74124800 | 74163400 | 74275100 | 74615800 | 75113400 | 75386700 | 75702600 | 76052000 | 76464700 | 76925100 | 77442200
Industrial Sector Energy Related Emissions before CCS[natural gas if,iron and steel 241,N2O] | NoSettings | 7807210 | 7423950 | 7665610 | 7684630 | 7686200 | 7648730 | 7577420 | 7533830 | 7548300 | 7515090 | 7504000 | 7442600 | 7473050 | 7516560 | 7490370 | 7473920 | 7452400 | 7436930 | 7398750 | 7408650 | 7441800 | 7412480 | 7416340 | 7427510 | 7461580 | 7511340 | 7538670 | 7570260 | 7605200 | 7646470 | 7692510 | 7744220
Industrial Sector Energy Related Emissions before CCS[natural gas if,iron and steel 241,F gases] | NoSettings | 0 | 0 | 0 | 0 | 0 | 0 | 0 | 0 | 0 | 0 | 0 | 0 | 0 | 0 | 0 | 0 | 0 | 0 | 0 | 0 | 0 | 0 | 0 | 0 | 0 | 0 | 0 | 0 | 0 | 0 | 0 | 0
Industrial Sector Energy Related Emissions before CCS[natural gas if,other metals 242,CO2] | NoSettings | 2294090000000 | 2181470000000 | 2252480000000 | 2258070000000 | 2258530000000 | 2247520000000 | 2226560000000 | 2213750000000 | 2218010000000 | 2208250000000 | 2204990000000 | 2186950000000 | 2195890000000 | 2208680000000 | 2200980000000 | 2196150000000 | 2189820000000 | 2185280000000 | 2174060000000 | 2176970000000 | 2186710000000 | 2178100000000 | 2179230000000 | 2182520000000 | 2192520000000 | 2207150000000 | 2215180000000 | 2224460000000 | 2234730000000 | 2246850000000 | 2260380000000 | 2275570000000
Industrial Sector Energy Related Emissions before CCS[natural gas if,other metals 242,VOC] | NoSettings | 261057000 | 248242000 | 256322000 | 256959000 | 257011000 | 255758000 | 253373000 | 251916000 | 252400000 | 251289000 | 250918000 | 248865000 | 249883000 | 251338000 | 250462000 | 249913000 | 249192000 | 248676000 | 247399000 | 247730000 | 248839000 | 247858000 | 247987000 | 248361000 | 249500000 | 251164000 | 252077000 | 253134000 | 254302000 | 255682000 | 257222000 | 258950000
Industrial Sector Energy Related Emissions before CCS[natural gas if,other metals 242,CO] | NoSettings | 1393620000 | 1325200000 | 1368340000 | 1371740000 | 1372020000 | 1365330000 | 1352600000 | 1344820000 | 1347400000 | 1341470000 | 1339490000 | 1328530000 | 1333970000 | 1341730000 | 1337060000 | 1334120000 | 1330280000 | 1327520000 | 1320700000 | 1322470000 | 1328390000 | 1323150000 | 1323840000 | 1325840000 | 1331920000 | 1340800000 | 1345680000 | 1351320000 | 1357560000 | 1364920000 | 1373140000 | 1382370000
Industrial Sector Energy Related Emissions before CCS[natural gas if,other metals 242,NOx] | NoSettings | 2451080000 | 2330750000 | 2406620000 | 2412590000 | 2413090000 | 2401320000 | 2378930000 | 2365240000 | 2369790000 | 2359370000 | 2355880000 | 2336600000 | 2346160000 | 2359830000 | 2351600000 | 2346440000 | 2339680000 | 2334820000 | 2322830000 | 2325950000 | 2336360000 | 2327150000 | 2328360000 | 2331870000 | 2342560000 | 2358190000 | 2366760000 | 2376690000 | 2387650000 | 2400610000 | 2415060000 | 2431300000
Industrial Sector Energy Related Emissions before CCS[natural gas if,other metals 242,PM10] | NoSettings | 96588600 | 91846900 | 94836700 | 95072100 | 95091600 | 94628000 | 93745600 | 93206300 | 93385400 | 92974600 | 92837200 | 92077700 | 92454300 | 92992700 | 92668600 | 92465300 | 92198700 | 92007500 | 91535000 | 91657700 | 92067800 | 91705000 | 91752800 | 91891100 | 92312500 | 92928100 | 93266100 | 93657100 | 94089400 | 94599800 | 95169500 | 95809100
Industrial Sector Energy Related Emissions before CCS[natural gas if,other metals 242,PM25] | NoSettings | 91011100 | 86543300 | 89360400 | 89582300 | 89600600 | 89163800 | 88332300 | 87824200 | 87993000 | 87605900 | 87476400 | 86760700 | 87115600 | 87622900 | 87317500 | 87126000 | 86874800 | 86694600 | 86249400 | 86365000 | 86751500 | 86409600 | 86454700 | 86585000 | 86982000 | 87562100 | 87880600 | 88249000 | 88656300 | 89137300 | 89674100 | 90276700
Industrial Sector Energy Related Emissions before CCS[natural gas if,other metals 242,SOx] | NoSettings | 64810300 | 61628700 | 63634800 | 63792800 | 63805800 | 63494800 | 62902700 | 62540800 | 62661000 | 62385400 | 62293200 | 61783500 | 62036300 | 62397500 | 62180000 | 62043600 | 61864800 | 61736500 | 61419400 | 61501700 | 61776900 | 61533500 | 61565600 | 61658400 | 61941100 | 62354200 | 62581000 | 62843300 | 63133400 | 63475900 | 63858100 | 64287300
Industrial Sector Energy Related Emissions before CCS[natural gas if,other metals 242,BC] | NoSettings | 6053000 | 5755850 | 5943210 | 5957970 | 5959180 | 5930130 | 5874830 | 5841040 | 5852270 | 5826520 | 5817910 | 5770310 | 5793910 | 5827650 | 5807340 | 5794600 | 5777900 | 5765910 | 5736300 | 5743990 | 5769690 | 5746960 | 5749950 | 5758620 | 5785020 | 5823610 | 5844790 | 5869290 | 5896380 | 5928370 | 5964070 | 6004150
Industrial Sector Energy Related Emissions before CCS[natural gas if,other metals 242,OC] | NoSettings | 40641600 | 38646400 | 39904400 | 40003500 | 40011700 | 39816600 | 39445300 | 39218400 | 39293800 | 39120900 | 39063100 | 38743500 | 38902000 | 39128500 | 38992100 | 38906600 | 38794500 | 38714000 | 38515200 | 38566800 | 38739400 | 38586700 | 38606800 | 38665000 | 38842300 | 39101400 | 39243600 | 39408100 | 39590000 | 39804800 | 40044500 | 40313600
Industrial Sector Energy Related Emissions before CCS[natural gas if,other metals 242,CH4] | NoSettings | 43235700 | 41113200 | 42451500 | 42556900 | 42565600 | 42358100 | 41963100 | 41721700 | 41801900 | 41618000 | 41556500 | 41216500 | 41385100 | 41626100 | 41481000 | 41390000 | 41270700 | 41185100 | 40973600 | 41028500 | 41212100 | 41049700 | 41071100 | 41133000 | 41321600 | 41597200 | 41748500 | 41923500 | 42117000 | 42345500 | 42600500 | 42886800
Industrial Sector Energy Related Emissions before CCS[natural gas if,other metals 242,N2O] | NoSettings | 4323570 | 4111320 | 4245150 | 4255690 | 4256560 | 4235810 | 4196310 | 4172170 | 4180190 | 4161800 | 4155650 | 4121650 | 4138510 | 4162610 | 4148100 | 4139000 | 4127070 | 4118510 | 4097360 | 4102850 | 4121210 | 4104970 | 4107110 | 4113300 | 4132160 | 4159720 | 4174850 | 4192350 | 4211700 | 4234550 | 4260050 | 4288680
Industrial Sector Energy Related Emissions before CCS[natural gas if,other metals 242,F gases] | NoSettings | 0 | 0 | 0 | 0 | 0 | 0 | 0 | 0 | 0 | 0 | 0 | 0 | 0 | 0 | 0 | 0 | 0 | 0 | 0 | 0 | 0 | 0 | 0 | 0 | 0 | 0 | 0 | 0 | 0 | 0 | 0 | 0
Industrial Sector Energy Related Emissions before CCS[natural gas if,metal products except machinery and vehicles 25,CO2] | NoSettings | 1055210000000 | 1003410000000 | 1036080000000 | 1038650000000 | 1038860000000 | 1033790000000 | 1024160000000 | 1018260000000 | 1020220000000 | 1015730000000 | 1014230000000 | 1005940000000 | 1010050000000 | 1015930000000 | 1012390000000 | 1010170000000 | 1007260000000 | 1005170000000 | 1000010000000 | 1001350000000 | 1005830000000 | 1001860000000 | 1002390000000 | 1003900000000 | 1008500000000 | 1015230000000 | 1018920000000 | 1023190000000 | 1027910000000 | 1033490000000 | 1039720000000 | 1046700000000
Industrial Sector Energy Related Emissions before CCS[natural gas if,metal products except machinery and vehicles 25,VOC] | NoSettings | 120079000 | 114184000 | 117901000 | 118194000 | 118218000 | 117641000 | 116545000 | 115874000 | 116097000 | 115586000 | 115415000 | 114471000 | 114939000 | 115608000 | 115206000 | 114953000 | 114622000 | 114384000 | 113797000 | 113949000 | 114459000 | 114008000 | 114067000 | 114239000 | 114763000 | 115529000 | 115949000 | 116434000 | 116972000 | 117607000 | 118315000 | 119110000
Industrial Sector Energy Related Emissions before CCS[natural gas if,metal products except machinery and vehicles 25,CO] | NoSettings | 641024000 | 609555000 | 629398000 | 630961000 | 631090000 | 628012000 | 622158000 | 618577000 | 619766000 | 617040000 | 616127000 | 611089000 | 613587000 | 617159000 | 615009000 | 613658000 | 611892000 | 610622000 | 607489000 | 608301000 | 611022000 | 608614000 | 608933000 | 609848000 | 612646000 | 616733000 | 618977000 | 621568000 | 624437000 | 627828000 | 631609000 | 635854000
Industrial Sector Energy Related Emissions before CCS[natural gas if,metal products except machinery and vehicles 25,NOx] | NoSettings | 1127430000 | 1072080000 | 1106980000 | 1109730000 | 1109950000 | 1104540000 | 1094240000 | 1087950000 | 1090040000 | 1085240000 | 1083640000 | 1074780000 | 1079170000 | 1085450000 | 1081670000 | 1079290000 | 1076190000 | 1073950000 | 1068440000 | 1069870000 | 1074660000 | 1070420000 | 1070980000 | 1072590000 | 1077510000 | 1084700000 | 1088650000 | 1093210000 | 1098250000 | 1104220000 | 1110870000 | 1118330000
Industrial Sector Energy Related Emissions before CCS[natural gas if,metal products except machinery and vehicles 25,PM10] | NoSettings | 44428000 | 42247000 | 43622200 | 43730600 | 43739500 | 43526100 | 43120400 | 42872200 | 42954700 | 42765700 | 42702500 | 42353300 | 42526400 | 42774000 | 42624900 | 42531300 | 42408900 | 42320900 | 42103800 | 42160000 | 42348600 | 42181700 | 42203800 | 42267300 | 42461200 | 42744500 | 42899900 | 43079600 | 43278400 | 43513400 | 43775500 | 44069700
Industrial Sector Energy Related Emissions before CCS[natural gas if,metal products except machinery and vehicles 25,PM25] | NoSettings | 41862600 | 39807400 | 41103300 | 41205400 | 41213800 | 41012800 | 40630500 | 40396600 | 40474300 | 40296200 | 40236700 | 39907600 | 40070800 | 40304000 | 40163600 | 40075400 | 39960100 | 39877100 | 39672500 | 39725600 | 39903200 | 39746000 | 39766800 | 39826600 | 40009300 | 40276200 | 40422700 | 40592000 | 40779300 | 41000800 | 41247700 | 41524900
Industrial Sector Energy Related Emissions before CCS[natural gas if,metal products except machinery and vehicles 25,SOx] | NoSettings | 29810900 | 28347400 | 29270200 | 29342900 | 29348900 | 29205800 | 28933500 | 28767000 | 28822300 | 28695500 | 28653100 | 28418800 | 28535000 | 28701100 | 28601100 | 28538300 | 28456100 | 28397100 | 28251400 | 28289100 | 28415600 | 28303700 | 28318500 | 28361100 | 28491200 | 28681300 | 28785600 | 28906100 | 29039500 | 29197200 | 29373100 | 29570500
Industrial Sector Energy Related Emissions before CCS[natural gas if,metal products except machinery and vehicles 25,BC] | NoSettings | 2784210 | 2647530 | 2733710 | 2740500 | 2741060 | 2727690 | 2702270 | 2686710 | 2691880 | 2680030 | 2676070 | 2654190 | 2665040 | 2680550 | 2671210 | 2665350 | 2657680 | 2652160 | 2638550 | 2642080 | 2653900 | 2643440 | 2644820 | 2648800 | 2660950 | 2678700 | 2688450 | 2699700 | 2712160 | 2726890 | 2743310 | 2761750
Industrial Sector Energy Related Emissions before CCS[natural gas if,metal products except machinery and vehicles 25,OC] | NoSettings | 18694000 | 17776200 | 18354900 | 18400500 | 18404300 | 18314500 | 18143800 | 18039400 | 18074000 | 17994500 | 17967900 | 17821000 | 17893800 | 17998000 | 17935300 | 17895900 | 17844400 | 17807400 | 17716000 | 17739700 | 17819000 | 17748800 | 17758100 | 17784800 | 17866400 | 17985600 | 18051000 | 18126600 | 18210200 | 18309100 | 18419400 | 18543200
Industrial Sector Energy Related Emissions before CCS[natural gas if,metal products except machinery and vehicles 25,CH4] | NoSettings | 19887200 | 18910900 | 19526500 | 19575000 | 19579000 | 19483500 | 19301900 | 19190800 | 19227700 | 19143100 | 19114800 | 18958500 | 19036000 | 19146800 | 19080100 | 19038200 | 18983400 | 18944000 | 18846800 | 18872000 | 18956400 | 18881700 | 18891600 | 18920000 | 19006800 | 19133600 | 19203200 | 19283600 | 19372600 | 19477800 | 19595100 | 19726800
Industrial Sector Energy Related Emissions before CCS[natural gas if,metal products except machinery and vehicles 25,N2O] | NoSettings | 1988720 | 1891090 | 1952650 | 1957500 | 1957900 | 1948350 | 1930190 | 1919080 | 1922770 | 1914310 | 1911480 | 1895850 | 1903600 | 1914680 | 1908010 | 1903820 | 1898340 | 1894400 | 1884680 | 1887200 | 1895640 | 1888170 | 1889160 | 1892000 | 1900680 | 1913360 | 1920320 | 1928360 | 1937260 | 1947780 | 1959510 | 1972680
Industrial Sector Energy Related Emissions before CCS[natural gas if,metal products except machinery and vehicles 25,F gases] | NoSettings | 0 | 0 | 0 | 0 | 0 | 0 | 0 | 0 | 0 | 0 | 0 | 0 | 0 | 0 | 0 | 0 | 0 | 0 | 0 | 0 | 0 | 0 | 0 | 0 | 0 | 0 | 0 | 0 | 0 | 0 | 0 | 0
Industrial Sector Energy Related Emissions before CCS[natural gas if,computers and electronics 26,CO2] | NoSettings | 49422800000 | 46996700000 | 48526400000 | 48646900000 | 48656900000 | 48419700000 | 47968200000 | 47692200000 | 47783900000 | 47573600000 | 47503400000 | 47114800000 | 47307500000 | 47582900000 | 47417200000 | 47313000000 | 47176800000 | 47078900000 | 46837100000 | 46899800000 | 47109700000 | 46924100000 | 46948500000 | 47019200000 | 47234900000 | 47549900000 | 47722900000 | 47922900000 | 48144000000 | 48405400000 | 48696800000 | 49024100000
Industrial Sector Energy Related Emissions before CCS[natural gas if,computers and electronics 26,VOC] | NoSettings | 5624110 | 5348020 | 5522100 | 5535810 | 5536940 | 5509950 | 5458580 | 5427170 | 5437600 | 5413680 | 5405680 | 5361460 | 5383390 | 5414730 | 5395870 | 5384020 | 5368510 | 5357370 | 5329860 | 5336990 | 5360880 | 5339760 | 5342540 | 5350590 | 5375120 | 5410970 | 5430660 | 5453420 | 5478590 | 5508320 | 5541480 | 5578730
Industrial Sector Energy Related Emissions before CCS[natural gas if,computers and electronics 26,CO] | NoSettings | 30023500 | 28549600 | 29478900 | 29552100 | 29558200 | 29414100 | 29139800 | 28972200 | 29027800 | 28900100 | 28857500 | 28621400 | 28738500 | 28905800 | 28805100 | 28741800 | 28659000 | 28599600 | 28452700 | 28490800 | 28618300 | 28505500 | 28520400 | 28563300 | 28694300 | 28885700 | 28990800 | 29112300 | 29246600 | 29405400 | 29582400 | 29781300
Industrial Sector Energy Related Emissions before CCS[natural gas if,computers and electronics 26,NOx] | NoSettings | 52804900 | 50212700 | 51847200 | 51975900 | 51986600 | 51733100 | 51250800 | 50955900 | 51053800 | 50829200 | 50754100 | 50338900 | 50544800 | 50839100 | 50662000 | 50550700 | 50405200 | 50300600 | 50042300 | 50109200 | 50333500 | 50135200 | 50161300 | 50236800 | 50467200 | 50803800 | 50988700 | 51202300 | 51438600 | 51717800 | 52029200 | 52378900
Industrial Sector Energy Related Emissions before CCS[natural gas if,computers and electronics 26,PM10] | NoSettings | 2080860 | 1978710 | 2043120 | 2048190 | 2048610 | 2038630 | 2019620 | 2008000 | 2011860 | 2003010 | 2000050 | 1983690 | 1991800 | 2003400 | 1996420 | 1992030 | 1986300 | 1982170 | 1972000 | 1974630 | 1983470 | 1975660 | 1976690 | 1979660 | 1988740 | 2002010 | 2009290 | 2017710 | 2027020 | 2038020 | 2050290 | 2064080
Industrial Sector Energy Related Emissions before CCS[natural gas if,computers and electronics 26,PM25] | NoSettings | 1960710 | 1864460 | 1925140 | 1929920 | 1930320 | 1920910 | 1903000 | 1892050 | 1895690 | 1887350 | 1884560 | 1869140 | 1876790 | 1887710 | 1881140 | 1877010 | 1871600 | 1867720 | 1858130 | 1860610 | 1868940 | 1861580 | 1862540 | 1865350 | 1873900 | 1886400 | 1893270 | 1901200 | 1909970 | 1920340 | 1931900 | 1944890
Industrial Sector Energy Related Emissions before CCS[natural gas if,computers and electronics 26,SOx] | NoSettings | 1396250 | 1327700 | 1370920 | 1374330 | 1374610 | 1367910 | 1355150 | 1347360 | 1349940 | 1344000 | 1342020 | 1331040 | 1336490 | 1344270 | 1339580 | 1336640 | 1332790 | 1330030 | 1323200 | 1324970 | 1330900 | 1325650 | 1326340 | 1328340 | 1334430 | 1343330 | 1348220 | 1353870 | 1360120 | 1367500 | 1375730 | 1384980
Industrial Sector Energy Related Emissions before CCS[natural gas if,computers and electronics 26,BC] | NoSettings | 130403 | 124002 | 128038 | 128356 | 128382 | 127756 | 126565 | 125837 | 126079 | 125524 | 125339 | 124313 | 124822 | 125549 | 125111 | 124836 | 124477 | 124219 | 123581 | 123746 | 124300 | 123810 | 123875 | 124061 | 124630 | 125461 | 125918 | 126446 | 127029 | 127719 | 128488 | 129351
Industrial Sector Energy Related Emissions before CCS[natural gas if,computers and electronics 26,OC] | NoSettings | 875565 | 832583 | 859685 | 861818 | 861995 | 857793 | 849795 | 844906 | 846529 | 842805 | 841560 | 834676 | 838090 | 842969 | 840033 | 838188 | 835774 | 834039 | 829757 | 830867 | 834586 | 831297 | 831730 | 832983 | 836803 | 842384 | 845449 | 848992 | 852910 | 857539 | 862702 | 868501
Industrial Sector Energy Related Emissions before CCS[natural gas if,computers and electronics 26,CH4] | NoSettings | 931452 | 885727 | 914558 | 916828 | 917016 | 912546 | 904037 | 898836 | 900563 | 896601 | 895277 | 887953 | 891585 | 896776 | 893652 | 891689 | 889121 | 887276 | 882720 | 883901 | 887857 | 884359 | 884819 | 886152 | 890216 | 896153 | 899414 | 903183 | 907351 | 912276 | 917768 | 923937
Industrial Sector Energy Related Emissions before CCS[natural gas if,computers and electronics 26,N2O] | NoSettings | 93145.2 | 88572.7 | 91455.8 | 91682.8 | 91701.6 | 91254.6 | 90403.7 | 89883.6 | 90056.3 | 89660.1 | 89527.7 | 88795.3 | 89158.5 | 89677.6 | 89365.2 | 89168.9 | 88912.1 | 88727.6 | 88272 | 88390.1 | 88785.7 | 88435.9 | 88481.9 | 88615.2 | 89021.6 | 89615.3 | 89941.4 | 90318.3 | 90735.1 | 91227.6 | 91776.8 | 92393.7
Industrial Sector Energy Related Emissions before CCS[natural gas if,computers and electronics 26,F gases] | NoSettings | 0 | 0 | 0 | 0 | 0 | 0 | 0 | 0 | 0 | 0 | 0 | 0 | 0 | 0 | 0 | 0 | 0 | 0 | 0 | 0 | 0 | 0 | 0 | 0 | 0 | 0 | 0 | 0 | 0 | 0 | 0 | 0
Industrial Sector Energy Related Emissions before CCS[natural gas if,appliances and electrical equipment 27,CO2] | NoSettings | 89252200000 | 84870500000 | 87633400000 | 87850900000 | 87869000000 | 87440800000 | 86625200000 | 86127000000 | 86292500000 | 85912600000 | 85785800000 | 85083800000 | 85431900000 | 85929600000 | 85630400000 | 85442000000 | 85195800000 | 85019100000 | 84582400000 | 84696000000 | 85074800000 | 84739500000 | 84783500000 | 84911400000 | 85300800000 | 85869700000 | 86182200000 | 86543500000 | 86943100000 | 87414800000 | 87941100000 | 88532200000
Industrial Sector Energy Related Emissions before CCS[natural gas if,appliances and electrical equipment 27,VOC] | NoSettings | 10156500 | 9657900 | 9972300 | 9997060 | 9999110 | 9950380 | 9857580 | 9800880 | 9819720 | 9776490 | 9762060 | 9682170 | 9721780 | 9778420 | 9744370 | 9722930 | 9694910 | 9674810 | 9625120 | 9638040 | 9681150 | 9642990 | 9648000 | 9662550 | 9706870 | 9771600 | 9807160 | 9848280 | 9893750 | 9947420 | 10007300 | 10074600
Industrial Sector Energy Related Emissions before CCS[natural gas if,appliances and electrical equipment 27,CO] | NoSettings | 54219100 | 51557300 | 53235700 | 53367900 | 53378800 | 53118700 | 52623300 | 52320600 | 52421200 | 52190400 | 52113300 | 51686900 | 51898400 | 52200700 | 52018900 | 51904500 | 51754900 | 51647600 | 51382300 | 51451300 | 51681400 | 51477700 | 51504500 | 51582100 | 51818700 | 52164300 | 52354100 | 52573600 | 52816300 | 53102900 | 53422700 | 53781700
Industrial Sector Energy Related Emissions before CCS[natural gas if,appliances and electrical equipment 27,NOx] | NoSettings | 95359900 | 90678400 | 93630300 | 93862700 | 93882000 | 93424500 | 92553200 | 92020800 | 92197700 | 91791800 | 91656300 | 90906300 | 91278200 | 91809900 | 91490200 | 91289000 | 91025900 | 90837100 | 90370600 | 90491900 | 90896600 | 90538400 | 90585400 | 90722000 | 91138200 | 91745900 | 92079800 | 92465900 | 92892700 | 93396700 | 93959100 | 94590600
Industrial Sector Energy Related Emissions before CCS[natural gas if,appliances and electrical equipment 27,PM10] | NoSettings | 3757810 | 3573330 | 3689650 | 3698810 | 3699570 | 3681540 | 3647210 | 3626230 | 3633200 | 3617200 | 3611860 | 3582310 | 3596960 | 3617920 | 3605320 | 3597390 | 3587020 | 3579580 | 3561200 | 3565980 | 3581930 | 3567810 | 3569660 | 3575050 | 3591450 | 3615390 | 3628550 | 3643770 | 3660590 | 3680450 | 3702610 | 3727500
Industrial Sector Energy Related Emissions before CCS[natural gas if,appliances and electrical equipment 27,PM25] | NoSettings | 3540820 | 3366990 | 3476600 | 3485230 | 3485940 | 3468960 | 3436600 | 3416840 | 3423400 | 3408330 | 3403300 | 3375450 | 3389260 | 3409010 | 3397130 | 3389660 | 3379890 | 3372880 | 3355560 | 3360060 | 3375090 | 3361790 | 3363540 | 3368610 | 3384060 | 3406630 | 3419030 | 3433360 | 3449210 | 3467920 | 3488810 | 3512260
Industrial Sector Energy Related Emissions before CCS[natural gas if,appliances and electrical equipment 27,SOx] | NoSettings | 2521470 | 2397680 | 2475730 | 2481880 | 2482390 | 2470290 | 2447250 | 2433180 | 2437850 | 2427120 | 2423540 | 2403710 | 2413540 | 2427600 | 2419150 | 2413820 | 2406870 | 2401880 | 2389540 | 2392750 | 2403450 | 2393980 | 2395220 | 2398830 | 2409840 | 2425910 | 2434740 | 2444940 | 2456230 | 2469560 | 2484430 | 2501130
Industrial Sector Energy Related Emissions before CCS[natural gas if,appliances and electrical equipment 27,BC] | NoSettings | 235494 | 223933 | 231223 | 231797 | 231844 | 230714 | 228563 | 227248 | 227685 | 226682 | 226348 | 224496 | 225414 | 226727 | 225938 | 225441 | 224791 | 224325 | 223173 | 223472 | 224472 | 223587 | 223703 | 224041 | 225068 | 226569 | 227394 | 228347 | 229401 | 230646 | 232035 | 233594
Industrial Sector Energy Related Emissions before CCS[natural gas if,appliances and electrical equipment 27,OC] | NoSettings | 1581170 | 1503550 | 1552490 | 1556350 | 1556670 | 1549080 | 1534630 | 1525810 | 1528740 | 1522010 | 1519760 | 1507330 | 1513490 | 1522310 | 1517010 | 1513670 | 1509310 | 1506180 | 1498440 | 1500460 | 1507170 | 1501230 | 1502010 | 1504270 | 1511170 | 1521250 | 1526790 | 1533190 | 1540270 | 1548620 | 1557950 | 1568420
Industrial Sector Energy Related Emissions before CCS[natural gas if,appliances and electrical equipment 27,CH4] | NoSettings | 1682100 | 1599520 | 1651590 | 1655690 | 1656030 | 1647960 | 1632590 | 1623200 | 1626320 | 1619160 | 1616770 | 1603540 | 1610100 | 1619480 | 1613840 | 1610290 | 1605650 | 1602320 | 1594090 | 1596230 | 1603370 | 1597050 | 1597880 | 1600290 | 1607630 | 1618350 | 1624240 | 1631050 | 1638580 | 1647470 | 1657390 | 1668530
Industrial Sector Energy Related Emissions before CCS[natural gas if,appliances and electrical equipment 27,N2O] | NoSettings | 168210 | 159952 | 165159 | 165569 | 165603 | 164796 | 163259 | 162320 | 162632 | 161916 | 161677 | 160354 | 161010 | 161948 | 161384 | 161029 | 160565 | 160232 | 159409 | 159623 | 160337 | 159705 | 159788 | 160029 | 160763 | 161835 | 162424 | 163105 | 163858 | 164747 | 165739 | 166853
Industrial Sector Energy Related Emissions before CCS[natural gas if,appliances and electrical equipment 27,F gases] | NoSettings | 0 | 0 | 0 | 0 | 0 | 0 | 0 | 0 | 0 | 0 | 0 | 0 | 0 | 0 | 0 | 0 | 0 | 0 | 0 | 0 | 0 | 0 | 0 | 0 | 0 | 0 | 0 | 0 | 0 | 0 | 0 | 0
Industrial Sector Energy Related Emissions before CCS[natural gas if,other machinery 28,CO2] | NoSettings | 537875000000 | 511470000000 | 528119000000 | 529431000000 | 529539000000 | 526957000000 | 522044000000 | 519040000000 | 520038000000 | 517750000000 | 516985000000 | 512756000000 | 514853000000 | 517851000000 | 516047000000 | 514914000000 | 513430000000 | 512365000000 | 509734000000 | 510417000000 | 512701000000 | 510680000000 | 510946000000 | 511716000000 | 514063000000 | 517492000000 | 519374000000 | 521551000000 | 523958000000 | 526801000000 | 529973000000 | 533534000000
Industrial Sector Energy Related Emissions before CCS[natural gas if,other machinery 28,VOC] | NoSettings | 61207800 | 58203100 | 60097700 | 60246900 | 60259200 | 59965400 | 59406300 | 59064600 | 59178100 | 58917700 | 58830700 | 58349400 | 58588100 | 58929200 | 58723900 | 58595000 | 58426200 | 58305000 | 58005600 | 58083200 | 58343100 | 58113200 | 58143500 | 58231100 | 58498100 | 58888300 | 59102500 | 59350200 | 59624200 | 59947700 | 60308600 | 60713900
Industrial Sector Energy Related Emissions before CCS[natural gas if,other machinery 28,CO] | NoSettings | 326749000 | 310709000 | 320823000 | 321620000 | 321685000 | 320117000 | 317132000 | 315308000 | 315914000 | 314524000 | 314059000 | 311490000 | 312764000 | 314585000 | 313489000 | 312801000 | 311900000 | 311253000 | 309654000 | 310069000 | 311457000 | 310229000 | 310391000 | 310858000 | 312284000 | 314367000 | 315510000 | 316833000 | 318295000 | 320022000 | 321949000 | 324112000
Industrial Sector Energy Related Emissions before CCS[natural gas if,other machinery 28,NOx] | NoSettings | 574682000 | 546471000 | 564260000 | 565661000 | 565776000 | 563018000 | 557768000 | 554559000 | 555625000 | 553181000 | 552364000 | 547845000 | 550086000 | 553288000 | 551361000 | 550150000 | 548565000 | 547428000 | 544616000 | 545345000 | 547786000 | 545627000 | 545911000 | 546734000 | 549241000 | 552904000 | 554916000 | 557241000 | 559813000 | 562851000 | 566240000 | 570045000
Industrial Sector Energy Related Emissions before CCS[natural gas if,other machinery 28,PM10] | NoSettings | 22646300 | 21534600 | 22235600 | 22290800 | 22295300 | 22186600 | 21979700 | 21853300 | 21895300 | 21799000 | 21766800 | 21588700 | 21677000 | 21803200 | 21727300 | 21679600 | 21617100 | 21572300 | 21461500 | 21490200 | 21586400 | 21501300 | 21512500 | 21544900 | 21643700 | 21788100 | 21867400 | 21959000 | 22060300 | 22180100 | 22313600 | 22463500
Industrial Sector Energy Related Emissions before CCS[natural gas if,other machinery 28,PM25] | NoSettings | 21338600 | 20291100 | 20951600 | 21003600 | 21007900 | 20905500 | 20710500 | 20591400 | 20631000 | 20540200 | 20509900 | 20342100 | 20425300 | 20544200 | 20472600 | 20427700 | 20368800 | 20326600 | 20222200 | 20249300 | 20339900 | 20259700 | 20270300 | 20300800 | 20393900 | 20530000 | 20604600 | 20691000 | 20786500 | 20899300 | 21025100 | 21166400
Industrial Sector Energy Related Emissions before CCS[natural gas if,other machinery 28,SOx] | NoSettings | 15195500 | 14449600 | 14919900 | 14957000 | 14960000 | 14887100 | 14748300 | 14663400 | 14691600 | 14627000 | 14605400 | 14485900 | 14545100 | 14629800 | 14578900 | 14546900 | 14504900 | 14474900 | 14400500 | 14419800 | 14484300 | 14427200 | 14434800 | 14456500 | 14522800 | 14619700 | 14672900 | 14734300 | 14802400 | 14882700 | 14972300 | 15072900
Industrial Sector Energy Related Emissions before CCS[natural gas if,other machinery 28,BC] | NoSettings | 1419190 | 1349530 | 1393460 | 1396910 | 1397200 | 1390390 | 1377420 | 1369500 | 1372130 | 1366090 | 1364080 | 1352920 | 1358450 | 1366360 | 1361600 | 1358610 | 1354700 | 1351890 | 1344950 | 1346750 | 1352770 | 1347440 | 1348140 | 1350170 | 1356370 | 1365410 | 1370380 | 1376120 | 1382470 | 1389980 | 1398350 | 1407740
Industrial Sector Energy Related Emissions before CCS[natural gas if,other machinery 28,OC] | NoSettings | 9528870 | 9061100 | 9356060 | 9379280 | 9381200 | 9335460 | 9248420 | 9195210 | 9212880 | 9172350 | 9158810 | 9083880 | 9121040 | 9174140 | 9142180 | 9122110 | 9095830 | 9076960 | 9030350 | 9042430 | 9082900 | 9047110 | 9051810 | 9065450 | 9107030 | 9167770 | 9201120 | 9239680 | 9282330 | 9332710 | 9388890 | 9451980
Industrial Sector Energy Related Emissions before CCS[natural gas if,other machinery 28,CH4] | NoSettings | 10137100 | 9639470 | 9953250 | 9977960 | 9980000 | 9931340 | 9838740 | 9782140 | 9800940 | 9757820 | 9743410 | 9663700 | 9703230 | 9759720 | 9725720 | 9704370 | 9676410 | 9656340 | 9606750 | 9619610 | 9662660 | 9624580 | 9629590 | 9644100 | 9688330 | 9752950 | 9788430 | 9829450 | 9874820 | 9928410 | 9988180 | 10055300
Industrial Sector Energy Related Emissions before CCS[natural gas if,other machinery 28,N2O] | NoSettings | 1013710 | 963947 | 995325 | 997796 | 998000 | 993134 | 983874 | 978214 | 980094 | 975782 | 974341 | 966370 | 970323 | 975972 | 972572 | 970437 | 967641 | 965634 | 960675 | 961961 | 966266 | 962458 | 962959 | 964410 | 968833 | 975295 | 978843 | 982945 | 987482 | 992841 | 998818 | 1005530
Industrial Sector Energy Related Emissions before CCS[natural gas if,other machinery 28,F gases] | NoSettings | 0 | 0 | 0 | 0 | 0 | 0 | 0 | 0 | 0 | 0 | 0 | 0 | 0 | 0 | 0 | 0 | 0 | 0 | 0 | 0 | 0 | 0 | 0 | 0 | 0 | 0 | 0 | 0 | 0 | 0 | 0 | 0
Industrial Sector Energy Related Emissions before CCS[natural gas if,road vehicles 29,CO2] | NoSettings | 945752000000 | 899325000000 | 928598000000 | 930906000000 | 931097000000 | 926555000000 | 917917000000 | 912637000000 | 914388000000 | 910366000000 | 909024000000 | 901585000000 | 905273000000 | 910547000000 | 907374000000 | 905379000000 | 902773000000 | 900900000000 | 896274000000 | 897473000000 | 901489000000 | 897934000000 | 898401000000 | 899760000000 | 903882000000 | 909910000000 | 913221000000 | 917052000000 | 921281000000 | 926284000000 | 931861000000 | 938122000000
Industrial Sector Energy Related Emissions before CCS[natural gas if,road vehicles 29,VOC] | NoSettings | 107623000 | 102339000 | 105670000 | 105933000 | 105955000 | 105438000 | 104455000 | 103854000 | 104053000 | 103596000 | 103443000 | 102596000 | 103016000 | 103616000 | 103255000 | 103028000 | 102732000 | 102519000 | 101992000 | 102129000 | 102586000 | 102181000 | 102234000 | 102389000 | 102858000 | 103544000 | 103921000 | 104357000 | 104838000 | 105407000 | 106042000 | 106754000
Industrial Sector Energy Related Emissions before CCS[natural gas if,road vehicles 29,CO] | NoSettings | 574527000 | 546324000 | 564107000 | 565509000 | 565625000 | 562866000 | 557618000 | 554411000 | 555475000 | 553031000 | 552216000 | 547697000 | 549937000 | 553141000 | 551213000 | 550001000 | 548419000 | 547281000 | 544470000 | 545199000 | 547639000 | 545479000 | 545763000 | 546588000 | 549092000 | 552754000 | 554765000 | 557093000 | 559662000 | 562701000 | 566089000 | 569892000
Industrial Sector Energy Related Emissions before CCS[natural gas if,road vehicles 29,NOx] | NoSettings | 1010470000 | 960867000 | 992144000 | 994610000 | 994814000 | 989961000 | 980732000 | 975091000 | 976962000 | 972664000 | 971230000 | 963282000 | 967222000 | 972857000 | 969467000 | 967336000 | 964552000 | 962551000 | 957607000 | 958889000 | 963180000 | 959382000 | 959881000 | 961332000 | 965737000 | 972177000 | 975714000 | 979808000 | 984326000 | 989672000 | 995630000 | 1002320000
Industrial Sector Energy Related Emissions before CCS[natural gas if,road vehicles 29,PM10] | NoSettings | 39819300 | 37864500 | 39097000 | 39194200 | 39202200 | 39011000 | 38647300 | 38425000 | 38498700 | 38329400 | 38272900 | 37959700 | 38114900 | 38337000 | 38203400 | 38119400 | 38009700 | 37930900 | 37736100 | 37786500 | 37955700 | 37806000 | 37825600 | 37882800 | 38056400 | 38310200 | 38449600 | 38610900 | 38788900 | 38999600 | 39234400 | 39498000
Industrial Sector Energy Related Emissions before CCS[natural gas if,road vehicles 29,PM25] | NoSettings | 37519900 | 35678100 | 36839400 | 36931000 | 36938500 | 36758400 | 36415700 | 36206200 | 36275700 | 36116100 | 36062900 | 35767700 | 35914000 | 36123300 | 35997400 | 35918200 | 35814900 | 35740600 | 35557000 | 35604600 | 35764000 | 35622900 | 35641400 | 35695300 | 35858900 | 36098000 | 36229400 | 36381300 | 36549100 | 36747600 | 36968900 | 37217200
Industrial Sector Energy Related Emissions before CCS[natural gas if,road vehicles 29,SOx] | NoSettings | 26718500 | 25406900 | 26233800 | 26299100 | 26304500 | 26176100 | 25932100 | 25782900 | 25832400 | 25718800 | 25680900 | 25470700 | 25574900 | 25723900 | 25634200 | 25577900 | 25504300 | 25451400 | 25320700 | 25354500 | 25468000 | 25367600 | 25380800 | 25419100 | 25535600 | 25705900 | 25799400 | 25907700 | 26027100 | 26168500 | 26326000 | 26502900
Industrial Sector Energy Related Emissions before CCS[natural gas if,road vehicles 29,BC] | NoSettings | 2495390 | 2372890 | 2450130 | 2456220 | 2456720 | 2444740 | 2421940 | 2408010 | 2412630 | 2402020 | 2398480 | 2378850 | 2388580 | 2402500 | 2394130 | 2388860 | 2381990 | 2377050 | 2364840 | 2368000 | 2378600 | 2369220 | 2370450 | 2374040 | 2384910 | 2400820 | 2409550 | 2419660 | 2430820 | 2444020 | 2458740 | 2475260
Industrial Sector Energy Related Emissions before CCS[natural gas if,road vehicles 29,OC] | NoSettings | 16754700 | 15932200 | 16450800 | 16491700 | 16495100 | 16414700 | 16261600 | 16168100 | 16199100 | 16127900 | 16104100 | 15972300 | 16037600 | 16131100 | 16074800 | 16039500 | 15993300 | 15960200 | 15878200 | 15899400 | 15970600 | 15907600 | 15915900 | 15940000 | 16013000 | 16119800 | 16178400 | 16246300 | 16321200 | 16409900 | 16508700 | 16619600
Industrial Sector Energy Related Emissions before CCS[natural gas if,road vehicles 29,CH4] | NoSettings | 17824200 | 16949200 | 17500900 | 17544400 | 17548000 | 17462400 | 17299600 | 17200100 | 17233100 | 17157300 | 17132000 | 16991800 | 17061300 | 17160700 | 17100900 | 17063300 | 17014200 | 16978900 | 16891700 | 16914300 | 16990000 | 16923000 | 16931800 | 16957400 | 17035100 | 17148700 | 17211100 | 17283300 | 17363000 | 17457300 | 17562400 | 17680400
Industrial Sector Energy Related Emissions before CCS[natural gas if,road vehicles 29,N2O] | NoSettings | 1782420 | 1694920 | 1750090 | 1754440 | 1754800 | 1746240 | 1729960 | 1720010 | 1723310 | 1715730 | 1713200 | 1699180 | 1706130 | 1716070 | 1710090 | 1706330 | 1701420 | 1697890 | 1689170 | 1691430 | 1699000 | 1692300 | 1693180 | 1695740 | 1703510 | 1714870 | 1721110 | 1728330 | 1736300 | 1745730 | 1756240 | 1768040
Industrial Sector Energy Related Emissions before CCS[natural gas if,road vehicles 29,F gases] | NoSettings | 0 | 0 | 0 | 0 | 0 | 0 | 0 | 0 | 0 | 0 | 0 | 0 | 0 | 0 | 0 | 0 | 0 | 0 | 0 | 0 | 0 | 0 | 0 | 0 | 0 | 0 | 0 | 0 | 0 | 0 | 0 | 0
Industrial Sector Energy Related Emissions before CCS[natural gas if,nonroad vehicles 30,CO2] | NoSettings | 0 | 0 | 0 | 0 | 0 | 0 | 0 | 0 | 0 | 0 | 0 | 0 | 0 | 0 | 0 | 0 | 0 | 0 | 0 | 0 | 0 | 0 | 0 | 0 | 0 | 0 | 0 | 0 | 0 | 0 | 0 | 0
Industrial Sector Energy Related Emissions before CCS[natural gas if,nonroad vehicles 30,VOC] | NoSettings | 0 | 0 | 0 | 0 | 0 | 0 | 0 | 0 | 0 | 0 | 0 | 0 | 0 | 0 | 0 | 0 | 0 | 0 | 0 | 0 | 0 | 0 | 0 | 0 | 0 | 0 | 0 | 0 | 0 | 0 | 0 | 0
Industrial Sector Energy Related Emissions before CCS[natural gas if,nonroad vehicles 30,CO] | NoSettings | 0 | 0 | 0 | 0 | 0 | 0 | 0 | 0 | 0 | 0 | 0 | 0 | 0 | 0 | 0 | 0 | 0 | 0 | 0 | 0 | 0 | 0 | 0 | 0 | 0 | 0 | 0 | 0 | 0 | 0 | 0 | 0
Industrial Sector Energy Related Emissions before CCS[natural gas if,nonroad vehicles 30,NOx] | NoSettings | 0 | 0 | 0 | 0 | 0 | 0 | 0 | 0 | 0 | 0 | 0 | 0 | 0 | 0 | 0 | 0 | 0 | 0 | 0 | 0 | 0 | 0 | 0 | 0 | 0 | 0 | 0 | 0 | 0 | 0 | 0 | 0
Industrial Sector Energy Related Emissions before CCS[natural gas if,nonroad vehicles 30,PM10] | NoSettings | 0 | 0 | 0 | 0 | 0 | 0 | 0 | 0 | 0 | 0 | 0 | 0 | 0 | 0 | 0 | 0 | 0 | 0 | 0 | 0 | 0 | 0 | 0 | 0 | 0 | 0 | 0 | 0 | 0 | 0 | 0 | 0
Industrial Sector Energy Related Emissions before CCS[natural gas if,nonroad vehicles 30,PM25] | NoSettings | 0 | 0 | 0 | 0 | 0 | 0 | 0 | 0 | 0 | 0 | 0 | 0 | 0 | 0 | 0 | 0 | 0 | 0 | 0 | 0 | 0 | 0 | 0 | 0 | 0 | 0 | 0 | 0 | 0 | 0 | 0 | 0
Industrial Sector Energy Related Emissions before CCS[natural gas if,nonroad vehicles 30,SOx] | NoSettings | 0 | 0 | 0 | 0 | 0 | 0 | 0 | 0 | 0 | 0 | 0 | 0 | 0 | 0 | 0 | 0 | 0 | 0 | 0 | 0 | 0 | 0 | 0 | 0 | 0 | 0 | 0 | 0 | 0 | 0 | 0 | 0
Industrial Sector Energy Related Emissions before CCS[natural gas if,nonroad vehicles 30,BC] | NoSettings | 0 | 0 | 0 | 0 | 0 | 0 | 0 | 0 | 0 | 0 | 0 | 0 | 0 | 0 | 0 | 0 | 0 | 0 | 0 | 0 | 0 | 0 | 0 | 0 | 0 | 0 | 0 | 0 | 0 | 0 | 0 | 0
Industrial Sector Energy Related Emissions before CCS[natural gas if,nonroad vehicles 30,OC] | NoSettings | 0 | 0 | 0 | 0 | 0 | 0 | 0 | 0 | 0 | 0 | 0 | 0 | 0 | 0 | 0 | 0 | 0 | 0 | 0 | 0 | 0 | 0 | 0 | 0 | 0 | 0 | 0 | 0 | 0 | 0 | 0 | 0
Industrial Sector Energy Related Emissions before CCS[natural gas if,nonroad vehicles 30,CH4] | NoSettings | 0 | 0 | 0 | 0 | 0 | 0 | 0 | 0 | 0 | 0 | 0 | 0 | 0 | 0 | 0 | 0 | 0 | 0 | 0 | 0 | 0 | 0 | 0 | 0 | 0 | 0 | 0 | 0 | 0 | 0 | 0 | 0
Industrial Sector Energy Related Emissions before CCS[natural gas if,nonroad vehicles 30,N2O] | NoSettings | 0 | 0 | 0 | 0 | 0 | 0 | 0 | 0 | 0 | 0 | 0 | 0 | 0 | 0 | 0 | 0 | 0 | 0 | 0 | 0 | 0 | 0 | 0 | 0 | 0 | 0 | 0 | 0 | 0 | 0 | 0 | 0
Industrial Sector Energy Related Emissions before CCS[natural gas if,nonroad vehicles 30,F gases] | NoSettings | 0 | 0 | 0 | 0 | 0 | 0 | 0 | 0 | 0 | 0 | 0 | 0 | 0 | 0 | 0 | 0 | 0 | 0 | 0 | 0 | 0 | 0 | 0 | 0 | 0 | 0 | 0 | 0 | 0 | 0 | 0 | 0
Industrial Sector Energy Related Emissions before CCS[natural gas if,other manufacturing 31T33,CO2] | NoSettings | 4655660000000 | 4427110000000 | 4571220000000 | 4582570000000 | 4583500000000 | 4561160000000 | 4518630000000 | 4492640000000 | 4501270000000 | 4481460000000 | 4474850000000 | 4438240000000 | 4456390000000 | 4482340000000 | 4466720000000 | 4456920000000 | 4444080000000 | 4434860000000 | 4412090000000 | 4417990000000 | 4437760000000 | 4420270000000 | 4422580000000 | 4429240000000 | 4449550000000 | 4479230000000 | 4495520000000 | 4514360000000 | 4535200000000 | 4559810000000 | 4587270000000 | 4618100000000
Industrial Sector Energy Related Emissions before CCS[natural gas if,other manufacturing 31T33,VOC] | NoSettings | 529794000 | 503787000 | 520185000 | 521477000 | 521583000 | 519040000 | 514201000 | 511243000 | 512225000 | 509971000 | 509218000 | 505052000 | 507118000 | 510071000 | 508294000 | 507178000 | 505717000 | 504668000 | 502077000 | 502748000 | 504998000 | 503008000 | 503270000 | 504029000 | 506340000 | 509717000 | 511571000 | 513715000 | 516086000 | 518887000 | 522011000 | 525520000
Industrial Sector Energy Related Emissions before CCS[natural gas if,other manufacturing 31T33,CO] | NoSettings | 2828230000 | 2689390000 | 2776930000 | 2783830000 | 2784400000 | 2770820000 | 2744990000 | 2729200000 | 2734440000 | 2722410000 | 2718390000 | 2696150000 | 2707180000 | 2722940000 | 2713450000 | 2707500000 | 2699700000 | 2694100000 | 2680260000 | 2683850000 | 2695860000 | 2685240000 | 2686640000 | 2690690000 | 2703020000 | 2721050000 | 2730950000 | 2742390000 | 2755050000 | 2770000000 | 2786680000 | 2805410000
Industrial Sector Energy Related Emissions before CCS[natural gas if,other manufacturing 31T33,NOx] | NoSettings | 4974260000 | 4730070000 | 4884040000 | 4896160000 | 4897160000 | 4873290000 | 4827850000 | 4800080000 | 4809300000 | 4788140000 | 4781070000 | 4741950000 | 4761350000 | 4789070000 | 4772390000 | 4761910000 | 4748190000 | 4738340000 | 4714020000 | 4720320000 | 4741450000 | 4722760000 | 4725220000 | 4732340000 | 4754040000 | 4785750000 | 4803160000 | 4823290000 | 4845550000 | 4871850000 | 4901180000 | 4934120000
Industrial Sector Energy Related Emissions before CCS[natural gas if,other manufacturing 31T33,PM10] | NoSettings | 196019000 | 186396000 | 192463000 | 192941000 | 192981000 | 192040000 | 190249000 | 189155000 | 189518000 | 188684000 | 188406000 | 186864000 | 187629000 | 188721000 | 188064000 | 187651000 | 187110000 | 186722000 | 185763000 | 186012000 | 186844000 | 186108000 | 186205000 | 186486000 | 187341000 | 188590000 | 189276000 | 190069000 | 190947000 | 191983000 | 193139000 | 194437000
Industrial Sector Energy Related Emissions before CCS[natural gas if,other manufacturing 31T33,PM25] | NoSettings | 184700000 | 175633000 | 181350000 | 181800000 | 181837000 | 180951000 | 179263000 | 178232000 | 178575000 | 177789000 | 177526000 | 176074000 | 176794000 | 177824000 | 177204000 | 176815000 | 176306000 | 175940000 | 175037000 | 175271000 | 176055000 | 175361000 | 175453000 | 175717000 | 176523000 | 177700000 | 178347000 | 179094000 | 179921000 | 180897000 | 181986000 | 183210000
Industrial Sector Energy Related Emissions before CCS[natural gas if,other manufacturing 31T33,SOx] | NoSettings | 131527000 | 125071000 | 129142000 | 129462000 | 129489000 | 128857000 | 127656000 | 126922000 | 127166000 | 126606000 | 126419000 | 125385000 | 125898000 | 126631000 | 126190000 | 125913000 | 125550000 | 125289000 | 124646000 | 124813000 | 125371000 | 124877000 | 124942000 | 125131000 | 125704000 | 126543000 | 127003000 | 127535000 | 128124000 | 128819000 | 129595000 | 130466000
Industrial Sector Energy Related Emissions before CCS[natural gas if,other manufacturing 31T33,BC] | NoSettings | 12284100 | 11681000 | 12061300 | 12091200 | 12093700 | 12034700 | 11922500 | 11853900 | 11876700 | 11824400 | 11807000 | 11710400 | 11758300 | 11826800 | 11785600 | 11759700 | 11725800 | 11701500 | 11641400 | 11657000 | 11709100 | 11663000 | 11669100 | 11686700 | 11740200 | 11818500 | 11861500 | 11911200 | 11966200 | 12031200 | 12103600 | 12185000
Industrial Sector Energy Related Emissions before CCS[natural gas if,other manufacturing 31T33,OC] | NoSettings | 82478700 | 78429800 | 80982800 | 81183900 | 81200400 | 80804600 | 80051200 | 79590600 | 79743600 | 79392700 | 79275500 | 78626900 | 78948500 | 79408200 | 79131600 | 78957800 | 78730400 | 78567000 | 78163600 | 78268200 | 78618500 | 78308700 | 78349500 | 78467500 | 78827400 | 79353100 | 79641800 | 79975500 | 80344600 | 80780700 | 81267000 | 81813300
Industrial Sector Energy Related Emissions before CCS[natural gas if,other manufacturing 31T33,CH4] | NoSettings | 87743300 | 83436000 | 86151900 | 86365800 | 86383400 | 85962300 | 85160800 | 84670900 | 84833600 | 84460300 | 84335600 | 83645600 | 83987800 | 84476800 | 84182500 | 83997700 | 83755700 | 83581900 | 83152800 | 83264000 | 83636700 | 83307100 | 83350500 | 83476100 | 83858900 | 84418200 | 84725300 | 85080300 | 85473000 | 85936900 | 86454300 | 87035400
Industrial Sector Energy Related Emissions before CCS[natural gas if,other manufacturing 31T33,N2O] | NoSettings | 8774330 | 8343600 | 8615190 | 8636580 | 8638340 | 8596230 | 8516080 | 8467090 | 8483360 | 8446030 | 8433560 | 8364560 | 8398780 | 8447680 | 8418250 | 8399770 | 8375570 | 8358190 | 8315280 | 8326400 | 8363670 | 8330710 | 8335050 | 8347610 | 8385890 | 8441820 | 8472530 | 8508030 | 8547300 | 8593690 | 8645430 | 8703540
Industrial Sector Energy Related Emissions before CCS[natural gas if,other manufacturing 31T33,F gases] | NoSettings | 0 | 0 | 0 | 0 | 0 | 0 | 0 | 0 | 0 | 0 | 0 | 0 | 0 | 0 | 0 | 0 | 0 | 0 | 0 | 0 | 0 | 0 | 0 | 0 | 0 | 0 | 0 | 0 | 0 | 0 | 0 | 0
Industrial Sector Energy Related Emissions before CCS[natural gas if,energy pipelines and gas processing 352T353,CO2] | NoSettings | 8279850000000 | 7873360000000 | 8712860000000 | 8753810000000 | 8797000000000 | 8804520000000 | 8794970000000 | 8800670000000 | 8893960000000 | 8936750000000 | 9007660000000 | 9014130000000 | 9130430000000 | 9283020000000 | 9377040000000 | 9479690000000 | 9571520000000 | 9654710000000 | 9792920000000 | 9930580000000 | 10092400000000 | 10215900000000 | 10198500000000 | 10405800000000 | 10605100000000 | 10821800000000 | 10990900000000 | 11197600000000 | 11354900000000 | 11591600000000 | 11774500000000 | 12033300000000
Industrial Sector Energy Related Emissions before CCS[natural gas if,energy pipelines and gas processing 352T353,VOC] | NoSettings | 942212000 | 895955000 | 991486000 | 996146000 | 1001060000 | 1001920000 | 1000830000 | 1001480000 | 1012090000 | 1016960000 | 1025030000 | 1025770000 | 1039000000 | 1056370000 | 1067070000 | 1078750000 | 1089200000 | 1098660000 | 1114390000 | 1130060000 | 1148470000 | 1162530000 | 1160550000 | 1184130000 | 1206810000 | 1231480000 | 1250720000 | 1274240000 | 1292140000 | 1319080000 | 1339890000 | 1369340000
Industrial Sector Energy Related Emissions before CCS[natural gas if,energy pipelines and gas processing 352T353,CO] | NoSettings | 5029860000 | 4782930000 | 5292900000 | 5317780000 | 5344020000 | 5348590000 | 5342780000 | 5346250000 | 5402920000 | 5428920000 | 5471990000 | 5475920000 | 5546570000 | 5639270000 | 5696380000 | 5758740000 | 5814520000 | 5865060000 | 5949020000 | 6032650000 | 6130950000 | 6206000000 | 6195420000 | 6321320000 | 6442410000 | 6574060000 | 6676800000 | 6802360000 | 6897890000 | 7041700000 | 7152810000 | 7310030000
Industrial Sector Energy Related Emissions before CCS[natural gas if,energy pipelines and gas processing 352T353,NOx] | NoSettings | 8846460000 | 8412150000 | 9309100000 | 9352850000 | 9399000000 | 9407030000 | 9396820000 | 9402920000 | 9502600000 | 9548310000 | 9624070000 | 9630980000 | 9755240000 | 9918280000 | 10018700000 | 10128400000 | 10226500000 | 10315400000 | 10463100000 | 10610100000 | 10783000000 | 10915000000 | 10896400000 | 11117900000 | 11330800000 | 11562400000 | 11743100000 | 11963900000 | 12131900000 | 12384800000 | 12580300000 | 12856800000
Industrial Sector Energy Related Emissions before CCS[natural gas if,energy pipelines and gas processing 352T353,PM10] | NoSettings | 348609000 | 331494000 | 366840000 | 368564000 | 370383000 | 370699000 | 370297000 | 370537000 | 374465000 | 376267000 | 379252000 | 379524000 | 384421000 | 390846000 | 394804000 | 399126000 | 402992000 | 406495000 | 412314000 | 418110000 | 424923000 | 430124000 | 429391000 | 438117000 | 446509000 | 455634000 | 462755000 | 471457000 | 478078000 | 488045000 | 495746000 | 506642000
Industrial Sector Energy Related Emissions before CCS[natural gas if,energy pipelines and gas processing 352T353,PM25] | NoSettings | 328479000 | 312353000 | 345657000 | 347282000 | 348995000 | 349293000 | 348914000 | 349141000 | 352842000 | 354539000 | 357352000 | 357609000 | 362223000 | 368277000 | 372007000 | 376079000 | 379722000 | 383022000 | 388505000 | 393966000 | 400386000 | 405287000 | 404596000 | 412818000 | 420726000 | 429324000 | 436034000 | 444233000 | 450472000 | 459863000 | 467120000 | 477387000
Industrial Sector Energy Related Emissions before CCS[natural gas if,energy pipelines and gas processing 352T353,SOx] | NoSettings | 233914000 | 222431000 | 246147000 | 247304000 | 248524000 | 248737000 | 248467000 | 248628000 | 251264000 | 252472000 | 254476000 | 254659000 | 257944000 | 262255000 | 264911000 | 267811000 | 270405000 | 272756000 | 276660000 | 280549000 | 285121000 | 288611000 | 288119000 | 293974000 | 299605000 | 305728000 | 310506000 | 316345000 | 320787000 | 327475000 | 332642000 | 339954000
Industrial Sector Energy Related Emissions before CCS[natural gas if,energy pipelines and gas processing 352T353,BC] | NoSettings | 21846600 | 20774000 | 22989100 | 23097100 | 23211100 | 23230900 | 23205700 | 23220800 | 23466900 | 23579800 | 23766900 | 23784000 | 24090800 | 24493500 | 24741500 | 25012400 | 25254700 | 25474200 | 25838800 | 26202000 | 26629000 | 26955000 | 26909000 | 27455900 | 27981800 | 28553600 | 28999900 | 29545200 | 29960100 | 30584700 | 31067300 | 31750200
Industrial Sector Energy Related Emissions before CCS[natural gas if,energy pipelines and gas processing 352T353,OC] | NoSettings | 146684000 | 139483000 | 154355000 | 155081000 | 155846000 | 155979000 | 155810000 | 155911000 | 157564000 | 158322000 | 159578000 | 159692000 | 161753000 | 164456000 | 166122000 | 167940000 | 169567000 | 171041000 | 173489000 | 175928000 | 178795000 | 180983000 | 180675000 | 184347000 | 187878000 | 191717000 | 194713000 | 198375000 | 201161000 | 205355000 | 208595000 | 213180000
Industrial Sector Energy Related Emissions before CCS[natural gas if,energy pipelines and gas processing 352T353,CH4] | NoSettings | 156047000 | 148386000 | 164208000 | 164979000 | 165793000 | 165935000 | 165755000 | 165863000 | 167621000 | 168427000 | 169764000 | 169886000 | 172077000 | 174953000 | 176725000 | 178660000 | 180390000 | 181958000 | 184563000 | 187157000 | 190207000 | 192536000 | 192207000 | 196113000 | 199870000 | 203954000 | 207142000 | 211037000 | 214001000 | 218462000 | 221910000 | 226787000
Industrial Sector Energy Related Emissions before CCS[natural gas if,energy pipelines and gas processing 352T353,N2O] | NoSettings | 15604700 | 14838600 | 16420800 | 16497900 | 16579300 | 16593500 | 16575500 | 16586300 | 16762100 | 16842700 | 16976400 | 16988600 | 17207700 | 17495300 | 17672500 | 17866000 | 18039000 | 18195800 | 18456300 | 18715700 | 19020700 | 19253600 | 19220700 | 19611300 | 19987000 | 20395400 | 20714200 | 21103700 | 21400100 | 21846200 | 22191000 | 22678700
Industrial Sector Energy Related Emissions before CCS[natural gas if,energy pipelines and gas processing 352T353,F gases] | NoSettings | 0 | 0 | 0 | 0 | 0 | 0 | 0 | 0 | 0 | 0 | 0 | 0 | 0 | 0 | 0 | 0 | 0 | 0 | 0 | 0 | 0 | 0 | 0 | 0 | 0 | 0 | 0 | 0 | 0 | 0 | 0 | 0
Industrial Sector Energy Related Emissions before CCS[natural gas if,water and waste 36T39,CO2] | NoSettings | 0 | 0 | 0 | 0 | 0 | 0 | 0 | 0 | 0 | 0 | 0 | 0 | 0 | 0 | 0 | 0 | 0 | 0 | 0 | 0 | 0 | 0 | 0 | 0 | 0 | 0 | 0 | 0 | 0 | 0 | 0 | 0
Industrial Sector Energy Related Emissions before CCS[natural gas if,water and waste 36T39,VOC] | NoSettings | 0 | 0 | 0 | 0 | 0 | 0 | 0 | 0 | 0 | 0 | 0 | 0 | 0 | 0 | 0 | 0 | 0 | 0 | 0 | 0 | 0 | 0 | 0 | 0 | 0 | 0 | 0 | 0 | 0 | 0 | 0 | 0
Industrial Sector Energy Related Emissions before CCS[natural gas if,water and waste 36T39,CO] | NoSettings | 0 | 0 | 0 | 0 | 0 | 0 | 0 | 0 | 0 | 0 | 0 | 0 | 0 | 0 | 0 | 0 | 0 | 0 | 0 | 0 | 0 | 0 | 0 | 0 | 0 | 0 | 0 | 0 | 0 | 0 | 0 | 0
Industrial Sector Energy Related Emissions before CCS[natural gas if,water and waste 36T39,NOx] | NoSettings | 0 | 0 | 0 | 0 | 0 | 0 | 0 | 0 | 0 | 0 | 0 | 0 | 0 | 0 | 0 | 0 | 0 | 0 | 0 | 0 | 0 | 0 | 0 | 0 | 0 | 0 | 0 | 0 | 0 | 0 | 0 | 0
Industrial Sector Energy Related Emissions before CCS[natural gas if,water and waste 36T39,PM10] | NoSettings | 0 | 0 | 0 | 0 | 0 | 0 | 0 | 0 | 0 | 0 | 0 | 0 | 0 | 0 | 0 | 0 | 0 | 0 | 0 | 0 | 0 | 0 | 0 | 0 | 0 | 0 | 0 | 0 | 0 | 0 | 0 | 0
Industrial Sector Energy Related Emissions before CCS[natural gas if,water and waste 36T39,PM25] | NoSettings | 0 | 0 | 0 | 0 | 0 | 0 | 0 | 0 | 0 | 0 | 0 | 0 | 0 | 0 | 0 | 0 | 0 | 0 | 0 | 0 | 0 | 0 | 0 | 0 | 0 | 0 | 0 | 0 | 0 | 0 | 0 | 0
Industrial Sector Energy Related Emissions before CCS[natural gas if,water and waste 36T39,SOx] | NoSettings | 0 | 0 | 0 | 0 | 0 | 0 | 0 | 0 | 0 | 0 | 0 | 0 | 0 | 0 | 0 | 0 | 0 | 0 | 0 | 0 | 0 | 0 | 0 | 0 | 0 | 0 | 0 | 0 | 0 | 0 | 0 | 0
Industrial Sector Energy Related Emissions before CCS[natural gas if,water and waste 36T39,BC] | NoSettings | 0 | 0 | 0 | 0 | 0 | 0 | 0 | 0 | 0 | 0 | 0 | 0 | 0 | 0 | 0 | 0 | 0 | 0 | 0 | 0 | 0 | 0 | 0 | 0 | 0 | 0 | 0 | 0 | 0 | 0 | 0 | 0
Industrial Sector Energy Related Emissions before CCS[natural gas if,water and waste 36T39,OC] | NoSettings | 0 | 0 | 0 | 0 | 0 | 0 | 0 | 0 | 0 | 0 | 0 | 0 | 0 | 0 | 0 | 0 | 0 | 0 | 0 | 0 | 0 | 0 | 0 | 0 | 0 | 0 | 0 | 0 | 0 | 0 | 0 | 0
Industrial Sector Energy Related Emissions before CCS[natural gas if,water and waste 36T39,CH4] | NoSettings | 0 | 0 | 0 | 0 | 0 | 0 | 0 | 0 | 0 | 0 | 0 | 0 | 0 | 0 | 0 | 0 | 0 | 0 | 0 | 0 | 0 | 0 | 0 | 0 | 0 | 0 | 0 | 0 | 0 | 0 | 0 | 0
Industrial Sector Energy Related Emissions before CCS[natural gas if,water and waste 36T39,N2O] | NoSettings | 0 | 0 | 0 | 0 | 0 | 0 | 0 | 0 | 0 | 0 | 0 | 0 | 0 | 0 | 0 | 0 | 0 | 0 | 0 | 0 | 0 | 0 | 0 | 0 | 0 | 0 | 0 | 0 | 0 | 0 | 0 | 0
Industrial Sector Energy Related Emissions before CCS[natural gas if,water and waste 36T39,F gases] | NoSettings | 0 | 0 | 0 | 0 | 0 | 0 | 0 | 0 | 0 | 0 | 0 | 0 | 0 | 0 | 0 | 0 | 0 | 0 | 0 | 0 | 0 | 0 | 0 | 0 | 0 | 0 | 0 | 0 | 0 | 0 | 0 | 0
Industrial Sector Energy Related Emissions before CCS[natural gas if,construction 41T43,CO2] | NoSettings | 1030750000000 | 980151000000 | 1012060000000 | 1014570000000 | 1014770000000 | 1009830000000 | 1000410000000 | 994657000000 | 996568000000 | 992185000000 | 990715000000 | 982613000000 | 986629000000 | 992376000000 | 988916000000 | 986746000000 | 983907000000 | 981865000000 | 976824000000 | 978129000000 | 982507000000 | 978633000000 | 979143000000 | 980618000000 | 985117000000 | 991686000000 | 995294000000 | 999465000000 | 1004080000000 | 1009530000000 | 1015610000000 | 1022430000000
Industrial Sector Energy Related Emissions before CCS[natural gas if,construction 41T43,VOC] | NoSettings | 117295000 | 111537000 | 115168000 | 115453000 | 115477000 | 114914000 | 113842000 | 113188000 | 113405000 | 112906000 | 112739000 | 111817000 | 112274000 | 112928000 | 112534000 | 112287000 | 111964000 | 111732000 | 111158000 | 111307000 | 111805000 | 111364000 | 111422000 | 111590000 | 112102000 | 112850000 | 113260000 | 113735000 | 114260000 | 114880000 | 115572000 | 116349000
Industrial Sector Energy Related Emissions before CCS[natural gas if,construction 41T43,CO] | NoSettings | 626161000 | 595424000 | 614806000 | 616330000 | 616456000 | 613452000 | 607731000 | 604237000 | 605397000 | 602735000 | 601842000 | 596920000 | 599360000 | 602851000 | 600749000 | 599431000 | 597706000 | 596465000 | 593403000 | 594196000 | 596855000 | 594502000 | 594812000 | 595708000 | 598441000 | 602432000 | 604623000 | 607157000 | 609961000 | 613272000 | 616962000 | 621111000
Industrial Sector Energy Related Emissions before CCS[natural gas if,construction 41T43,NOx] | NoSettings | 1101290000 | 1047220000 | 1081310000 | 1083990000 | 1084220000 | 1078930000 | 1068870000 | 1062720000 | 1064760000 | 1060080000 | 1058510000 | 1049850000 | 1054150000 | 1060290000 | 1056590000 | 1054270000 | 1051240000 | 1049060000 | 1043670000 | 1045060000 | 1049740000 | 1045600000 | 1046150000 | 1047720000 | 1052530000 | 1059550000 | 1063400000 | 1067860000 | 1072790000 | 1078610000 | 1085110000 | 1092400000
Industrial Sector Energy Related Emissions before CCS[natural gas if,construction 41T43,PM10] | NoSettings | 43397900 | 41267600 | 42610900 | 42716500 | 42725300 | 42517000 | 42120500 | 41878300 | 41958800 | 41774200 | 41712400 | 41371200 | 41540300 | 41782300 | 41636600 | 41545300 | 41425700 | 41339700 | 41127500 | 41182400 | 41366800 | 41203700 | 41225100 | 41287200 | 41476700 | 41753200 | 41905100 | 42080700 | 42275100 | 42504500 | 42760300 | 43047800
Industrial Sector Energy Related Emissions before CCS[natural gas if,construction 41T43,PM25] | NoSettings | 40891900 | 38884600 | 40150300 | 40249900 | 40258100 | 40061900 | 39688300 | 39460100 | 39535900 | 39362000 | 39303700 | 38982300 | 39141600 | 39369600 | 39232400 | 39146300 | 39033600 | 38952600 | 38752600 | 38804400 | 38978100 | 38824400 | 38844600 | 38903100 | 39081600 | 39342200 | 39485400 | 39650800 | 39834000 | 40050200 | 40291200 | 40562100
Industrial Sector Energy Related Emissions before CCS[natural gas if,construction 41T43,SOx] | NoSettings | 29119700 | 27690300 | 28591600 | 28662500 | 28668400 | 28528700 | 28262600 | 28100100 | 28154100 | 28030300 | 27988700 | 27759800 | 27873300 | 28035600 | 27937900 | 27876600 | 27796400 | 27738700 | 27596300 | 27633200 | 27756800 | 27647400 | 27661800 | 27703500 | 27830600 | 28016200 | 28118100 | 28235900 | 28366300 | 28520300 | 28691900 | 28884800
Industrial Sector Energy Related Emissions before CCS[natural gas if,construction 41T43,BC] | NoSettings | 2719650 | 2586150 | 2670330 | 2676950 | 2677500 | 2664450 | 2639600 | 2624430 | 2629470 | 2617900 | 2614020 | 2592650 | 2603240 | 2618410 | 2609280 | 2603550 | 2596060 | 2590670 | 2577370 | 2580820 | 2592370 | 2582150 | 2583490 | 2587380 | 2599250 | 2616590 | 2626110 | 2637110 | 2649290 | 2663670 | 2679700 | 2697720
Industrial Sector Energy Related Emissions before CCS[natural gas if,construction 41T43,OC] | NoSettings | 18260500 | 17364200 | 17929400 | 17973800 | 17977500 | 17889900 | 17723000 | 17621100 | 17655000 | 17577300 | 17551300 | 17407800 | 17478900 | 17580700 | 17519400 | 17481000 | 17430700 | 17394500 | 17305200 | 17328300 | 17405900 | 17337300 | 17346300 | 17372400 | 17452100 | 17568500 | 17632400 | 17706300 | 17788100 | 17884600 | 17992300 | 18113200
Industrial Sector Energy Related Emissions before CCS[natural gas if,construction 41T43,CH4] | NoSettings | 19426100 | 18472500 | 19073800 | 19121100 | 19125000 | 19031800 | 18854300 | 18745900 | 18781900 | 18699300 | 18671600 | 18518900 | 18594600 | 18702900 | 18637700 | 18596800 | 18543300 | 18504800 | 18409800 | 18434400 | 18516900 | 18443900 | 18453500 | 18481300 | 18566100 | 18689900 | 18757900 | 18836500 | 18923500 | 19026200 | 19140700 | 19269400
Industrial Sector Energy Related Emissions before CCS[natural gas if,construction 41T43,N2O] | NoSettings | 1942610 | 1847250 | 1907380 | 1912110 | 1912500 | 1903180 | 1885430 | 1874590 | 1878190 | 1869930 | 1867160 | 1851890 | 1859460 | 1870290 | 1863770 | 1859680 | 1854330 | 1850480 | 1840980 | 1843440 | 1851690 | 1844390 | 1845350 | 1848130 | 1856610 | 1868990 | 1875790 | 1883650 | 1892350 | 1902620 | 1914070 | 1926940
Industrial Sector Energy Related Emissions before CCS[natural gas if,construction 41T43,F gases] | NoSettings | 0 | 0 | 0 | 0 | 0 | 0 | 0 | 0 | 0 | 0 | 0 | 0 | 0 | 0 | 0 | 0 | 0 | 0 | 0 | 0 | 0 | 0 | 0 | 0 | 0 | 0 | 0 | 0 | 0 | 0 | 0 | 0
Industrial Sector Energy Related Emissions before CCS[biomass if,agriculture and forestry 01T03,CO2] | NoSettings | 0 | 0 | 0 | 0 | 0 | 0 | 0 | 0 | 0 | 0 | 0 | 0 | 0 | 0 | 0 | 0 | 0 | 0 | 0 | 0 | 0 | 0 | 0 | 0 | 0 | 0 | 0 | 0 | 0 | 0 | 0 | 0
Industrial Sector Energy Related Emissions before CCS[biomass if,agriculture and forestry 01T03,VOC] | NoSettings | 0 | 0 | 0 | 0 | 0 | 0 | 0 | 0 | 0 | 0 | 0 | 0 | 0 | 0 | 0 | 0 | 0 | 0 | 0 | 0 | 0 | 0 | 0 | 0 | 0 | 0 | 0 | 0 | 0 | 0 | 0 | 0
Industrial Sector Energy Related Emissions before CCS[biomass if,agriculture and forestry 01T03,CO] | NoSettings | 0 | 0 | 0 | 0 | 0 | 0 | 0 | 0 | 0 | 0 | 0 | 0 | 0 | 0 | 0 | 0 | 0 | 0 | 0 | 0 | 0 | 0 | 0 | 0 | 0 | 0 | 0 | 0 | 0 | 0 | 0 | 0
Industrial Sector Energy Related Emissions before CCS[biomass if,agriculture and forestry 01T03,NOx] | NoSettings | 0 | 0 | 0 | 0 | 0 | 0 | 0 | 0 | 0 | 0 | 0 | 0 | 0 | 0 | 0 | 0 | 0 | 0 | 0 | 0 | 0 | 0 | 0 | 0 | 0 | 0 | 0 | 0 | 0 | 0 | 0 | 0
Industrial Sector Energy Related Emissions before CCS[biomass if,agriculture and forestry 01T03,PM10] | NoSettings | 0 | 0 | 0 | 0 | 0 | 0 | 0 | 0 | 0 | 0 | 0 | 0 | 0 | 0 | 0 | 0 | 0 | 0 | 0 | 0 | 0 | 0 | 0 | 0 | 0 | 0 | 0 | 0 | 0 | 0 | 0 | 0
Industrial Sector Energy Related Emissions before CCS[biomass if,agriculture and forestry 01T03,PM25] | NoSettings | 0 | 0 | 0 | 0 | 0 | 0 | 0 | 0 | 0 | 0 | 0 | 0 | 0 | 0 | 0 | 0 | 0 | 0 | 0 | 0 | 0 | 0 | 0 | 0 | 0 | 0 | 0 | 0 | 0 | 0 | 0 | 0
Industrial Sector Energy Related Emissions before CCS[biomass if,agriculture and forestry 01T03,SOx] | NoSettings | 0 | 0 | 0 | 0 | 0 | 0 | 0 | 0 | 0 | 0 | 0 | 0 | 0 | 0 | 0 | 0 | 0 | 0 | 0 | 0 | 0 | 0 | 0 | 0 | 0 | 0 | 0 | 0 | 0 | 0 | 0 | 0
Industrial Sector Energy Related Emissions before CCS[biomass if,agriculture and forestry 01T03,BC] | NoSettings | 0 | 0 | 0 | 0 | 0 | 0 | 0 | 0 | 0 | 0 | 0 | 0 | 0 | 0 | 0 | 0 | 0 | 0 | 0 | 0 | 0 | 0 | 0 | 0 | 0 | 0 | 0 | 0 | 0 | 0 | 0 | 0
Industrial Sector Energy Related Emissions before CCS[biomass if,agriculture and forestry 01T03,OC] | NoSettings | 0 | 0 | 0 | 0 | 0 | 0 | 0 | 0 | 0 | 0 | 0 | 0 | 0 | 0 | 0 | 0 | 0 | 0 | 0 | 0 | 0 | 0 | 0 | 0 | 0 | 0 | 0 | 0 | 0 | 0 | 0 | 0
Industrial Sector Energy Related Emissions before CCS[biomass if,agriculture and forestry 01T03,CH4] | NoSettings | 0 | 0 | 0 | 0 | 0 | 0 | 0 | 0 | 0 | 0 | 0 | 0 | 0 | 0 | 0 | 0 | 0 | 0 | 0 | 0 | 0 | 0 | 0 | 0 | 0 | 0 | 0 | 0 | 0 | 0 | 0 | 0
Industrial Sector Energy Related Emissions before CCS[biomass if,agriculture and forestry 01T03,N2O] | NoSettings | 0 | 0 | 0 | 0 | 0 | 0 | 0 | 0 | 0 | 0 | 0 | 0 | 0 | 0 | 0 | 0 | 0 | 0 | 0 | 0 | 0 | 0 | 0 | 0 | 0 | 0 | 0 | 0 | 0 | 0 | 0 | 0
Industrial Sector Energy Related Emissions before CCS[biomass if,agriculture and forestry 01T03,F gases] | NoSettings | 0 | 0 | 0 | 0 | 0 | 0 | 0 | 0 | 0 | 0 | 0 | 0 | 0 | 0 | 0 | 0 | 0 | 0 | 0 | 0 | 0 | 0 | 0 | 0 | 0 | 0 | 0 | 0 | 0 | 0 | 0 | 0
Industrial Sector Energy Related Emissions before CCS[biomass if,coal mining 05,CO2] | NoSettings | 0 | 0 | 0 | 0 | 0 | 0 | 0 | 0 | 0 | 0 | 0 | 0 | 0 | 0 | 0 | 0 | 0 | 0 | 0 | 0 | 0 | 0 | 0 | 0 | 0 | 0 | 0 | 0 | 0 | 0 | 0 | 0
Industrial Sector Energy Related Emissions before CCS[biomass if,coal mining 05,VOC] | NoSettings | 0 | 0 | 0 | 0 | 0 | 0 | 0 | 0 | 0 | 0 | 0 | 0 | 0 | 0 | 0 | 0 | 0 | 0 | 0 | 0 | 0 | 0 | 0 | 0 | 0 | 0 | 0 | 0 | 0 | 0 | 0 | 0
Industrial Sector Energy Related Emissions before CCS[biomass if,coal mining 05,CO] | NoSettings | 0 | 0 | 0 | 0 | 0 | 0 | 0 | 0 | 0 | 0 | 0 | 0 | 0 | 0 | 0 | 0 | 0 | 0 | 0 | 0 | 0 | 0 | 0 | 0 | 0 | 0 | 0 | 0 | 0 | 0 | 0 | 0
Industrial Sector Energy Related Emissions before CCS[biomass if,coal mining 05,NOx] | NoSettings | 0 | 0 | 0 | 0 | 0 | 0 | 0 | 0 | 0 | 0 | 0 | 0 | 0 | 0 | 0 | 0 | 0 | 0 | 0 | 0 | 0 | 0 | 0 | 0 | 0 | 0 | 0 | 0 | 0 | 0 | 0 | 0
Industrial Sector Energy Related Emissions before CCS[biomass if,coal mining 05,PM10] | NoSettings | 0 | 0 | 0 | 0 | 0 | 0 | 0 | 0 | 0 | 0 | 0 | 0 | 0 | 0 | 0 | 0 | 0 | 0 | 0 | 0 | 0 | 0 | 0 | 0 | 0 | 0 | 0 | 0 | 0 | 0 | 0 | 0
Industrial Sector Energy Related Emissions before CCS[biomass if,coal mining 05,PM25] | NoSettings | 0 | 0 | 0 | 0 | 0 | 0 | 0 | 0 | 0 | 0 | 0 | 0 | 0 | 0 | 0 | 0 | 0 | 0 | 0 | 0 | 0 | 0 | 0 | 0 | 0 | 0 | 0 | 0 | 0 | 0 | 0 | 0
Industrial Sector Energy Related Emissions before CCS[biomass if,coal mining 05,SOx] | NoSettings | 0 | 0 | 0 | 0 | 0 | 0 | 0 | 0 | 0 | 0 | 0 | 0 | 0 | 0 | 0 | 0 | 0 | 0 | 0 | 0 | 0 | 0 | 0 | 0 | 0 | 0 | 0 | 0 | 0 | 0 | 0 | 0
Industrial Sector Energy Related Emissions before CCS[biomass if,coal mining 05,BC] | NoSettings | 0 | 0 | 0 | 0 | 0 | 0 | 0 | 0 | 0 | 0 | 0 | 0 | 0 | 0 | 0 | 0 | 0 | 0 | 0 | 0 | 0 | 0 | 0 | 0 | 0 | 0 | 0 | 0 | 0 | 0 | 0 | 0
Industrial Sector Energy Related Emissions before CCS[biomass if,coal mining 05,OC] | NoSettings | 0 | 0 | 0 | 0 | 0 | 0 | 0 | 0 | 0 | 0 | 0 | 0 | 0 | 0 | 0 | 0 | 0 | 0 | 0 | 0 | 0 | 0 | 0 | 0 | 0 | 0 | 0 | 0 | 0 | 0 | 0 | 0
Industrial Sector Energy Related Emissions before CCS[biomass if,coal mining 05,CH4] | NoSettings | 0 | 0 | 0 | 0 | 0 | 0 | 0 | 0 | 0 | 0 | 0 | 0 | 0 | 0 | 0 | 0 | 0 | 0 | 0 | 0 | 0 | 0 | 0 | 0 | 0 | 0 | 0 | 0 | 0 | 0 | 0 | 0
Industrial Sector Energy Related Emissions before CCS[biomass if,coal mining 05,N2O] | NoSettings | 0 | 0 | 0 | 0 | 0 | 0 | 0 | 0 | 0 | 0 | 0 | 0 | 0 | 0 | 0 | 0 | 0 | 0 | 0 | 0 | 0 | 0 | 0 | 0 | 0 | 0 | 0 | 0 | 0 | 0 | 0 | 0
Industrial Sector Energy Related Emissions before CCS[biomass if,coal mining 05,F gases] | NoSettings | 0 | 0 | 0 | 0 | 0 | 0 | 0 | 0 | 0 | 0 | 0 | 0 | 0 | 0 | 0 | 0 | 0 | 0 | 0 | 0 | 0 | 0 | 0 | 0 | 0 | 0 | 0 | 0 | 0 | 0 | 0 | 0
Industrial Sector Energy Related Emissions before CCS[biomass if,oil and gas extraction 06,CO2] | NoSettings | 0 | 0 | 0 | 0 | 0 | 0 | 0 | 0 | 0 | 0 | 0 | 0 | 0 | 0 | 0 | 0 | 0 | 0 | 0 | 0 | 0 | 0 | 0 | 0 | 0 | 0 | 0 | 0 | 0 | 0 | 0 | 0
Industrial Sector Energy Related Emissions before CCS[biomass if,oil and gas extraction 06,VOC] | NoSettings | 0 | 0 | 0 | 0 | 0 | 0 | 0 | 0 | 0 | 0 | 0 | 0 | 0 | 0 | 0 | 0 | 0 | 0 | 0 | 0 | 0 | 0 | 0 | 0 | 0 | 0 | 0 | 0 | 0 | 0 | 0 | 0
Industrial Sector Energy Related Emissions before CCS[biomass if,oil and gas extraction 06,CO] | NoSettings | 0 | 0 | 0 | 0 | 0 | 0 | 0 | 0 | 0 | 0 | 0 | 0 | 0 | 0 | 0 | 0 | 0 | 0 | 0 | 0 | 0 | 0 | 0 | 0 | 0 | 0 | 0 | 0 | 0 | 0 | 0 | 0
Industrial Sector Energy Related Emissions before CCS[biomass if,oil and gas extraction 06,NOx] | NoSettings | 0 | 0 | 0 | 0 | 0 | 0 | 0 | 0 | 0 | 0 | 0 | 0 | 0 | 0 | 0 | 0 | 0 | 0 | 0 | 0 | 0 | 0 | 0 | 0 | 0 | 0 | 0 | 0 | 0 | 0 | 0 | 0
Industrial Sector Energy Related Emissions before CCS[biomass if,oil and gas extraction 06,PM10] | NoSettings | 0 | 0 | 0 | 0 | 0 | 0 | 0 | 0 | 0 | 0 | 0 | 0 | 0 | 0 | 0 | 0 | 0 | 0 | 0 | 0 | 0 | 0 | 0 | 0 | 0 | 0 | 0 | 0 | 0 | 0 | 0 | 0
Industrial Sector Energy Related Emissions before CCS[biomass if,oil and gas extraction 06,PM25] | NoSettings | 0 | 0 | 0 | 0 | 0 | 0 | 0 | 0 | 0 | 0 | 0 | 0 | 0 | 0 | 0 | 0 | 0 | 0 | 0 | 0 | 0 | 0 | 0 | 0 | 0 | 0 | 0 | 0 | 0 | 0 | 0 | 0
Industrial Sector Energy Related Emissions before CCS[biomass if,oil and gas extraction 06,SOx] | NoSettings | 0 | 0 | 0 | 0 | 0 | 0 | 0 | 0 | 0 | 0 | 0 | 0 | 0 | 0 | 0 | 0 | 0 | 0 | 0 | 0 | 0 | 0 | 0 | 0 | 0 | 0 | 0 | 0 | 0 | 0 | 0 | 0
Industrial Sector Energy Related Emissions before CCS[biomass if,oil and gas extraction 06,BC] | NoSettings | 0 | 0 | 0 | 0 | 0 | 0 | 0 | 0 | 0 | 0 | 0 | 0 | 0 | 0 | 0 | 0 | 0 | 0 | 0 | 0 | 0 | 0 | 0 | 0 | 0 | 0 | 0 | 0 | 0 | 0 | 0 | 0
Industrial Sector Energy Related Emissions before CCS[biomass if,oil and gas extraction 06,OC] | NoSettings | 0 | 0 | 0 | 0 | 0 | 0 | 0 | 0 | 0 | 0 | 0 | 0 | 0 | 0 | 0 | 0 | 0 | 0 | 0 | 0 | 0 | 0 | 0 | 0 | 0 | 0 | 0 | 0 | 0 | 0 | 0 | 0
Industrial Sector Energy Related Emissions before CCS[biomass if,oil and gas extraction 06,CH4] | NoSettings | 0 | 0 | 0 | 0 | 0 | 0 | 0 | 0 | 0 | 0 | 0 | 0 | 0 | 0 | 0 | 0 | 0 | 0 | 0 | 0 | 0 | 0 | 0 | 0 | 0 | 0 | 0 | 0 | 0 | 0 | 0 | 0
Industrial Sector Energy Related Emissions before CCS[biomass if,oil and gas extraction 06,N2O] | NoSettings | 0 | 0 | 0 | 0 | 0 | 0 | 0 | 0 | 0 | 0 | 0 | 0 | 0 | 0 | 0 | 0 | 0 | 0 | 0 | 0 | 0 | 0 | 0 | 0 | 0 | 0 | 0 | 0 | 0 | 0 | 0 | 0
Industrial Sector Energy Related Emissions before CCS[biomass if,oil and gas extraction 06,F gases] | NoSettings | 0 | 0 | 0 | 0 | 0 | 0 | 0 | 0 | 0 | 0 | 0 | 0 | 0 | 0 | 0 | 0 | 0 | 0 | 0 | 0 | 0 | 0 | 0 | 0 | 0 | 0 | 0 | 0 | 0 | 0 | 0 | 0
Industrial Sector Energy Related Emissions before CCS[biomass if,other mining and quarrying 07T08,CO2] | NoSettings | 0 | 0 | 0 | 0 | 0 | 0 | 0 | 0 | 0 | 0 | 0 | 0 | 0 | 0 | 0 | 0 | 0 | 0 | 0 | 0 | 0 | 0 | 0 | 0 | 0 | 0 | 0 | 0 | 0 | 0 | 0 | 0
Industrial Sector Energy Related Emissions before CCS[biomass if,other mining and quarrying 07T08,VOC] | NoSettings | 0 | 0 | 0 | 0 | 0 | 0 | 0 | 0 | 0 | 0 | 0 | 0 | 0 | 0 | 0 | 0 | 0 | 0 | 0 | 0 | 0 | 0 | 0 | 0 | 0 | 0 | 0 | 0 | 0 | 0 | 0 | 0
Industrial Sector Energy Related Emissions before CCS[biomass if,other mining and quarrying 07T08,CO] | NoSettings | 0 | 0 | 0 | 0 | 0 | 0 | 0 | 0 | 0 | 0 | 0 | 0 | 0 | 0 | 0 | 0 | 0 | 0 | 0 | 0 | 0 | 0 | 0 | 0 | 0 | 0 | 0 | 0 | 0 | 0 | 0 | 0
Industrial Sector Energy Related Emissions before CCS[biomass if,other mining and quarrying 07T08,NOx] | NoSettings | 0 | 0 | 0 | 0 | 0 | 0 | 0 | 0 | 0 | 0 | 0 | 0 | 0 | 0 | 0 | 0 | 0 | 0 | 0 | 0 | 0 | 0 | 0 | 0 | 0 | 0 | 0 | 0 | 0 | 0 | 0 | 0
Industrial Sector Energy Related Emissions before CCS[biomass if,other mining and quarrying 07T08,PM10] | NoSettings | 0 | 0 | 0 | 0 | 0 | 0 | 0 | 0 | 0 | 0 | 0 | 0 | 0 | 0 | 0 | 0 | 0 | 0 | 0 | 0 | 0 | 0 | 0 | 0 | 0 | 0 | 0 | 0 | 0 | 0 | 0 | 0
Industrial Sector Energy Related Emissions before CCS[biomass if,other mining and quarrying 07T08,PM25] | NoSettings | 0 | 0 | 0 | 0 | 0 | 0 | 0 | 0 | 0 | 0 | 0 | 0 | 0 | 0 | 0 | 0 | 0 | 0 | 0 | 0 | 0 | 0 | 0 | 0 | 0 | 0 | 0 | 0 | 0 | 0 | 0 | 0
Industrial Sector Energy Related Emissions before CCS[biomass if,other mining and quarrying 07T08,SOx] | NoSettings | 0 | 0 | 0 | 0 | 0 | 0 | 0 | 0 | 0 | 0 | 0 | 0 | 0 | 0 | 0 | 0 | 0 | 0 | 0 | 0 | 0 | 0 | 0 | 0 | 0 | 0 | 0 | 0 | 0 | 0 | 0 | 0
Industrial Sector Energy Related Emissions before CCS[biomass if,other mining and quarrying 07T08,BC] | NoSettings | 0 | 0 | 0 | 0 | 0 | 0 | 0 | 0 | 0 | 0 | 0 | 0 | 0 | 0 | 0 | 0 | 0 | 0 | 0 | 0 | 0 | 0 | 0 | 0 | 0 | 0 | 0 | 0 | 0 | 0 | 0 | 0
Industrial Sector Energy Related Emissions before CCS[biomass if,other mining and quarrying 07T08,OC] | NoSettings | 0 | 0 | 0 | 0 | 0 | 0 | 0 | 0 | 0 | 0 | 0 | 0 | 0 | 0 | 0 | 0 | 0 | 0 | 0 | 0 | 0 | 0 | 0 | 0 | 0 | 0 | 0 | 0 | 0 | 0 | 0 | 0
Industrial Sector Energy Related Emissions before CCS[biomass if,other mining and quarrying 07T08,CH4] | NoSettings | 0 | 0 | 0 | 0 | 0 | 0 | 0 | 0 | 0 | 0 | 0 | 0 | 0 | 0 | 0 | 0 | 0 | 0 | 0 | 0 | 0 | 0 | 0 | 0 | 0 | 0 | 0 | 0 | 0 | 0 | 0 | 0
Industrial Sector Energy Related Emissions before CCS[biomass if,other mining and quarrying 07T08,N2O] | NoSettings | 0 | 0 | 0 | 0 | 0 | 0 | 0 | 0 | 0 | 0 | 0 | 0 | 0 | 0 | 0 | 0 | 0 | 0 | 0 | 0 | 0 | 0 | 0 | 0 | 0 | 0 | 0 | 0 | 0 | 0 | 0 | 0
Industrial Sector Energy Related Emissions before CCS[biomass if,other mining and quarrying 07T08,F gases] | NoSettings | 0 | 0 | 0 | 0 | 0 | 0 | 0 | 0 | 0 | 0 | 0 | 0 | 0 | 0 | 0 | 0 | 0 | 0 | 0 | 0 | 0 | 0 | 0 | 0 | 0 | 0 | 0 | 0 | 0 | 0 | 0 | 0
Industrial Sector Energy Related Emissions before CCS[biomass if,food beverage and tobacco 10T12,CO2] | NoSettings | 0 | 0 | 0 | 0 | 0 | 0 | 0 | 0 | 0 | 0 | 0 | 0 | 0 | 0 | 0 | 0 | 0 | 0 | 0 | 0 | 0 | 0 | 0 | 0 | 0 | 0 | 0 | 0 | 0 | 0 | 0 | 0
Industrial Sector Energy Related Emissions before CCS[biomass if,food beverage and tobacco 10T12,VOC] | NoSettings | 8842460 | 8362570 | 8743830 | 8907370 | 8987180 | 9018360 | 9003630 | 9009520 | 9037270 | 9046330 | 9087330 | 9109180 | 9169290 | 9247650 | 9240870 | 9233870 | 9221800 | 9215290 | 9215810 | 9233280 | 9271100 | 9263850 | 9271780 | 9275220 | 9320700 | 9381030 | 9415920 | 9453840 | 9498210 | 9547840 | 9607470 | 9670370
Industrial Sector Energy Related Emissions before CCS[biomass if,food beverage and tobacco 10T12,CO] | NoSettings | 234473000 | 221749000 | 231858000 | 236195000 | 238311000 | 239138000 | 238747000 | 238904000 | 239639000 | 239880000 | 240967000 | 241546000 | 243140000 | 245218000 | 245038000 | 244853000 | 244533000 | 244360000 | 244374000 | 244837000 | 245840000 | 245647000 | 245858000 | 245949000 | 247155000 | 248755000 | 249680000 | 250685000 | 251862000 | 253178000 | 254759000 | 256427000
Industrial Sector Energy Related Emissions before CCS[biomass if,food beverage and tobacco 10T12,NOx] | NoSettings | 95585100 | 90397600 | 94519000 | 96286700 | 97149500 | 97486500 | 97327300 | 97391000 | 97691000 | 97788900 | 98232100 | 98468300 | 99118100 | 99965100 | 99891900 | 99816200 | 99685700 | 99615300 | 99620900 | 99809800 | 100219000 | 100140000 | 100226000 | 100263000 | 100755000 | 101407000 | 101784000 | 102194000 | 102674000 | 103210000 | 103855000 | 104535000
Industrial Sector Energy Related Emissions before CCS[biomass if,food beverage and tobacco 10T12,PM10] | NoSettings | 128615000 | 121635000 | 127180000 | 129559000 | 130720000 | 131173000 | 130959000 | 131045000 | 131448000 | 131580000 | 132176000 | 132494000 | 133369000 | 134508000 | 134410000 | 134308000 | 134132000 | 134038000 | 134045000 | 134299000 | 134849000 | 134744000 | 134859000 | 134909000 | 135571000 | 136448000 | 136956000 | 137507000 | 138153000 | 138875000 | 139742000 | 140657000
Industrial Sector Energy Related Emissions before CCS[biomass if,food beverage and tobacco 10T12,PM25] | NoSettings | 110696000 | 104689000 | 109461000 | 111509000 | 112508000 | 112898000 | 112714000 | 112788000 | 113135000 | 113248000 | 113762000 | 114035000 | 114788000 | 115769000 | 115684000 | 115596000 | 115445000 | 115363000 | 115370000 | 115589000 | 116062000 | 115971000 | 116071000 | 116114000 | 116683000 | 117438000 | 117875000 | 118350000 | 118905000 | 119527000 | 120273000 | 121060000
Industrial Sector Energy Related Emissions before CCS[biomass if,food beverage and tobacco 10T12,SOx] | NoSettings | 16222900 | 15342500 | 16042000 | 16342000 | 16488400 | 16545600 | 16518600 | 16529400 | 16580300 | 16596900 | 16672200 | 16712200 | 16822500 | 16966300 | 16953900 | 16941000 | 16918900 | 16906900 | 16907900 | 16939900 | 17009300 | 16996000 | 17010500 | 17016900 | 17100300 | 17211000 | 17275000 | 17344600 | 17426000 | 17517000 | 17626400 | 17741800
Industrial Sector Energy Related Emissions before CCS[biomass if,food beverage and tobacco 10T12,BC] | NoSettings | 4107070 | 3884180 | 4061260 | 4137220 | 4174290 | 4188770 | 4181930 | 4184670 | 4197560 | 4201770 | 4220810 | 4230960 | 4258880 | 4295270 | 4292130 | 4288880 | 4283270 | 4280240 | 4280480 | 4288600 | 4306160 | 4302800 | 4306480 | 4308080 | 4329200 | 4357220 | 4373430 | 4391040 | 4411650 | 4434700 | 4462400 | 4491610
Industrial Sector Energy Related Emissions before CCS[biomass if,food beverage and tobacco 10T12,OC] | NoSettings | 38851000 | 36742600 | 38417700 | 39136200 | 39486900 | 39623900 | 39559100 | 39585000 | 39707000 | 39746800 | 39926900 | 40022900 | 40287000 | 40631300 | 40601500 | 40570800 | 40517700 | 40489100 | 40491400 | 40568200 | 40734300 | 40702500 | 40737300 | 40752400 | 40952300 | 41217300 | 41370600 | 41537300 | 41732200 | 41950300 | 42212200 | 42488600
Industrial Sector Energy Related Emissions before CCS[biomass if,food beverage and tobacco 10T12,CH4] | NoSettings | 0 | 0 | 0 | 0 | 0 | 0 | 0 | 0 | 0 | 0 | 0 | 0 | 0 | 0 | 0 | 0 | 0 | 0 | 0 | 0 | 0 | 0 | 0 | 0 | 0 | 0 | 0 | 0 | 0 | 0 | 0 | 0
Industrial Sector Energy Related Emissions before CCS[biomass if,food beverage and tobacco 10T12,N2O] | NoSettings | 0 | 0 | 0 | 0 | 0 | 0 | 0 | 0 | 0 | 0 | 0 | 0 | 0 | 0 | 0 | 0 | 0 | 0 | 0 | 0 | 0 | 0 | 0 | 0 | 0 | 0 | 0 | 0 | 0 | 0 | 0 | 0
Industrial Sector Energy Related Emissions before CCS[biomass if,food beverage and tobacco 10T12,F gases] | NoSettings | 0 | 0 | 0 | 0 | 0 | 0 | 0 | 0 | 0 | 0 | 0 | 0 | 0 | 0 | 0 | 0 | 0 | 0 | 0 | 0 | 0 | 0 | 0 | 0 | 0 | 0 | 0 | 0 | 0 | 0 | 0 | 0
Industrial Sector Energy Related Emissions before CCS[biomass if,textiles apparel and leather 13T15,CO2] | NoSettings | 0 | 0 | 0 | 0 | 0 | 0 | 0 | 0 | 0 | 0 | 0 | 0 | 0 | 0 | 0 | 0 | 0 | 0 | 0 | 0 | 0 | 0 | 0 | 0 | 0 | 0 | 0 | 0 | 0 | 0 | 0 | 0
Industrial Sector Energy Related Emissions before CCS[biomass if,textiles apparel and leather 13T15,VOC] | NoSettings | 0 | 0 | 0 | 0 | 0 | 0 | 0 | 0 | 0 | 0 | 0 | 0 | 0 | 0 | 0 | 0 | 0 | 0 | 0 | 0 | 0 | 0 | 0 | 0 | 0 | 0 | 0 | 0 | 0 | 0 | 0 | 0
Industrial Sector Energy Related Emissions before CCS[biomass if,textiles apparel and leather 13T15,CO] | NoSettings | 0 | 0 | 0 | 0 | 0 | 0 | 0 | 0 | 0 | 0 | 0 | 0 | 0 | 0 | 0 | 0 | 0 | 0 | 0 | 0 | 0 | 0 | 0 | 0 | 0 | 0 | 0 | 0 | 0 | 0 | 0 | 0
Industrial Sector Energy Related Emissions before CCS[biomass if,textiles apparel and leather 13T15,NOx] | NoSettings | 0 | 0 | 0 | 0 | 0 | 0 | 0 | 0 | 0 | 0 | 0 | 0 | 0 | 0 | 0 | 0 | 0 | 0 | 0 | 0 | 0 | 0 | 0 | 0 | 0 | 0 | 0 | 0 | 0 | 0 | 0 | 0
Industrial Sector Energy Related Emissions before CCS[biomass if,textiles apparel and leather 13T15,PM10] | NoSettings | 0 | 0 | 0 | 0 | 0 | 0 | 0 | 0 | 0 | 0 | 0 | 0 | 0 | 0 | 0 | 0 | 0 | 0 | 0 | 0 | 0 | 0 | 0 | 0 | 0 | 0 | 0 | 0 | 0 | 0 | 0 | 0
Industrial Sector Energy Related Emissions before CCS[biomass if,textiles apparel and leather 13T15,PM25] | NoSettings | 0 | 0 | 0 | 0 | 0 | 0 | 0 | 0 | 0 | 0 | 0 | 0 | 0 | 0 | 0 | 0 | 0 | 0 | 0 | 0 | 0 | 0 | 0 | 0 | 0 | 0 | 0 | 0 | 0 | 0 | 0 | 0
Industrial Sector Energy Related Emissions before CCS[biomass if,textiles apparel and leather 13T15,SOx] | NoSettings | 0 | 0 | 0 | 0 | 0 | 0 | 0 | 0 | 0 | 0 | 0 | 0 | 0 | 0 | 0 | 0 | 0 | 0 | 0 | 0 | 0 | 0 | 0 | 0 | 0 | 0 | 0 | 0 | 0 | 0 | 0 | 0
Industrial Sector Energy Related Emissions before CCS[biomass if,textiles apparel and leather 13T15,BC] | NoSettings | 0 | 0 | 0 | 0 | 0 | 0 | 0 | 0 | 0 | 0 | 0 | 0 | 0 | 0 | 0 | 0 | 0 | 0 | 0 | 0 | 0 | 0 | 0 | 0 | 0 | 0 | 0 | 0 | 0 | 0 | 0 | 0
Industrial Sector Energy Related Emissions before CCS[biomass if,textiles apparel and leather 13T15,OC] | NoSettings | 0 | 0 | 0 | 0 | 0 | 0 | 0 | 0 | 0 | 0 | 0 | 0 | 0 | 0 | 0 | 0 | 0 | 0 | 0 | 0 | 0 | 0 | 0 | 0 | 0 | 0 | 0 | 0 | 0 | 0 | 0 | 0
Industrial Sector Energy Related Emissions before CCS[biomass if,textiles apparel and leather 13T15,CH4] | NoSettings | 0 | 0 | 0 | 0 | 0 | 0 | 0 | 0 | 0 | 0 | 0 | 0 | 0 | 0 | 0 | 0 | 0 | 0 | 0 | 0 | 0 | 0 | 0 | 0 | 0 | 0 | 0 | 0 | 0 | 0 | 0 | 0
Industrial Sector Energy Related Emissions before CCS[biomass if,textiles apparel and leather 13T15,N2O] | NoSettings | 0 | 0 | 0 | 0 | 0 | 0 | 0 | 0 | 0 | 0 | 0 | 0 | 0 | 0 | 0 | 0 | 0 | 0 | 0 | 0 | 0 | 0 | 0 | 0 | 0 | 0 | 0 | 0 | 0 | 0 | 0 | 0
Industrial Sector Energy Related Emissions before CCS[biomass if,textiles apparel and leather 13T15,F gases] | NoSettings | 0 | 0 | 0 | 0 | 0 | 0 | 0 | 0 | 0 | 0 | 0 | 0 | 0 | 0 | 0 | 0 | 0 | 0 | 0 | 0 | 0 | 0 | 0 | 0 | 0 | 0 | 0 | 0 | 0 | 0 | 0 | 0
Industrial Sector Energy Related Emissions before CCS[biomass if,wood products 16,CO2] | NoSettings | 0 | 0 | 0 | 0 | 0 | 0 | 0 | 0 | 0 | 0 | 0 | 0 | 0 | 0 | 0 | 0 | 0 | 0 | 0 | 0 | 0 | 0 | 0 | 0 | 0 | 0 | 0 | 0 | 0 | 0 | 0 | 0
Industrial Sector Energy Related Emissions before CCS[biomass if,wood products 16,VOC] | NoSettings | 366890000 | 346980000 | 362798000 | 369583000 | 372896000 | 374189000 | 373578000 | 373823000 | 374973000 | 375349000 | 377051000 | 377957000 | 380452000 | 383703000 | 383422000 | 383131000 | 382630000 | 382360000 | 382382000 | 383107000 | 384676000 | 384375000 | 384703000 | 384846000 | 386734000 | 389237000 | 390685000 | 392258000 | 394098000 | 396159000 | 398632000 | 401242000
Industrial Sector Energy Related Emissions before CCS[biomass if,wood products 16,CO] | NoSettings | 9728740000 | 9200780000 | 9620240000 | 9800160000 | 9887990000 | 9922290000 | 9906080000 | 9912580000 | 9943080000 | 9953060000 | 9998170000 | 10022200000 | 10088400000 | 10174600000 | 10167100000 | 10159400000 | 10146100000 | 10139000000 | 10139500000 | 10158800000 | 10200400000 | 10192400000 | 10201100000 | 10204900000 | 10254900000 | 10321300000 | 10359700000 | 10401400000 | 10450200000 | 10504900000 | 10570400000 | 10639700000
Industrial Sector Energy Related Emissions before CCS[biomass if,wood products 16,NOx] | NoSettings | 3966000000 | 3750770000 | 3921770000 | 3995120000 | 4030920000 | 4044900000 | 4038300000 | 4040940000 | 4053380000 | 4057450000 | 4075840000 | 4085640000 | 4112600000 | 4147740000 | 4144700000 | 4141560000 | 4136150000 | 4133230000 | 4133460000 | 4141300000 | 4158260000 | 4155010000 | 4158560000 | 4160110000 | 4180510000 | 4207570000 | 4223220000 | 4240230000 | 4260120000 | 4282390000 | 4309130000 | 4337340000
Industrial Sector Energy Related Emissions before CCS[biomass if,wood products 16,PM10] | NoSettings | 5336460000 | 5046860000 | 5276950000 | 5375640000 | 5423810000 | 5442630000 | 5433740000 | 5437300000 | 5454030000 | 5459510000 | 5484250000 | 5497440000 | 5533720000 | 5581000000 | 5576920000 | 5572690000 | 5565400000 | 5561470000 | 5561790000 | 5572340000 | 5595160000 | 5590790000 | 5595560000 | 5597640000 | 5625090000 | 5661500000 | 5682560000 | 5705450000 | 5732210000 | 5762180000 | 5798160000 | 5836120000
Industrial Sector Energy Related Emissions before CCS[biomass if,wood products 16,PM25] | NoSettings | 4592990000 | 4343730000 | 4541760000 | 4626700000 | 4668170000 | 4684360000 | 4676710000 | 4679780000 | 4694180000 | 4698890000 | 4720190000 | 4731540000 | 4762760000 | 4803460000 | 4799940000 | 4796300000 | 4790030000 | 4786650000 | 4786920000 | 4796000000 | 4815640000 | 4811880000 | 4815980000 | 4817780000 | 4841400000 | 4872740000 | 4890860000 | 4910560000 | 4933600000 | 4959390000 | 4990360000 | 5023030000
Industrial Sector Energy Related Emissions before CCS[biomass if,wood products 16,SOx] | NoSettings | 673118000 | 636589000 | 665611000 | 678059000 | 684136000 | 686510000 | 685388000 | 685838000 | 687948000 | 688638000 | 691760000 | 693423000 | 697999000 | 703964000 | 703448000 | 702914000 | 701995000 | 701500000 | 701540000 | 702870000 | 705749000 | 705197000 | 705799000 | 706062000 | 709525000 | 714117000 | 716773000 | 719660000 | 723036000 | 726816000 | 731354000 | 736143000
Industrial Sector Energy Related Emissions before CCS[biomass if,wood products 16,BC] | NoSettings | 170410000 | 161162000 | 168510000 | 171661000 | 173199000 | 173800000 | 173516000 | 173630000 | 174164000 | 174339000 | 175130000 | 175551000 | 176709000 | 178219000 | 178089000 | 177953000 | 177721000 | 177595000 | 177606000 | 177942000 | 178671000 | 178531000 | 178684000 | 178750000 | 179627000 | 180790000 | 181462000 | 182193000 | 183048000 | 184005000 | 185153000 | 186366000
Industrial Sector Energy Related Emissions before CCS[biomass if,wood products 16,OC] | NoSettings | 1612000000 | 1524520000 | 1594020000 | 1623830000 | 1638390000 | 1644070000 | 1641390000 | 1642460000 | 1647520000 | 1649170000 | 1656640000 | 1660630000 | 1671590000 | 1685870000 | 1684640000 | 1683360000 | 1681160000 | 1679970000 | 1680070000 | 1683250000 | 1690150000 | 1688820000 | 1690270000 | 1690900000 | 1699190000 | 1710190000 | 1716550000 | 1723460000 | 1731550000 | 1740600000 | 1751470000 | 1762930000
Industrial Sector Energy Related Emissions before CCS[biomass if,wood products 16,CH4] | NoSettings | 0 | 0 | 0 | 0 | 0 | 0 | 0 | 0 | 0 | 0 | 0 | 0 | 0 | 0 | 0 | 0 | 0 | 0 | 0 | 0 | 0 | 0 | 0 | 0 | 0 | 0 | 0 | 0 | 0 | 0 | 0 | 0
Industrial Sector Energy Related Emissions before CCS[biomass if,wood products 16,N2O] | NoSettings | 0 | 0 | 0 | 0 | 0 | 0 | 0 | 0 | 0 | 0 | 0 | 0 | 0 | 0 | 0 | 0 | 0 | 0 | 0 | 0 | 0 | 0 | 0 | 0 | 0 | 0 | 0 | 0 | 0 | 0 | 0 | 0
Industrial Sector Energy Related Emissions before CCS[biomass if,wood products 16,F gases] | NoSettings | 0 | 0 | 0 | 0 | 0 | 0 | 0 | 0 | 0 | 0 | 0 | 0 | 0 | 0 | 0 | 0 | 0 | 0 | 0 | 0 | 0 | 0 | 0 | 0 | 0 | 0 | 0 | 0 | 0 | 0 | 0 | 0
Industrial Sector Energy Related Emissions before CCS[biomass if,pulp paper and printing 17T18,CO2] | NoSettings | 0 | 0 | 0 | 0 | 0 | 0 | 0 | 0 | 0 | 0 | 0 | 0 | 0 | 0 | 0 | 0 | 0 | 0 | 0 | 0 | 0 | 0 | 0 | 0 | 0 | 0 | 0 | 0 | 0 | 0 | 0 | 0
Industrial Sector Energy Related Emissions before CCS[biomass if,pulp paper and printing 17T18,VOC] | NoSettings | 3312640000 | 3132860000 | 3275690000 | 3336950000 | 3366840000 | 3378530000 | 3373010000 | 3375220000 | 3385620000 | 3389010000 | 3404370000 | 3412550000 | 3435080000 | 3464430000 | 3461890000 | 3459270000 | 3454750000 | 3452300000 | 3452500000 | 3459050000 | 3473220000 | 3470500000 | 3473470000 | 3474760000 | 3491800000 | 3514400000 | 3527470000 | 3541670000 | 3558290000 | 3576890000 | 3599220000 | 3622790000
Industrial Sector Energy Related Emissions before CCS[biomass if,pulp paper and printing 17T18,CO] | NoSettings | 87840500000 | 83073200000 | 86860700000 | 88485100000 | 89277800000 | 89587800000 | 89441400000 | 89499900000 | 89775700000 | 89865600000 | 90273000000 | 90489900000 | 91087200000 | 91865400000 | 91798200000 | 91728600000 | 91608800000 | 91543900000 | 91549100000 | 91722800000 | 92098600000 | 92026400000 | 92105200000 | 92139500000 | 92591200000 | 93190600000 | 93537100000 | 93913700000 | 94354500000 | 94847700000 | 95439800000 | 96064700000
Industrial Sector Energy Related Emissions before CCS[biomass if,pulp paper and printing 17T18,NOx] | NoSettings | 35808900000 | 33865500000 | 35409500000 | 36071700000 | 36394800000 | 36521200000 | 36461500000 | 36485400000 | 36597800000 | 36634400000 | 36800500000 | 36888900000 | 37132400000 | 37449700000 | 37422300000 | 37393900000 | 37345100000 | 37318600000 | 37320700000 | 37391600000 | 37544700000 | 37515300000 | 37547500000 | 37561400000 | 37745600000 | 37989900000 | 38131200000 | 38284700000 | 38464400000 | 38665400000 | 38906800000 | 39161600000
Industrial Sector Energy Related Emissions before CCS[biomass if,pulp paper and printing 17T18,PM10] | NoSettings | 48182800000 | 45567800000 | 47645300000 | 48536300000 | 48971200000 | 49141200000 | 49060900000 | 49093000000 | 49244300000 | 49293600000 | 49517000000 | 49636000000 | 49963600000 | 50390500000 | 50353600000 | 50315500000 | 50249800000 | 50214200000 | 50217000000 | 50312300000 | 50518400000 | 50478800000 | 50522100000 | 50540800000 | 50788600000 | 51117400000 | 51307500000 | 51514100000 | 51755800000 | 52026400000 | 52351200000 | 52693900000
Industrial Sector Energy Related Emissions before CCS[biomass if,pulp paper and printing 17T18,PM25] | NoSettings | 41469900000 | 39219300000 | 41007400000 | 41774200000 | 42148500000 | 42294800000 | 42225700000 | 42253400000 | 42383500000 | 42426000000 | 42618300000 | 42720700000 | 43002700000 | 43370100000 | 43338400000 | 43305500000 | 43249000000 | 43218300000 | 43220800000 | 43302800000 | 43480200000 | 43446100000 | 43483300000 | 43499500000 | 43712800000 | 43995700000 | 44159300000 | 44337100000 | 44545200000 | 44778100000 | 45057600000 | 45352600000
Industrial Sector Energy Related Emissions before CCS[biomass if,pulp paper and printing 17T18,SOx] | NoSettings | 6077560000 | 5747720000 | 6009770000 | 6122160000 | 6177010000 | 6198460000 | 6188320000 | 6192380000 | 6211460000 | 6217680000 | 6245860000 | 6260870000 | 6302200000 | 6356040000 | 6351390000 | 6346570000 | 6338290000 | 6333790000 | 6334160000 | 6346170000 | 6372170000 | 6367180000 | 6372630000 | 6375000000 | 6406260000 | 6447730000 | 6471700000 | 6497760000 | 6528260000 | 6562380000 | 6603350000 | 6646580000
Industrial Sector Energy Related Emissions before CCS[biomass if,pulp paper and printing 17T18,BC] | NoSettings | 1538630000 | 1455120000 | 1521470000 | 1549920000 | 1563800000 | 1569230000 | 1566670000 | 1567690000 | 1572520000 | 1574100000 | 1581230000 | 1585030000 | 1595500000 | 1609130000 | 1607950000 | 1606730000 | 1604630000 | 1603500000 | 1603590000 | 1606630000 | 1613210000 | 1611950000 | 1613330000 | 1613930000 | 1621840000 | 1632340000 | 1638410000 | 1645010000 | 1652730000 | 1661370000 | 1671740000 | 1682680000
Industrial Sector Energy Related Emissions before CCS[biomass if,pulp paper and printing 17T18,OC] | NoSettings | 14554700000 | 13764800000 | 14392400000 | 14661500000 | 14792900000 | 14844200000 | 14820000000 | 14829700000 | 14875400000 | 14890300000 | 14957800000 | 14993700000 | 15092700000 | 15221600000 | 15210500000 | 15198900000 | 15179100000 | 15168300000 | 15169200000 | 15198000000 | 15260200000 | 15248300000 | 15261400000 | 15267000000 | 15341900000 | 15441200000 | 15498600000 | 15561000000 | 15634000000 | 15715800000 | 15813900000 | 15917400000
Industrial Sector Energy Related Emissions before CCS[biomass if,pulp paper and printing 17T18,CH4] | NoSettings | 0 | 0 | 0 | 0 | 0 | 0 | 0 | 0 | 0 | 0 | 0 | 0 | 0 | 0 | 0 | 0 | 0 | 0 | 0 | 0 | 0 | 0 | 0 | 0 | 0 | 0 | 0 | 0 | 0 | 0 | 0 | 0
Industrial Sector Energy Related Emissions before CCS[biomass if,pulp paper and printing 17T18,N2O] | NoSettings | 0 | 0 | 0 | 0 | 0 | 0 | 0 | 0 | 0 | 0 | 0 | 0 | 0 | 0 | 0 | 0 | 0 | 0 | 0 | 0 | 0 | 0 | 0 | 0 | 0 | 0 | 0 | 0 | 0 | 0 | 0 | 0
Industrial Sector Energy Related Emissions before CCS[biomass if,pulp paper and printing 17T18,F gases] | NoSettings | 0 | 0 | 0 | 0 | 0 | 0 | 0 | 0 | 0 | 0 | 0 | 0 | 0 | 0 | 0 | 0 | 0 | 0 | 0 | 0 | 0 | 0 | 0 | 0 | 0 | 0 | 0 | 0 | 0 | 0 | 0 | 0
Industrial Sector Energy Related Emissions before CCS[biomass if,refined petroleum and coke 19,CO2] | NoSettings | 0 | 0 | 0 | 0 | 0 | 0 | 0 | 0 | 0 | 0 | 0 | 0 | 0 | 0 | 0 | 0 | 0 | 0 | 0 | 0 | 0 | 0 | 0 | 0 | 0 | 0 | 0 | 0 | 0 | 0 | 0 | 0
Industrial Sector Energy Related Emissions before CCS[biomass if,refined petroleum and coke 19,VOC] | NoSettings | 0 | 0 | 3261210 | 4643590 | 6169860 | 7799700 | 9524600 | 11358100 | 13316300 | 13970400 | 22740900 | 32170600 | 42124200 | 52928700 | 64651600 | 77902600 | 92353700 | 106403000 | 110609000 | 116249000 | 122258000 | 129517000 | 130625000 | 131816000 | 140734000 | 148944000 | 156405000 | 164310000 | 170525000 | 178356000 | 184861000 | 194587000
Industrial Sector Energy Related Emissions before CCS[biomass if,refined petroleum and coke 19,CO] | NoSettings | 0 | 0 | 86476800 | 123133000 | 163605000 | 206823000 | 252562000 | 301180000 | 353105000 | 370451000 | 603015000 | 853062000 | 1117000000 | 1403500000 | 1714350000 | 2065730000 | 2448920000 | 2821470000 | 2932990000 | 3082550000 | 3241890000 | 3434370000 | 3463740000 | 3495340000 | 3731800000 | 3949520000 | 4147360000 | 4356980000 | 4521780000 | 4729430000 | 4901910000 | 5159820000
Industrial Sector Energy Related Emissions before CCS[biomass if,refined petroleum and coke 19,NOx] | NoSettings | 0 | 0 | 35253000 | 50196200 | 66694800 | 84313100 | 102959000 | 122778000 | 143946000 | 151017000 | 245824000 | 347758000 | 455353000 | 572148000 | 698870000 | 842111000 | 998324000 | 1150200000 | 1195660000 | 1256630000 | 1321580000 | 1400050000 | 1412020000 | 1424910000 | 1521300000 | 1610060000 | 1690700000 | 1776160000 | 1843340000 | 1927990000 | 1998300000 | 2103440000
Industrial Sector Energy Related Emissions before CCS[biomass if,refined petroleum and coke 19,PM10] | NoSettings | 0 | 0 | 47434700 | 67541600 | 89741400 | 113448000 | 138537000 | 165205000 | 193687000 | 203202000 | 330769000 | 467926000 | 612702000 | 769855000 | 940366000 | 1133100000 | 1343300000 | 1547650000 | 1608820000 | 1690860000 | 1778260000 | 1883840000 | 1899950000 | 1917280000 | 2046990000 | 2166410000 | 2274930000 | 2389910000 | 2480310000 | 2594210000 | 2688820000 | 2830290000
Industrial Sector Energy Related Emissions before CCS[biomass if,refined petroleum and coke 19,PM25] | NoSettings | 0 | 0 | 40826100 | 58131700 | 77238600 | 97642100 | 119236000 | 142188000 | 166703000 | 174892000 | 284686000 | 402735000 | 527340000 | 662598000 | 809354000 | 975240000 | 1156150000 | 1332030000 | 1384680000 | 1455290000 | 1530510000 | 1621380000 | 1635250000 | 1650170000 | 1761800000 | 1864590000 | 1957990000 | 2056950000 | 2134750000 | 2232790000 | 2314220000 | 2435980000
Industrial Sector Energy Related Emissions before CCS[biomass if,refined petroleum and coke 19,SOx] | NoSettings | 0 | 0 | 5983210 | 8519410 | 11319600 | 14309800 | 17474400 | 20838200 | 24430800 | 25631000 | 41721800 | 59022100 | 77283500 | 97106100 | 118614000 | 142925000 | 169438000 | 195214000 | 202930000 | 213277000 | 224302000 | 237619000 | 239652000 | 241838000 | 258198000 | 273262000 | 286950000 | 301453000 | 312856000 | 327223000 | 339156000 | 357001000
Industrial Sector Energy Related Emissions before CCS[biomass if,refined petroleum and coke 19,BC] | NoSettings | 0 | 0 | 1514740 | 2156820 | 2865720 | 3622740 | 4423910 | 5275510 | 6185040 | 6488880 | 10562500 | 14942400 | 19565500 | 24583900 | 30028800 | 36183600 | 42895700 | 49421300 | 51374700 | 53994400 | 56785400 | 60157000 | 60671400 | 61224900 | 65366800 | 69180400 | 72645700 | 76317500 | 79204200 | 82841500 | 85862600 | 90380100
Industrial Sector Energy Related Emissions before CCS[biomass if,refined petroleum and coke 19,OC] | NoSettings | 0 | 0 | 14328800 | 20402500 | 27108400 | 34269500 | 41848100 | 49903900 | 58507600 | 61381800 | 99916400 | 141348000 | 185081000 | 232552000 | 284059000 | 342280000 | 405774000 | 467503000 | 485981000 | 510762000 | 537164000 | 569057000 | 573924000 | 579160000 | 618340000 | 654415000 | 687195000 | 721928000 | 749235000 | 783642000 | 812220000 | 854954000
Industrial Sector Energy Related Emissions before CCS[biomass if,refined petroleum and coke 19,CH4] | NoSettings | 0 | 0 | 0 | 0 | 0 | 0 | 0 | 0 | 0 | 0 | 0 | 0 | 0 | 0 | 0 | 0 | 0 | 0 | 0 | 0 | 0 | 0 | 0 | 0 | 0 | 0 | 0 | 0 | 0 | 0 | 0 | 0
Industrial Sector Energy Related Emissions before CCS[biomass if,refined petroleum and coke 19,N2O] | NoSettings | 0 | 0 | 0 | 0 | 0 | 0 | 0 | 0 | 0 | 0 | 0 | 0 | 0 | 0 | 0 | 0 | 0 | 0 | 0 | 0 | 0 | 0 | 0 | 0 | 0 | 0 | 0 | 0 | 0 | 0 | 0 | 0
Industrial Sector Energy Related Emissions before CCS[biomass if,refined petroleum and coke 19,F gases] | NoSettings | 0 | 0 | 0 | 0 | 0 | 0 | 0 | 0 | 0 | 0 | 0 | 0 | 0 | 0 | 0 | 0 | 0 | 0 | 0 | 0 | 0 | 0 | 0 | 0 | 0 | 0 | 0 | 0 | 0 | 0 | 0 | 0
Industrial Sector Energy Related Emissions before CCS[biomass if,chemicals 20,CO2] | NoSettings | 0 | 0 | 0 | 0 | 0 | 0 | 0 | 0 | 0 | 0 | 0 | 0 | 0 | 0 | 0 | 0 | 0 | 0 | 0 | 0 | 0 | 0 | 0 | 0 | 0 | 0 | 0 | 0 | 0 | 0 | 0 | 0
Industrial Sector Energy Related Emissions before CCS[biomass if,chemicals 20,VOC] | NoSettings | 0 | 0 | 1253380 | 2361550 | 4628620 | 5568060 | 6902840 | 8421770 | 10075200 | 18435400 | 20294400 | 21976000 | 23757300 | 25934400 | 28147600 | 30295600 | 31667000 | 32964200 | 34096800 | 35206700 | 36358100 | 35873700 | 33297900 | 35015200 | 37491700 | 38984400 | 39783200 | 40740700 | 40508400 | 41418400 | 41336800 | 42374200
Industrial Sector Energy Related Emissions before CCS[biomass if,chemicals 20,CO] | NoSettings | 0 | 0 | 33235600 | 62620800 | 122736000 | 147647000 | 183041000 | 223318000 | 267161000 | 488847000 | 538141000 | 582734000 | 629966000 | 687697000 | 746384000 | 803341000 | 839708000 | 874104000 | 904138000 | 933567000 | 964100000 | 951255000 | 882952000 | 928492000 | 994160000 | 1033740000 | 1054920000 | 1080310000 | 1074150000 | 1098280000 | 1096120000 | 1123630000
Industrial Sector Energy Related Emissions before CCS[biomass if,chemicals 20,NOx] | NoSettings | 0 | 0 | 13548800 | 25527900 | 50034300 | 60189500 | 74618200 | 91037500 | 108910000 | 199282000 | 219378000 | 237556000 | 256811000 | 280345000 | 304270000 | 327489000 | 342314000 | 356336000 | 368579000 | 380576000 | 393023000 | 387787000 | 359943000 | 378507000 | 405278000 | 421413000 | 430048000 | 440398000 | 437887000 | 447724000 | 446842000 | 458056000
Industrial Sector Energy Related Emissions before CCS[biomass if,chemicals 20,PM10] | NoSettings | 0 | 0 | 18230600 | 34349100 | 67323800 | 80988100 | 100403000 | 122496000 | 146545000 | 268145000 | 295184000 | 319644000 | 345552000 | 377219000 | 409411000 | 440653000 | 460601000 | 479468000 | 495943000 | 512085000 | 528834000 | 521788000 | 484322000 | 509301000 | 545322000 | 567033000 | 578652000 | 592578000 | 589199000 | 602436000 | 601249000 | 616338000
Industrial Sector Energy Related Emissions before CCS[biomass if,chemicals 20,PM25] | NoSettings | 0 | 0 | 15690700 | 29563600 | 57944300 | 69704800 | 86414600 | 105430000 | 126128000 | 230787000 | 254059000 | 275112000 | 297410000 | 324665000 | 352372000 | 379261000 | 396430000 | 412669000 | 426848000 | 440742000 | 455156000 | 449092000 | 416846000 | 438345000 | 469348000 | 488034000 | 498034000 | 510020000 | 507112000 | 518505000 | 517483000 | 530470000
Industrial Sector Energy Related Emissions before CCS[biomass if,chemicals 20,SOx] | NoSettings | 0 | 0 | 2299530 | 4332650 | 8491930 | 10215500 | 12664400 | 15451100 | 18484500 | 33822600 | 37233200 | 40318600 | 43586500 | 47580800 | 51641300 | 55582000 | 58098200 | 60478100 | 62556100 | 64592200 | 66704800 | 65816000 | 61090200 | 64241000 | 68784600 | 71523100 | 72988700 | 74745300 | 74319000 | 75988700 | 75839000 | 77742300
Industrial Sector Energy Related Emissions before CCS[biomass if,chemicals 20,BC] | NoSettings | 0 | 0 | 582160 | 1096880 | 2149860 | 2586210 | 3206170 | 3911670 | 4679630 | 8562710 | 9426160 | 10207300 | 11034600 | 12045800 | 13073800 | 14071400 | 14708400 | 15310900 | 15837000 | 16352500 | 16887300 | 16662300 | 15465900 | 16263600 | 17413900 | 18107200 | 18478200 | 18922900 | 18815000 | 19237700 | 19199800 | 19681600
Industrial Sector Energy Related Emissions before CCS[biomass if,chemicals 20,OC] | NoSettings | 0 | 0 | 5506970 | 10375900 | 20336700 | 24464300 | 30328900 | 37002600 | 44267100 | 80999300 | 89167100 | 96555900 | 104382000 | 113948000 | 123672000 | 133109000 | 139135000 | 144834000 | 149811000 | 154687000 | 159746000 | 157618000 | 146300000 | 153846000 | 164727000 | 171285000 | 174795000 | 179002000 | 177981000 | 181980000 | 181621000 | 186179000
Industrial Sector Energy Related Emissions before CCS[biomass if,chemicals 20,CH4] | NoSettings | 0 | 0 | 0 | 0 | 0 | 0 | 0 | 0 | 0 | 0 | 0 | 0 | 0 | 0 | 0 | 0 | 0 | 0 | 0 | 0 | 0 | 0 | 0 | 0 | 0 | 0 | 0 | 0 | 0 | 0 | 0 | 0
Industrial Sector Energy Related Emissions before CCS[biomass if,chemicals 20,N2O] | NoSettings | 0 | 0 | 0 | 0 | 0 | 0 | 0 | 0 | 0 | 0 | 0 | 0 | 0 | 0 | 0 | 0 | 0 | 0 | 0 | 0 | 0 | 0 | 0 | 0 | 0 | 0 | 0 | 0 | 0 | 0 | 0 | 0
Industrial Sector Energy Related Emissions before CCS[biomass if,chemicals 20,F gases] | NoSettings | 0 | 0 | 0 | 0 | 0 | 0 | 0 | 0 | 0 | 0 | 0 | 0 | 0 | 0 | 0 | 0 | 0 | 0 | 0 | 0 | 0 | 0 | 0 | 0 | 0 | 0 | 0 | 0 | 0 | 0 | 0 | 0
Industrial Sector Energy Related Emissions before CCS[biomass if,rubber and plastic products 22,CO2] | NoSettings | 0 | 0 | 0 | 0 | 0 | 0 | 0 | 0 | 0 | 0 | 0 | 0 | 0 | 0 | 0 | 0 | 0 | 0 | 0 | 0 | 0 | 0 | 0 | 0 | 0 | 0 | 0 | 0 | 0 | 0 | 0 | 0
Industrial Sector Energy Related Emissions before CCS[biomass if,rubber and plastic products 22,VOC] | NoSettings | 0 | 0 | 0 | 0 | 0 | 0 | 0 | 0 | 0 | 0 | 0 | 0 | 0 | 0 | 0 | 0 | 0 | 0 | 0 | 0 | 0 | 0 | 0 | 0 | 0 | 0 | 0 | 0 | 0 | 0 | 0 | 0
Industrial Sector Energy Related Emissions before CCS[biomass if,rubber and plastic products 22,CO] | NoSettings | 0 | 0 | 0 | 0 | 0 | 0 | 0 | 0 | 0 | 0 | 0 | 0 | 0 | 0 | 0 | 0 | 0 | 0 | 0 | 0 | 0 | 0 | 0 | 0 | 0 | 0 | 0 | 0 | 0 | 0 | 0 | 0
Industrial Sector Energy Related Emissions before CCS[biomass if,rubber and plastic products 22,NOx] | NoSettings | 0 | 0 | 0 | 0 | 0 | 0 | 0 | 0 | 0 | 0 | 0 | 0 | 0 | 0 | 0 | 0 | 0 | 0 | 0 | 0 | 0 | 0 | 0 | 0 | 0 | 0 | 0 | 0 | 0 | 0 | 0 | 0
Industrial Sector Energy Related Emissions before CCS[biomass if,rubber and plastic products 22,PM10] | NoSettings | 0 | 0 | 0 | 0 | 0 | 0 | 0 | 0 | 0 | 0 | 0 | 0 | 0 | 0 | 0 | 0 | 0 | 0 | 0 | 0 | 0 | 0 | 0 | 0 | 0 | 0 | 0 | 0 | 0 | 0 | 0 | 0
Industrial Sector Energy Related Emissions before CCS[biomass if,rubber and plastic products 22,PM25] | NoSettings | 0 | 0 | 0 | 0 | 0 | 0 | 0 | 0 | 0 | 0 | 0 | 0 | 0 | 0 | 0 | 0 | 0 | 0 | 0 | 0 | 0 | 0 | 0 | 0 | 0 | 0 | 0 | 0 | 0 | 0 | 0 | 0
Industrial Sector Energy Related Emissions before CCS[biomass if,rubber and plastic products 22,SOx] | NoSettings | 0 | 0 | 0 | 0 | 0 | 0 | 0 | 0 | 0 | 0 | 0 | 0 | 0 | 0 | 0 | 0 | 0 | 0 | 0 | 0 | 0 | 0 | 0 | 0 | 0 | 0 | 0 | 0 | 0 | 0 | 0 | 0
Industrial Sector Energy Related Emissions before CCS[biomass if,rubber and plastic products 22,BC] | NoSettings | 0 | 0 | 0 | 0 | 0 | 0 | 0 | 0 | 0 | 0 | 0 | 0 | 0 | 0 | 0 | 0 | 0 | 0 | 0 | 0 | 0 | 0 | 0 | 0 | 0 | 0 | 0 | 0 | 0 | 0 | 0 | 0
Industrial Sector Energy Related Emissions before CCS[biomass if,rubber and plastic products 22,OC] | NoSettings | 0 | 0 | 0 | 0 | 0 | 0 | 0 | 0 | 0 | 0 | 0 | 0 | 0 | 0 | 0 | 0 | 0 | 0 | 0 | 0 | 0 | 0 | 0 | 0 | 0 | 0 | 0 | 0 | 0 | 0 | 0 | 0
Industrial Sector Energy Related Emissions before CCS[biomass if,rubber and plastic products 22,CH4] | NoSettings | 0 | 0 | 0 | 0 | 0 | 0 | 0 | 0 | 0 | 0 | 0 | 0 | 0 | 0 | 0 | 0 | 0 | 0 | 0 | 0 | 0 | 0 | 0 | 0 | 0 | 0 | 0 | 0 | 0 | 0 | 0 | 0
Industrial Sector Energy Related Emissions before CCS[biomass if,rubber and plastic products 22,N2O] | NoSettings | 0 | 0 | 0 | 0 | 0 | 0 | 0 | 0 | 0 | 0 | 0 | 0 | 0 | 0 | 0 | 0 | 0 | 0 | 0 | 0 | 0 | 0 | 0 | 0 | 0 | 0 | 0 | 0 | 0 | 0 | 0 | 0
Industrial Sector Energy Related Emissions before CCS[biomass if,rubber and plastic products 22,F gases] | NoSettings | 0 | 0 | 0 | 0 | 0 | 0 | 0 | 0 | 0 | 0 | 0 | 0 | 0 | 0 | 0 | 0 | 0 | 0 | 0 | 0 | 0 | 0 | 0 | 0 | 0 | 0 | 0 | 0 | 0 | 0 | 0 | 0
Industrial Sector Energy Related Emissions before CCS[biomass if,glass and glass products 231,CO2] | NoSettings | 0 | 0 | 0 | 0 | 0 | 0 | 0 | 0 | 0 | 0 | 0 | 0 | 0 | 0 | 0 | 0 | 0 | 0 | 0 | 0 | 0 | 0 | 0 | 0 | 0 | 0 | 0 | 0 | 0 | 0 | 0 | 0
Industrial Sector Energy Related Emissions before CCS[biomass if,glass and glass products 231,VOC] | NoSettings | 0 | 0 | 0 | 0 | 0 | 0 | 0 | 0 | 0 | 0 | 0 | 0 | 0 | 0 | 0 | 0 | 0 | 0 | 0 | 0 | 0 | 0 | 0 | 0 | 0 | 0 | 0 | 0 | 0 | 0 | 0 | 0
Industrial Sector Energy Related Emissions before CCS[biomass if,glass and glass products 231,CO] | NoSettings | 0 | 0 | 0 | 0 | 0 | 0 | 0 | 0 | 0 | 0 | 0 | 0 | 0 | 0 | 0 | 0 | 0 | 0 | 0 | 0 | 0 | 0 | 0 | 0 | 0 | 0 | 0 | 0 | 0 | 0 | 0 | 0
Industrial Sector Energy Related Emissions before CCS[biomass if,glass and glass products 231,NOx] | NoSettings | 0 | 0 | 0 | 0 | 0 | 0 | 0 | 0 | 0 | 0 | 0 | 0 | 0 | 0 | 0 | 0 | 0 | 0 | 0 | 0 | 0 | 0 | 0 | 0 | 0 | 0 | 0 | 0 | 0 | 0 | 0 | 0
Industrial Sector Energy Related Emissions before CCS[biomass if,glass and glass products 231,PM10] | NoSettings | 0 | 0 | 0 | 0 | 0 | 0 | 0 | 0 | 0 | 0 | 0 | 0 | 0 | 0 | 0 | 0 | 0 | 0 | 0 | 0 | 0 | 0 | 0 | 0 | 0 | 0 | 0 | 0 | 0 | 0 | 0 | 0
Industrial Sector Energy Related Emissions before CCS[biomass if,glass and glass products 231,PM25] | NoSettings | 0 | 0 | 0 | 0 | 0 | 0 | 0 | 0 | 0 | 0 | 0 | 0 | 0 | 0 | 0 | 0 | 0 | 0 | 0 | 0 | 0 | 0 | 0 | 0 | 0 | 0 | 0 | 0 | 0 | 0 | 0 | 0
Industrial Sector Energy Related Emissions before CCS[biomass if,glass and glass products 231,SOx] | NoSettings | 0 | 0 | 0 | 0 | 0 | 0 | 0 | 0 | 0 | 0 | 0 | 0 | 0 | 0 | 0 | 0 | 0 | 0 | 0 | 0 | 0 | 0 | 0 | 0 | 0 | 0 | 0 | 0 | 0 | 0 | 0 | 0
Industrial Sector Energy Related Emissions before CCS[biomass if,glass and glass products 231,BC] | NoSettings | 0 | 0 | 0 | 0 | 0 | 0 | 0 | 0 | 0 | 0 | 0 | 0 | 0 | 0 | 0 | 0 | 0 | 0 | 0 | 0 | 0 | 0 | 0 | 0 | 0 | 0 | 0 | 0 | 0 | 0 | 0 | 0
Industrial Sector Energy Related Emissions before CCS[biomass if,glass and glass products 231,OC] | NoSettings | 0 | 0 | 0 | 0 | 0 | 0 | 0 | 0 | 0 | 0 | 0 | 0 | 0 | 0 | 0 | 0 | 0 | 0 | 0 | 0 | 0 | 0 | 0 | 0 | 0 | 0 | 0 | 0 | 0 | 0 | 0 | 0
Industrial Sector Energy Related Emissions before CCS[biomass if,glass and glass products 231,CH4] | NoSettings | 0 | 0 | 0 | 0 | 0 | 0 | 0 | 0 | 0 | 0 | 0 | 0 | 0 | 0 | 0 | 0 | 0 | 0 | 0 | 0 | 0 | 0 | 0 | 0 | 0 | 0 | 0 | 0 | 0 | 0 | 0 | 0
Industrial Sector Energy Related Emissions before CCS[biomass if,glass and glass products 231,N2O] | NoSettings | 0 | 0 | 0 | 0 | 0 | 0 | 0 | 0 | 0 | 0 | 0 | 0 | 0 | 0 | 0 | 0 | 0 | 0 | 0 | 0 | 0 | 0 | 0 | 0 | 0 | 0 | 0 | 0 | 0 | 0 | 0 | 0
Industrial Sector Energy Related Emissions before CCS[biomass if,glass and glass products 231,F gases] | NoSettings | 0 | 0 | 0 | 0 | 0 | 0 | 0 | 0 | 0 | 0 | 0 | 0 | 0 | 0 | 0 | 0 | 0 | 0 | 0 | 0 | 0 | 0 | 0 | 0 | 0 | 0 | 0 | 0 | 0 | 0 | 0 | 0
Industrial Sector Energy Related Emissions before CCS[biomass if,cement and other nonmetallic minerals 239,CO2] | NoSettings | 0 | 0 | 0 | 0 | 0 | 0 | 0 | 0 | 0 | 0 | 0 | 0 | 0 | 0 | 0 | 0 | 0 | 0 | 0 | 0 | 0 | 0 | 0 | 0 | 0 | 0 | 0 | 0 | 0 | 0 | 0 | 0
Industrial Sector Energy Related Emissions before CCS[biomass if,cement and other nonmetallic minerals 239,VOC] | NoSettings | 0 | 0 | 0 | 289699 | 636399 | 985048 | 1390220 | 1852470 | 2364830 | 3680670 | 8427530 | 13874900 | 19843500 | 25287400 | 30821100 | 36666500 | 42630200 | 48203000 | 48819800 | 49534700 | 50460600 | 51947700 | 51204300 | 51358400 | 52384300 | 53547400 | 54287500 | 55069400 | 55215300 | 56169800 | 56493400 | 57589800
Industrial Sector Energy Related Emissions before CCS[biomass if,cement and other nonmetallic minerals 239,CO] | NoSettings | 0 | 0 | 0 | 7681880 | 16875300 | 26120300 | 36864000 | 49121400 | 62707800 | 97599600 | 223471000 | 367918000 | 526185000 | 670539000 | 817276000 | 972276000 | 1130420000 | 1278190000 | 1294540000 | 1313500000 | 1338050000 | 1377480000 | 1357770000 | 1361860000 | 1389060000 | 1419910000 | 1439530000 | 1460260000 | 1464130000 | 1489440000 | 1498020000 | 1527100000
Industrial Sector Energy Related Emissions before CCS[biomass if,cement and other nonmetallic minerals 239,NOx] | NoSettings | 0 | 0 | 0 | 3131580 | 6879340 | 10648200 | 15027900 | 20024800 | 25563300 | 39787300 | 91099800 | 149985000 | 214504000 | 273351000 | 333170000 | 396357000 | 460823000 | 521064000 | 527732000 | 535459000 | 545468000 | 561543000 | 553507000 | 555174000 | 566263000 | 578836000 | 586836000 | 595289000 | 596866000 | 607183000 | 610681000 | 622533000
Industrial Sector Energy Related Emissions before CCS[biomass if,cement and other nonmetallic minerals 239,PM10] | NoSettings | 0 | 0 | 0 | 4213710 | 9256500 | 14327700 | 20220900 | 26944400 | 34396800 | 53535800 | 122580000 | 201812000 | 288626000 | 367808000 | 448297000 | 533318000 | 620062000 | 701119000 | 710090000 | 720489000 | 733956000 | 755585000 | 744773000 | 747015000 | 761936000 | 778854000 | 789619000 | 800992000 | 803114000 | 816997000 | 821704000 | 837651000
Industrial Sector Energy Related Emissions before CCS[biomass if,cement and other nonmetallic minerals 239,PM25] | NoSettings | 0 | 0 | 0 | 3626660 | 7966890 | 12331500 | 17403700 | 23190500 | 29604600 | 46077200 | 105502000 | 173696000 | 248415000 | 316565000 | 385840000 | 459016000 | 533675000 | 603439000 | 611161000 | 620110000 | 631701000 | 650317000 | 641011000 | 642941000 | 655783000 | 670344000 | 679609000 | 689398000 | 691224000 | 703173000 | 707224000 | 720949000
Industrial Sector Energy Related Emissions before CCS[biomass if,cement and other nonmetallic minerals 239,SOx] | NoSettings | 0 | 0 | 0 | 531499 | 1167580 | 1807230 | 2550570 | 3398640 | 4338660 | 6752780 | 15461700 | 25455700 | 36406000 | 46393700 | 56546200 | 67270500 | 78211900 | 88436100 | 89567700 | 90879300 | 92578000 | 95306300 | 93942400 | 94225200 | 96107300 | 98241300 | 99599100 | 101034000 | 101301000 | 103052000 | 103646000 | 105658000
Industrial Sector Energy Related Emissions before CCS[biomass if,cement and other nonmetallic minerals 239,BC] | NoSettings | 0 | 0 | 0 | 134557 | 295589 | 457527 | 645716 | 860419 | 1098400 | 1709570 | 3914350 | 6444510 | 9216740 | 11745300 | 14315500 | 17030500 | 19800500 | 22388900 | 22675400 | 23007500 | 23437500 | 24128200 | 23782900 | 23854500 | 24331000 | 24871300 | 25215000 | 25578200 | 25646000 | 26089300 | 26239600 | 26748800
Industrial Sector Energy Related Emissions before CCS[biomass if,cement and other nonmetallic minerals 239,OC] | NoSettings | 0 | 0 | 0 | 1272850 | 2796140 | 4328000 | 6108180 | 8139160 | 10390300 | 16171700 | 37028000 | 60962100 | 87186100 | 111105000 | 135418000 | 161101000 | 187304000 | 211789000 | 214499000 | 217640000 | 221708000 | 228242000 | 224976000 | 225653000 | 230160000 | 235271000 | 238523000 | 241958000 | 242599000 | 246793000 | 248214000 | 253032000
Industrial Sector Energy Related Emissions before CCS[biomass if,cement and other nonmetallic minerals 239,CH4] | NoSettings | 0 | 0 | 0 | 0 | 0 | 0 | 0 | 0 | 0 | 0 | 0 | 0 | 0 | 0 | 0 | 0 | 0 | 0 | 0 | 0 | 0 | 0 | 0 | 0 | 0 | 0 | 0 | 0 | 0 | 0 | 0 | 0
Industrial Sector Energy Related Emissions before CCS[biomass if,cement and other nonmetallic minerals 239,N2O] | NoSettings | 0 | 0 | 0 | 0 | 0 | 0 | 0 | 0 | 0 | 0 | 0 | 0 | 0 | 0 | 0 | 0 | 0 | 0 | 0 | 0 | 0 | 0 | 0 | 0 | 0 | 0 | 0 | 0 | 0 | 0 | 0 | 0
Industrial Sector Energy Related Emissions before CCS[biomass if,cement and other nonmetallic minerals 239,F gases] | NoSettings | 0 | 0 | 0 | 0 | 0 | 0 | 0 | 0 | 0 | 0 | 0 | 0 | 0 | 0 | 0 | 0 | 0 | 0 | 0 | 0 | 0 | 0 | 0 | 0 | 0 | 0 | 0 | 0 | 0 | 0 | 0 | 0
Industrial Sector Energy Related Emissions before CCS[biomass if,iron and steel 241,CO2] | NoSettings | 0 | 0 | 0 | 0 | 0 | 0 | 0 | 0 | 0 | 0 | 0 | 0 | 0 | 0 | 0 | 0 | 0 | 0 | 0 | 0 | 0 | 0 | 0 | 0 | 0 | 0 | 0 | 0 | 0 | 0 | 0 | 0
Industrial Sector Energy Related Emissions before CCS[biomass if,iron and steel 241,VOC] | NoSettings | 0 | 0 | 0 | 0 | 0 | 0 | 0 | 0 | 0 | 0 | 0 | 0 | 0 | 0 | 0 | 0 | 0 | 0 | 0 | 0 | 0 | 0 | 0 | 0 | 0 | 0 | 0 | 0 | 0 | 0 | 0 | 0
Industrial Sector Energy Related Emissions before CCS[biomass if,iron and steel 241,CO] | NoSettings | 0 | 0 | 0 | 0 | 0 | 0 | 0 | 0 | 0 | 0 | 0 | 0 | 0 | 0 | 0 | 0 | 0 | 0 | 0 | 0 | 0 | 0 | 0 | 0 | 0 | 0 | 0 | 0 | 0 | 0 | 0 | 0
Industrial Sector Energy Related Emissions before CCS[biomass if,iron and steel 241,NOx] | NoSettings | 0 | 0 | 0 | 0 | 0 | 0 | 0 | 0 | 0 | 0 | 0 | 0 | 0 | 0 | 0 | 0 | 0 | 0 | 0 | 0 | 0 | 0 | 0 | 0 | 0 | 0 | 0 | 0 | 0 | 0 | 0 | 0
Industrial Sector Energy Related Emissions before CCS[biomass if,iron and steel 241,PM10] | NoSettings | 0 | 0 | 0 | 0 | 0 | 0 | 0 | 0 | 0 | 0 | 0 | 0 | 0 | 0 | 0 | 0 | 0 | 0 | 0 | 0 | 0 | 0 | 0 | 0 | 0 | 0 | 0 | 0 | 0 | 0 | 0 | 0
Industrial Sector Energy Related Emissions before CCS[biomass if,iron and steel 241,PM25] | NoSettings | 0 | 0 | 0 | 0 | 0 | 0 | 0 | 0 | 0 | 0 | 0 | 0 | 0 | 0 | 0 | 0 | 0 | 0 | 0 | 0 | 0 | 0 | 0 | 0 | 0 | 0 | 0 | 0 | 0 | 0 | 0 | 0
Industrial Sector Energy Related Emissions before CCS[biomass if,iron and steel 241,SOx] | NoSettings | 0 | 0 | 0 | 0 | 0 | 0 | 0 | 0 | 0 | 0 | 0 | 0 | 0 | 0 | 0 | 0 | 0 | 0 | 0 | 0 | 0 | 0 | 0 | 0 | 0 | 0 | 0 | 0 | 0 | 0 | 0 | 0
Industrial Sector Energy Related Emissions before CCS[biomass if,iron and steel 241,BC] | NoSettings | 0 | 0 | 0 | 0 | 0 | 0 | 0 | 0 | 0 | 0 | 0 | 0 | 0 | 0 | 0 | 0 | 0 | 0 | 0 | 0 | 0 | 0 | 0 | 0 | 0 | 0 | 0 | 0 | 0 | 0 | 0 | 0
Industrial Sector Energy Related Emissions before CCS[biomass if,iron and steel 241,OC] | NoSettings | 0 | 0 | 0 | 0 | 0 | 0 | 0 | 0 | 0 | 0 | 0 | 0 | 0 | 0 | 0 | 0 | 0 | 0 | 0 | 0 | 0 | 0 | 0 | 0 | 0 | 0 | 0 | 0 | 0 | 0 | 0 | 0
Industrial Sector Energy Related Emissions before CCS[biomass if,iron and steel 241,CH4] | NoSettings | 0 | 0 | 0 | 0 | 0 | 0 | 0 | 0 | 0 | 0 | 0 | 0 | 0 | 0 | 0 | 0 | 0 | 0 | 0 | 0 | 0 | 0 | 0 | 0 | 0 | 0 | 0 | 0 | 0 | 0 | 0 | 0
Industrial Sector Energy Related Emissions before CCS[biomass if,iron and steel 241,N2O] | NoSettings | 0 | 0 | 0 | 0 | 0 | 0 | 0 | 0 | 0 | 0 | 0 | 0 | 0 | 0 | 0 | 0 | 0 | 0 | 0 | 0 | 0 | 0 | 0 | 0 | 0 | 0 | 0 | 0 | 0 | 0 | 0 | 0
Industrial Sector Energy Related Emissions before CCS[biomass if,iron and steel 241,F gases] | NoSettings | 0 | 0 | 0 | 0 | 0 | 0 | 0 | 0 | 0 | 0 | 0 | 0 | 0 | 0 | 0 | 0 | 0 | 0 | 0 | 0 | 0 | 0 | 0 | 0 | 0 | 0 | 0 | 0 | 0 | 0 | 0 | 0
Industrial Sector Energy Related Emissions before CCS[biomass if,other metals 242,CO2] | NoSettings | 0 | 0 | 0 | 0 | 0 | 0 | 0 | 0 | 0 | 0 | 0 | 0 | 0 | 0 | 0 | 0 | 0 | 0 | 0 | 0 | 0 | 0 | 0 | 0 | 0 | 0 | 0 | 0 | 0 | 0 | 0 | 0
Industrial Sector Energy Related Emissions before CCS[biomass if,other metals 242,VOC] | NoSettings | 9900420 | 9363130 | 9790000 | 9973090 | 10062500 | 10097400 | 10080900 | 10087500 | 10118500 | 10128700 | 10174600 | 10199100 | 10266400 | 10354100 | 10346500 | 10338700 | 10325200 | 10317900 | 10318400 | 10338000 | 10380400 | 10372200 | 10381100 | 10385000 | 10435900 | 10503400 | 10542500 | 10585000 | 10634600 | 10690200 | 10757000 | 10827400
Industrial Sector Energy Related Emissions before CCS[biomass if,other metals 242,CO] | NoSettings | 262527000 | 248280000 | 259599000 | 264454000 | 266824000 | 267750000 | 267312000 | 267487000 | 268311000 | 268580000 | 269798000 | 270446000 | 272231000 | 274557000 | 274356000 | 274148000 | 273790000 | 273596000 | 273612000 | 274131000 | 275254000 | 275038000 | 275273000 | 275376000 | 276726000 | 278517000 | 279553000 | 280679000 | 281996000 | 283470000 | 285240000 | 287107000
Industrial Sector Energy Related Emissions before CCS[biomass if,other metals 242,NOx] | NoSettings | 107021000 | 101213000 | 105828000 | 107807000 | 108773000 | 109150000 | 108972000 | 109043000 | 109379000 | 109489000 | 109985000 | 110250000 | 110977000 | 111925000 | 111843000 | 111759000 | 111613000 | 111534000 | 111540000 | 111752000 | 112209000 | 112122000 | 112217000 | 112259000 | 112810000 | 113540000 | 113962000 | 114421000 | 114958000 | 115559000 | 116280000 | 117042000
Industrial Sector Energy Related Emissions before CCS[biomass if,other metals 242,PM10] | NoSettings | 144003000 | 136188000 | 142397000 | 145060000 | 146360000 | 146868000 | 146628000 | 146724000 | 147175000 | 147323000 | 147991000 | 148347000 | 149326000 | 150602000 | 150491000 | 150377000 | 150181000 | 150075000 | 150083000 | 150368000 | 150984000 | 150865000 | 150994000 | 151051000 | 151791000 | 152774000 | 153342000 | 153960000 | 154682000 | 155490000 | 156461000 | 157486000
Industrial Sector Energy Related Emissions before CCS[biomass if,other metals 242,PM25] | NoSettings | 123940000 | 117214000 | 122558000 | 124850000 | 125969000 | 126406000 | 126199000 | 126282000 | 126671000 | 126798000 | 127373000 | 127679000 | 128521000 | 129620000 | 129525000 | 129427000 | 129258000 | 129166000 | 129173000 | 129418000 | 129949000 | 129847000 | 129958000 | 130006000 | 130644000 | 131489000 | 131978000 | 132510000 | 133132000 | 133827000 | 134663000 | 135545000
Industrial Sector Energy Related Emissions before CCS[biomass if,other metals 242,SOx] | NoSettings | 18163900 | 17178100 | 17961300 | 18297200 | 18461200 | 18525200 | 18495000 | 18507100 | 18564100 | 18582700 | 18666900 | 18711800 | 18835300 | 18996200 | 18982300 | 18967900 | 18943100 | 18929800 | 18930800 | 18966700 | 19044400 | 19029500 | 19045800 | 19052900 | 19146300 | 19270200 | 19341900 | 19419800 | 19510900 | 19612900 | 19735400 | 19864600
Industrial Sector Energy Related Emissions before CCS[biomass if,other metals 242,BC] | NoSettings | 4598470 | 4348910 | 4547180 | 4632220 | 4673730 | 4689940 | 4682280 | 4685350 | 4699780 | 4704480 | 4725820 | 4737180 | 4768430 | 4809180 | 4805660 | 4802020 | 4795740 | 4792360 | 4792630 | 4801710 | 4821380 | 4817610 | 4821730 | 4823520 | 4847170 | 4878550 | 4896690 | 4916420 | 4939480 | 4965300 | 4996300 | 5029020
Industrial Sector Energy Related Emissions before CCS[biomass if,other metals 242,OC] | NoSettings | 43499400 | 41138700 | 43014200 | 43818700 | 44211300 | 44364700 | 44292200 | 44321200 | 44457700 | 44502300 | 44704000 | 44811500 | 45107200 | 45492700 | 45459300 | 45424900 | 45365500 | 45333500 | 45336000 | 45422000 | 45608100 | 45572400 | 45611300 | 45628300 | 45852000 | 46148800 | 46320400 | 46507000 | 46725300 | 46969400 | 47262700 | 47572200
Industrial Sector Energy Related Emissions before CCS[biomass if,other metals 242,CH4] | NoSettings | 0 | 0 | 0 | 0 | 0 | 0 | 0 | 0 | 0 | 0 | 0 | 0 | 0 | 0 | 0 | 0 | 0 | 0 | 0 | 0 | 0 | 0 | 0 | 0 | 0 | 0 | 0 | 0 | 0 | 0 | 0 | 0
Industrial Sector Energy Related Emissions before CCS[biomass if,other metals 242,N2O] | NoSettings | 0 | 0 | 0 | 0 | 0 | 0 | 0 | 0 | 0 | 0 | 0 | 0 | 0 | 0 | 0 | 0 | 0 | 0 | 0 | 0 | 0 | 0 | 0 | 0 | 0 | 0 | 0 | 0 | 0 | 0 | 0 | 0
Industrial Sector Energy Related Emissions before CCS[biomass if,other metals 242,F gases] | NoSettings | 0 | 0 | 0 | 0 | 0 | 0 | 0 | 0 | 0 | 0 | 0 | 0 | 0 | 0 | 0 | 0 | 0 | 0 | 0 | 0 | 0 | 0 | 0 | 0 | 0 | 0 | 0 | 0 | 0 | 0 | 0 | 0
Industrial Sector Energy Related Emissions before CCS[biomass if,metal products except machinery and vehicles 25,CO2] | NoSettings | 0 | 0 | 0 | 0 | 0 | 0 | 0 | 0 | 0 | 0 | 0 | 0 | 0 | 0 | 0 | 0 | 0 | 0 | 0 | 0 | 0 | 0 | 0 | 0 | 0 | 0 | 0 | 0 | 0 | 0 | 0 | 0
Industrial Sector Energy Related Emissions before CCS[biomass if,metal products except machinery and vehicles 25,VOC] | NoSettings | 722776 | 683550 | 714714 | 728081 | 734605 | 737153 | 735949 | 736431 | 738699 | 739439 | 742792 | 744577 | 749491 | 755896 | 755342 | 754769 | 753783 | 753250 | 753292 | 754721 | 757812 | 757220 | 757867 | 758149 | 761866 | 766798 | 769650 | 772750 | 776376 | 780433 | 785307 | 790448
Industrial Sector Energy Related Emissions before CCS[biomass if,metal products except machinery and vehicles 25,CO] | NoSettings | 19165700 | 18125600 | 18951900 | 19306400 | 19479400 | 19546900 | 19515000 | 19527800 | 19587900 | 19607600 | 19696400 | 19743800 | 19874100 | 20043900 | 20029200 | 20014000 | 19987900 | 19973800 | 19974900 | 20012800 | 20094700 | 20079000 | 20096200 | 20103700 | 20202200 | 20333000 | 20408600 | 20490800 | 20587000 | 20694600 | 20823800 | 20960100
Industrial Sector Energy Related Emissions before CCS[biomass if,metal products except machinery and vehicles 25,NOx] | NoSettings | 7813050 | 7389030 | 7725900 | 7870400 | 7940920 | 7968470 | 7955450 | 7960660 | 7985180 | 7993180 | 8029420 | 8048720 | 8101830 | 8171070 | 8165080 | 8158890 | 8148230 | 8142470 | 8142930 | 8158370 | 8191790 | 8185380 | 8192380 | 8195430 | 8235610 | 8288920 | 8319750 | 8353260 | 8392460 | 8436310 | 8488990 | 8544570
Industrial Sector Energy Related Emissions before CCS[biomass if,metal products except machinery and vehicles 25,PM10] | NoSettings | 10512900 | 9942330 | 10395600 | 10590000 | 10684900 | 10722000 | 10704500 | 10711500 | 10744500 | 10755200 | 10804000 | 10830000 | 10901400 | 10994600 | 10986500 | 10978200 | 10963900 | 10956100 | 10956700 | 10977500 | 11022500 | 11013900 | 11023300 | 11027400 | 11081400 | 11153200 | 11194700 | 11239700 | 11292500 | 11351500 | 11422400 | 11497200
Industrial Sector Energy Related Emissions before CCS[biomass if,metal products except machinery and vehicles 25,PM25] | NoSettings | 9048210 | 8557160 | 8947290 | 9114630 | 9196300 | 9228200 | 9213130 | 9219160 | 9247560 | 9256820 | 9298790 | 9321140 | 9382650 | 9462830 | 9455890 | 9448730 | 9436380 | 9429720 | 9430240 | 9448130 | 9486830 | 9479410 | 9487510 | 9491040 | 9537570 | 9599310 | 9635010 | 9673830 | 9719220 | 9770010 | 9831020 | 9895380
Industrial Sector Energy Related Emissions before CCS[biomass if,metal products except machinery and vehicles 25,SOx] | NoSettings | 1326050 | 1254080 | 1311260 | 1335780 | 1347750 | 1352420 | 1350220 | 1351100 | 1355260 | 1356620 | 1362770 | 1366050 | 1375060 | 1386810 | 1385790 | 1384740 | 1382930 | 1381960 | 1382040 | 1384660 | 1390330 | 1389240 | 1390430 | 1390940 | 1397760 | 1406810 | 1412040 | 1417730 | 1424390 | 1431830 | 1440770 | 1450200
Industrial Sector Energy Related Emissions before CCS[biomass if,metal products except machinery and vehicles 25,BC] | NoSettings | 335709 | 317490 | 331964 | 338173 | 341203 | 342387 | 341828 | 342052 | 343105 | 343449 | 345006 | 345835 | 348117 | 351092 | 350835 | 350569 | 350111 | 349864 | 349883 | 350547 | 351983 | 351707 | 352008 | 352139 | 353865 | 356156 | 357481 | 358921 | 360605 | 362489 | 364753 | 367141
Industrial Sector Energy Related Emissions before CCS[biomass if,metal products except machinery and vehicles 25,OC] | NoSettings | 3175650 | 3003310 | 3140230 | 3198960 | 3227630 | 3238820 | 3233530 | 3235650 | 3245620 | 3248870 | 3263600 | 3271440 | 3293030 | 3321170 | 3318740 | 3316220 | 3311890 | 3309550 | 3309730 | 3316010 | 3329590 | 3326990 | 3329830 | 3331070 | 3347400 | 3369070 | 3381600 | 3395220 | 3411160 | 3428980 | 3450390 | 3472980
Industrial Sector Energy Related Emissions before CCS[biomass if,metal products except machinery and vehicles 25,CH4] | NoSettings | 0 | 0 | 0 | 0 | 0 | 0 | 0 | 0 | 0 | 0 | 0 | 0 | 0 | 0 | 0 | 0 | 0 | 0 | 0 | 0 | 0 | 0 | 0 | 0 | 0 | 0 | 0 | 0 | 0 | 0 | 0 | 0
Industrial Sector Energy Related Emissions before CCS[biomass if,metal products except machinery and vehicles 25,N2O] | NoSettings | 0 | 0 | 0 | 0 | 0 | 0 | 0 | 0 | 0 | 0 | 0 | 0 | 0 | 0 | 0 | 0 | 0 | 0 | 0 | 0 | 0 | 0 | 0 | 0 | 0 | 0 | 0 | 0 | 0 | 0 | 0 | 0
Industrial Sector Energy Related Emissions before CCS[biomass if,metal products except machinery and vehicles 25,F gases] | NoSettings | 0 | 0 | 0 | 0 | 0 | 0 | 0 | 0 | 0 | 0 | 0 | 0 | 0 | 0 | 0 | 0 | 0 | 0 | 0 | 0 | 0 | 0 | 0 | 0 | 0 | 0 | 0 | 0 | 0 | 0 | 0 | 0
Industrial Sector Energy Related Emissions before CCS[biomass if,computers and electronics 26,CO2] | NoSettings | 0 | 0 | 0 | 0 | 0 | 0 | 0 | 0 | 0 | 0 | 0 | 0 | 0 | 0 | 0 | 0 | 0 | 0 | 0 | 0 | 0 | 0 | 0 | 0 | 0 | 0 | 0 | 0 | 0 | 0 | 0 | 0
Industrial Sector Energy Related Emissions before CCS[biomass if,computers and electronics 26,VOC] | NoSettings | 0 | 0 | 0 | 0 | 0 | 0 | 0 | 0 | 0 | 0 | 0 | 0 | 0 | 0 | 0 | 0 | 0 | 0 | 0 | 0 | 0 | 0 | 0 | 0 | 0 | 0 | 0 | 0 | 0 | 0 | 0 | 0
Industrial Sector Energy Related Emissions before CCS[biomass if,computers and electronics 26,CO] | NoSettings | 0 | 0 | 0 | 0 | 0 | 0 | 0 | 0 | 0 | 0 | 0 | 0 | 0 | 0 | 0 | 0 | 0 | 0 | 0 | 0 | 0 | 0 | 0 | 0 | 0 | 0 | 0 | 0 | 0 | 0 | 0 | 0
Industrial Sector Energy Related Emissions before CCS[biomass if,computers and electronics 26,NOx] | NoSettings | 0 | 0 | 0 | 0 | 0 | 0 | 0 | 0 | 0 | 0 | 0 | 0 | 0 | 0 | 0 | 0 | 0 | 0 | 0 | 0 | 0 | 0 | 0 | 0 | 0 | 0 | 0 | 0 | 0 | 0 | 0 | 0
Industrial Sector Energy Related Emissions before CCS[biomass if,computers and electronics 26,PM10] | NoSettings | 0 | 0 | 0 | 0 | 0 | 0 | 0 | 0 | 0 | 0 | 0 | 0 | 0 | 0 | 0 | 0 | 0 | 0 | 0 | 0 | 0 | 0 | 0 | 0 | 0 | 0 | 0 | 0 | 0 | 0 | 0 | 0
Industrial Sector Energy Related Emissions before CCS[biomass if,computers and electronics 26,PM25] | NoSettings | 0 | 0 | 0 | 0 | 0 | 0 | 0 | 0 | 0 | 0 | 0 | 0 | 0 | 0 | 0 | 0 | 0 | 0 | 0 | 0 | 0 | 0 | 0 | 0 | 0 | 0 | 0 | 0 | 0 | 0 | 0 | 0
Industrial Sector Energy Related Emissions before CCS[biomass if,computers and electronics 26,SOx] | NoSettings | 0 | 0 | 0 | 0 | 0 | 0 | 0 | 0 | 0 | 0 | 0 | 0 | 0 | 0 | 0 | 0 | 0 | 0 | 0 | 0 | 0 | 0 | 0 | 0 | 0 | 0 | 0 | 0 | 0 | 0 | 0 | 0
Industrial Sector Energy Related Emissions before CCS[biomass if,computers and electronics 26,BC] | NoSettings | 0 | 0 | 0 | 0 | 0 | 0 | 0 | 0 | 0 | 0 | 0 | 0 | 0 | 0 | 0 | 0 | 0 | 0 | 0 | 0 | 0 | 0 | 0 | 0 | 0 | 0 | 0 | 0 | 0 | 0 | 0 | 0
Industrial Sector Energy Related Emissions before CCS[biomass if,computers and electronics 26,OC] | NoSettings | 0 | 0 | 0 | 0 | 0 | 0 | 0 | 0 | 0 | 0 | 0 | 0 | 0 | 0 | 0 | 0 | 0 | 0 | 0 | 0 | 0 | 0 | 0 | 0 | 0 | 0 | 0 | 0 | 0 | 0 | 0 | 0
Industrial Sector Energy Related Emissions before CCS[biomass if,computers and electronics 26,CH4] | NoSettings | 0 | 0 | 0 | 0 | 0 | 0 | 0 | 0 | 0 | 0 | 0 | 0 | 0 | 0 | 0 | 0 | 0 | 0 | 0 | 0 | 0 | 0 | 0 | 0 | 0 | 0 | 0 | 0 | 0 | 0 | 0 | 0
Industrial Sector Energy Related Emissions before CCS[biomass if,computers and electronics 26,N2O] | NoSettings | 0 | 0 | 0 | 0 | 0 | 0 | 0 | 0 | 0 | 0 | 0 | 0 | 0 | 0 | 0 | 0 | 0 | 0 | 0 | 0 | 0 | 0 | 0 | 0 | 0 | 0 | 0 | 0 | 0 | 0 | 0 | 0
Industrial Sector Energy Related Emissions before CCS[biomass if,computers and electronics 26,F gases] | NoSettings | 0 | 0 | 0 | 0 | 0 | 0 | 0 | 0 | 0 | 0 | 0 | 0 | 0 | 0 | 0 | 0 | 0 | 0 | 0 | 0 | 0 | 0 | 0 | 0 | 0 | 0 | 0 | 0 | 0 | 0 | 0 | 0
Industrial Sector Energy Related Emissions before CCS[biomass if,appliances and electrical equipment 27,CO2] | NoSettings | 0 | 0 | 0 | 0 | 0 | 0 | 0 | 0 | 0 | 0 | 0 | 0 | 0 | 0 | 0 | 0 | 0 | 0 | 0 | 0 | 0 | 0 | 0 | 0 | 0 | 0 | 0 | 0 | 0 | 0 | 0 | 0
Industrial Sector Energy Related Emissions before CCS[biomass if,appliances and electrical equipment 27,VOC] | NoSettings | 0 | 0 | 0 | 0 | 0 | 0 | 0 | 0 | 0 | 0 | 0 | 0 | 0 | 0 | 0 | 0 | 0 | 0 | 0 | 0 | 0 | 0 | 0 | 0 | 0 | 0 | 0 | 0 | 0 | 0 | 0 | 0
Industrial Sector Energy Related Emissions before CCS[biomass if,appliances and electrical equipment 27,CO] | NoSettings | 0 | 0 | 0 | 0 | 0 | 0 | 0 | 0 | 0 | 0 | 0 | 0 | 0 | 0 | 0 | 0 | 0 | 0 | 0 | 0 | 0 | 0 | 0 | 0 | 0 | 0 | 0 | 0 | 0 | 0 | 0 | 0
Industrial Sector Energy Related Emissions before CCS[biomass if,appliances and electrical equipment 27,NOx] | NoSettings | 0 | 0 | 0 | 0 | 0 | 0 | 0 | 0 | 0 | 0 | 0 | 0 | 0 | 0 | 0 | 0 | 0 | 0 | 0 | 0 | 0 | 0 | 0 | 0 | 0 | 0 | 0 | 0 | 0 | 0 | 0 | 0
Industrial Sector Energy Related Emissions before CCS[biomass if,appliances and electrical equipment 27,PM10] | NoSettings | 0 | 0 | 0 | 0 | 0 | 0 | 0 | 0 | 0 | 0 | 0 | 0 | 0 | 0 | 0 | 0 | 0 | 0 | 0 | 0 | 0 | 0 | 0 | 0 | 0 | 0 | 0 | 0 | 0 | 0 | 0 | 0
Industrial Sector Energy Related Emissions before CCS[biomass if,appliances and electrical equipment 27,PM25] | NoSettings | 0 | 0 | 0 | 0 | 0 | 0 | 0 | 0 | 0 | 0 | 0 | 0 | 0 | 0 | 0 | 0 | 0 | 0 | 0 | 0 | 0 | 0 | 0 | 0 | 0 | 0 | 0 | 0 | 0 | 0 | 0 | 0
Industrial Sector Energy Related Emissions before CCS[biomass if,appliances and electrical equipment 27,SOx] | NoSettings | 0 | 0 | 0 | 0 | 0 | 0 | 0 | 0 | 0 | 0 | 0 | 0 | 0 | 0 | 0 | 0 | 0 | 0 | 0 | 0 | 0 | 0 | 0 | 0 | 0 | 0 | 0 | 0 | 0 | 0 | 0 | 0
Industrial Sector Energy Related Emissions before CCS[biomass if,appliances and electrical equipment 27,BC] | NoSettings | 0 | 0 | 0 | 0 | 0 | 0 | 0 | 0 | 0 | 0 | 0 | 0 | 0 | 0 | 0 | 0 | 0 | 0 | 0 | 0 | 0 | 0 | 0 | 0 | 0 | 0 | 0 | 0 | 0 | 0 | 0 | 0
Industrial Sector Energy Related Emissions before CCS[biomass if,appliances and electrical equipment 27,OC] | NoSettings | 0 | 0 | 0 | 0 | 0 | 0 | 0 | 0 | 0 | 0 | 0 | 0 | 0 | 0 | 0 | 0 | 0 | 0 | 0 | 0 | 0 | 0 | 0 | 0 | 0 | 0 | 0 | 0 | 0 | 0 | 0 | 0
Industrial Sector Energy Related Emissions before CCS[biomass if,appliances and electrical equipment 27,CH4] | NoSettings | 0 | 0 | 0 | 0 | 0 | 0 | 0 | 0 | 0 | 0 | 0 | 0 | 0 | 0 | 0 | 0 | 0 | 0 | 0 | 0 | 0 | 0 | 0 | 0 | 0 | 0 | 0 | 0 | 0 | 0 | 0 | 0
Industrial Sector Energy Related Emissions before CCS[biomass if,appliances and electrical equipment 27,N2O] | NoSettings | 0 | 0 | 0 | 0 | 0 | 0 | 0 | 0 | 0 | 0 | 0 | 0 | 0 | 0 | 0 | 0 | 0 | 0 | 0 | 0 | 0 | 0 | 0 | 0 | 0 | 0 | 0 | 0 | 0 | 0 | 0 | 0
Industrial Sector Energy Related Emissions before CCS[biomass if,appliances and electrical equipment 27,F gases] | NoSettings | 0 | 0 | 0 | 0 | 0 | 0 | 0 | 0 | 0 | 0 | 0 | 0 | 0 | 0 | 0 | 0 | 0 | 0 | 0 | 0 | 0 | 0 | 0 | 0 | 0 | 0 | 0 | 0 | 0 | 0 | 0 | 0
Industrial Sector Energy Related Emissions before CCS[biomass if,other machinery 28,CO2] | NoSettings | 0 | 0 | 0 | 0 | 0 | 0 | 0 | 0 | 0 | 0 | 0 | 0 | 0 | 0 | 0 | 0 | 0 | 0 | 0 | 0 | 0 | 0 | 0 | 0 | 0 | 0 | 0 | 0 | 0 | 0 | 0 | 0
Industrial Sector Energy Related Emissions before CCS[biomass if,other machinery 28,VOC] | NoSettings | 0 | 0 | 0 | 0 | 0 | 0 | 0 | 0 | 0 | 0 | 0 | 0 | 0 | 0 | 0 | 0 | 0 | 0 | 0 | 0 | 0 | 0 | 0 | 0 | 0 | 0 | 0 | 0 | 0 | 0 | 0 | 0
Industrial Sector Energy Related Emissions before CCS[biomass if,other machinery 28,CO] | NoSettings | 0 | 0 | 0 | 0 | 0 | 0 | 0 | 0 | 0 | 0 | 0 | 0 | 0 | 0 | 0 | 0 | 0 | 0 | 0 | 0 | 0 | 0 | 0 | 0 | 0 | 0 | 0 | 0 | 0 | 0 | 0 | 0
Industrial Sector Energy Related Emissions before CCS[biomass if,other machinery 28,NOx] | NoSettings | 0 | 0 | 0 | 0 | 0 | 0 | 0 | 0 | 0 | 0 | 0 | 0 | 0 | 0 | 0 | 0 | 0 | 0 | 0 | 0 | 0 | 0 | 0 | 0 | 0 | 0 | 0 | 0 | 0 | 0 | 0 | 0
Industrial Sector Energy Related Emissions before CCS[biomass if,other machinery 28,PM10] | NoSettings | 0 | 0 | 0 | 0 | 0 | 0 | 0 | 0 | 0 | 0 | 0 | 0 | 0 | 0 | 0 | 0 | 0 | 0 | 0 | 0 | 0 | 0 | 0 | 0 | 0 | 0 | 0 | 0 | 0 | 0 | 0 | 0
Industrial Sector Energy Related Emissions before CCS[biomass if,other machinery 28,PM25] | NoSettings | 0 | 0 | 0 | 0 | 0 | 0 | 0 | 0 | 0 | 0 | 0 | 0 | 0 | 0 | 0 | 0 | 0 | 0 | 0 | 0 | 0 | 0 | 0 | 0 | 0 | 0 | 0 | 0 | 0 | 0 | 0 | 0
Industrial Sector Energy Related Emissions before CCS[biomass if,other machinery 28,SOx] | NoSettings | 0 | 0 | 0 | 0 | 0 | 0 | 0 | 0 | 0 | 0 | 0 | 0 | 0 | 0 | 0 | 0 | 0 | 0 | 0 | 0 | 0 | 0 | 0 | 0 | 0 | 0 | 0 | 0 | 0 | 0 | 0 | 0
Industrial Sector Energy Related Emissions before CCS[biomass if,other machinery 28,BC] | NoSettings | 0 | 0 | 0 | 0 | 0 | 0 | 0 | 0 | 0 | 0 | 0 | 0 | 0 | 0 | 0 | 0 | 0 | 0 | 0 | 0 | 0 | 0 | 0 | 0 | 0 | 0 | 0 | 0 | 0 | 0 | 0 | 0
Industrial Sector Energy Related Emissions before CCS[biomass if,other machinery 28,OC] | NoSettings | 0 | 0 | 0 | 0 | 0 | 0 | 0 | 0 | 0 | 0 | 0 | 0 | 0 | 0 | 0 | 0 | 0 | 0 | 0 | 0 | 0 | 0 | 0 | 0 | 0 | 0 | 0 | 0 | 0 | 0 | 0 | 0
Industrial Sector Energy Related Emissions before CCS[biomass if,other machinery 28,CH4] | NoSettings | 0 | 0 | 0 | 0 | 0 | 0 | 0 | 0 | 0 | 0 | 0 | 0 | 0 | 0 | 0 | 0 | 0 | 0 | 0 | 0 | 0 | 0 | 0 | 0 | 0 | 0 | 0 | 0 | 0 | 0 | 0 | 0
Industrial Sector Energy Related Emissions before CCS[biomass if,other machinery 28,N2O] | NoSettings | 0 | 0 | 0 | 0 | 0 | 0 | 0 | 0 | 0 | 0 | 0 | 0 | 0 | 0 | 0 | 0 | 0 | 0 | 0 | 0 | 0 | 0 | 0 | 0 | 0 | 0 | 0 | 0 | 0 | 0 | 0 | 0
Industrial Sector Energy Related Emissions before CCS[biomass if,other machinery 28,F gases] | NoSettings | 0 | 0 | 0 | 0 | 0 | 0 | 0 | 0 | 0 | 0 | 0 | 0 | 0 | 0 | 0 | 0 | 0 | 0 | 0 | 0 | 0 | 0 | 0 | 0 | 0 | 0 | 0 | 0 | 0 | 0 | 0 | 0
Industrial Sector Energy Related Emissions before CCS[biomass if,road vehicles 29,CO2] | NoSettings | 0 | 0 | 0 | 0 | 0 | 0 | 0 | 0 | 0 | 0 | 0 | 0 | 0 | 0 | 0 | 0 | 0 | 0 | 0 | 0 | 0 | 0 | 0 | 0 | 0 | 0 | 0 | 0 | 0 | 0 | 0 | 0
Industrial Sector Energy Related Emissions before CCS[biomass if,road vehicles 29,VOC] | NoSettings | 15335 | 14502.8 | 15164 | 15447.6 | 15586 | 15640.1 | 15614.5 | 15624.8 | 15672.9 | 15688.6 | 15759.7 | 15797.6 | 15901.9 | 16037.7 | 16026 | 16013.8 | 15992.9 | 15981.6 | 15982.5 | 16012.8 | 16078.4 | 16065.8 | 16079.6 | 16085.5 | 16164.4 | 16269.1 | 16329.6 | 16395.3 | 16472.3 | 16558.4 | 16661.8 | 16770.8
Industrial Sector Energy Related Emissions before CCS[biomass if,road vehicles 29,CO] | NoSettings | 406636 | 384568 | 402100 | 409621 | 413291 | 414725 | 414047 | 414319 | 415595 | 416011 | 417897 | 418902 | 421666 | 425269 | 424958 | 424636 | 424081 | 423781 | 423805 | 424609 | 426348 | 426014 | 426379 | 426537 | 428628 | 431403 | 433007 | 434752 | 436792 | 439074 | 441816 | 444709
Industrial Sector Energy Related Emissions before CCS[biomass if,road vehicles 29,NOx] | NoSettings | 165768 | 156772 | 163920 | 166985 | 168481 | 169066 | 168790 | 168900 | 169421 | 169590 | 170359 | 170769 | 171896 | 173365 | 173237 | 173106 | 172880 | 172758 | 172768 | 173095 | 173804 | 173668 | 173817 | 173881 | 174734 | 175865 | 176519 | 177230 | 178062 | 178992 | 180110 | 181289
Industrial Sector Energy Related Emissions before CCS[biomass if,road vehicles 29,PM10] | NoSettings | 223050 | 210945 | 220562 | 224687 | 226701 | 227487 | 227115 | 227264 | 227964 | 228193 | 229227 | 229778 | 231295 | 233271 | 233100 | 232923 | 232619 | 232455 | 232468 | 232909 | 233863 | 233680 | 233879 | 233966 | 235114 | 236635 | 237516 | 238472 | 239591 | 240843 | 242347 | 243934
Industrial Sector Energy Related Emissions before CCS[biomass if,road vehicles 29,PM25] | NoSettings | 191975 | 181556 | 189834 | 193384 | 195117 | 195794 | 195474 | 195602 | 196204 | 196401 | 197291 | 197766 | 199071 | 200772 | 200625 | 200473 | 200211 | 200069 | 200080 | 200460 | 201281 | 201123 | 201295 | 201370 | 202358 | 203667 | 204425 | 205248 | 206211 | 207289 | 208583 | 209949
Industrial Sector Energy Related Emissions before CCS[biomass if,road vehicles 29,SOx] | NoSettings | 28134.6 | 26607.7 | 27820.8 | 28341.1 | 28595 | 28694.2 | 28647.4 | 28666.1 | 28754.4 | 28783.2 | 28913.7 | 28983.2 | 29174.5 | 29423.8 | 29402.2 | 29379.9 | 29341.6 | 29320.8 | 29322.5 | 29378.1 | 29498.4 | 29475.3 | 29500.5 | 29511.5 | 29656.2 | 29848.2 | 29959.2 | 30079.9 | 30221 | 30378.9 | 30568.6 | 30768.8
Industrial Sector Energy Related Emissions before CCS[biomass if,road vehicles 29,BC] | NoSettings | 7122.69 | 6736.14 | 7043.25 | 7174.98 | 7239.27 | 7264.38 | 7252.51 | 7257.27 | 7279.62 | 7286.91 | 7319.95 | 7337.54 | 7385.96 | 7449.08 | 7443.62 | 7437.98 | 7428.26 | 7423.01 | 7423.43 | 7437.51 | 7467.97 | 7462.13 | 7468.51 | 7471.29 | 7507.92 | 7556.52 | 7584.62 | 7615.17 | 7650.91 | 7690.89 | 7738.91 | 7789.58
Industrial Sector Energy Related Emissions before CCS[biomass if,road vehicles 29,OC] | NoSettings | 67377.4 | 63720.8 | 66625.9 | 67872 | 68480.1 | 68717.7 | 68605.4 | 68650.4 | 68861.8 | 68930.8 | 69243.3 | 69409.8 | 69867.8 | 70464.9 | 70413.2 | 70359.9 | 70267.9 | 70218.3 | 70222.2 | 70355.4 | 70643.6 | 70588.3 | 70648.7 | 70674.9 | 71021.4 | 71481.2 | 71747 | 72036 | 72374.1 | 72752.3 | 73206.6 | 73685.9
Industrial Sector Energy Related Emissions before CCS[biomass if,road vehicles 29,CH4] | NoSettings | 0 | 0 | 0 | 0 | 0 | 0 | 0 | 0 | 0 | 0 | 0 | 0 | 0 | 0 | 0 | 0 | 0 | 0 | 0 | 0 | 0 | 0 | 0 | 0 | 0 | 0 | 0 | 0 | 0 | 0 | 0 | 0
Industrial Sector Energy Related Emissions before CCS[biomass if,road vehicles 29,N2O] | NoSettings | 0 | 0 | 0 | 0 | 0 | 0 | 0 | 0 | 0 | 0 | 0 | 0 | 0 | 0 | 0 | 0 | 0 | 0 | 0 | 0 | 0 | 0 | 0 | 0 | 0 | 0 | 0 | 0 | 0 | 0 | 0 | 0
Industrial Sector Energy Related Emissions before CCS[biomass if,road vehicles 29,F gases] | NoSettings | 0 | 0 | 0 | 0 | 0 | 0 | 0 | 0 | 0 | 0 | 0 | 0 | 0 | 0 | 0 | 0 | 0 | 0 | 0 | 0 | 0 | 0 | 0 | 0 | 0 | 0 | 0 | 0 | 0 | 0 | 0 | 0
Industrial Sector Energy Related Emissions before CCS[biomass if,nonroad vehicles 30,CO2] | NoSettings | 0 | 0 | 0 | 0 | 0 | 0 | 0 | 0 | 0 | 0 | 0 | 0 | 0 | 0 | 0 | 0 | 0 | 0 | 0 | 0 | 0 | 0 | 0 | 0 | 0 | 0 | 0 | 0 | 0 | 0 | 0 | 0
Industrial Sector Energy Related Emissions before CCS[biomass if,nonroad vehicles 30,VOC] | NoSettings | 0 | 0 | 0 | 0 | 0 | 0 | 0 | 0 | 0 | 0 | 0 | 0 | 0 | 0 | 0 | 0 | 0 | 0 | 0 | 0 | 0 | 0 | 0 | 0 | 0 | 0 | 0 | 0 | 0 | 0 | 0 | 0
Industrial Sector Energy Related Emissions before CCS[biomass if,nonroad vehicles 30,CO] | NoSettings | 0 | 0 | 0 | 0 | 0 | 0 | 0 | 0 | 0 | 0 | 0 | 0 | 0 | 0 | 0 | 0 | 0 | 0 | 0 | 0 | 0 | 0 | 0 | 0 | 0 | 0 | 0 | 0 | 0 | 0 | 0 | 0
Industrial Sector Energy Related Emissions before CCS[biomass if,nonroad vehicles 30,NOx] | NoSettings | 0 | 0 | 0 | 0 | 0 | 0 | 0 | 0 | 0 | 0 | 0 | 0 | 0 | 0 | 0 | 0 | 0 | 0 | 0 | 0 | 0 | 0 | 0 | 0 | 0 | 0 | 0 | 0 | 0 | 0 | 0 | 0
Industrial Sector Energy Related Emissions before CCS[biomass if,nonroad vehicles 30,PM10] | NoSettings | 0 | 0 | 0 | 0 | 0 | 0 | 0 | 0 | 0 | 0 | 0 | 0 | 0 | 0 | 0 | 0 | 0 | 0 | 0 | 0 | 0 | 0 | 0 | 0 | 0 | 0 | 0 | 0 | 0 | 0 | 0 | 0
Industrial Sector Energy Related Emissions before CCS[biomass if,nonroad vehicles 30,PM25] | NoSettings | 0 | 0 | 0 | 0 | 0 | 0 | 0 | 0 | 0 | 0 | 0 | 0 | 0 | 0 | 0 | 0 | 0 | 0 | 0 | 0 | 0 | 0 | 0 | 0 | 0 | 0 | 0 | 0 | 0 | 0 | 0 | 0
Industrial Sector Energy Related Emissions before CCS[biomass if,nonroad vehicles 30,SOx] | NoSettings | 0 | 0 | 0 | 0 | 0 | 0 | 0 | 0 | 0 | 0 | 0 | 0 | 0 | 0 | 0 | 0 | 0 | 0 | 0 | 0 | 0 | 0 | 0 | 0 | 0 | 0 | 0 | 0 | 0 | 0 | 0 | 0
Industrial Sector Energy Related Emissions before CCS[biomass if,nonroad vehicles 30,BC] | NoSettings | 0 | 0 | 0 | 0 | 0 | 0 | 0 | 0 | 0 | 0 | 0 | 0 | 0 | 0 | 0 | 0 | 0 | 0 | 0 | 0 | 0 | 0 | 0 | 0 | 0 | 0 | 0 | 0 | 0 | 0 | 0 | 0
Industrial Sector Energy Related Emissions before CCS[biomass if,nonroad vehicles 30,OC] | NoSettings | 0 | 0 | 0 | 0 | 0 | 0 | 0 | 0 | 0 | 0 | 0 | 0 | 0 | 0 | 0 | 0 | 0 | 0 | 0 | 0 | 0 | 0 | 0 | 0 | 0 | 0 | 0 | 0 | 0 | 0 | 0 | 0
Industrial Sector Energy Related Emissions before CCS[biomass if,nonroad vehicles 30,CH4] | NoSettings | 0 | 0 | 0 | 0 | 0 | 0 | 0 | 0 | 0 | 0 | 0 | 0 | 0 | 0 | 0 | 0 | 0 | 0 | 0 | 0 | 0 | 0 | 0 | 0 | 0 | 0 | 0 | 0 | 0 | 0 | 0 | 0
Industrial Sector Energy Related Emissions before CCS[biomass if,nonroad vehicles 30,N2O] | NoSettings | 0 | 0 | 0 | 0 | 0 | 0 | 0 | 0 | 0 | 0 | 0 | 0 | 0 | 0 | 0 | 0 | 0 | 0 | 0 | 0 | 0 | 0 | 0 | 0 | 0 | 0 | 0 | 0 | 0 | 0 | 0 | 0
Industrial Sector Energy Related Emissions before CCS[biomass if,nonroad vehicles 30,F gases] | NoSettings | 0 | 0 | 0 | 0 | 0 | 0 | 0 | 0 | 0 | 0 | 0 | 0 | 0 | 0 | 0 | 0 | 0 | 0 | 0 | 0 | 0 | 0 | 0 | 0 | 0 | 0 | 0 | 0 | 0 | 0 | 0 | 0
Industrial Sector Energy Related Emissions before CCS[biomass if,other manufacturing 31T33,CO2] | NoSettings | 0 | 0 | 0 | 0 | 0 | 0 | 0 | 0 | 0 | 0 | 0 | 0 | 0 | 0 | 0 | 0 | 0 | 0 | 0 | 0 | 0 | 0 | 0 | 0 | 0 | 0 | 0 | 0 | 0 | 0 | 0 | 0
Industrial Sector Energy Related Emissions before CCS[biomass if,other manufacturing 31T33,VOC] | NoSettings | 217538000 | 205732000 | 215111000 | 219134000 | 221098000 | 221865000 | 221503000 | 221647000 | 222330000 | 222552000 | 223562000 | 224100000 | 225578000 | 227506000 | 227339000 | 227167000 | 226870000 | 226710000 | 226722000 | 227153000 | 228082000 | 227904000 | 228099000 | 228184000 | 229303000 | 230788000 | 231645000 | 232579000 | 233670000 | 234891000 | 236358000 | 237905000
Industrial Sector Energy Related Emissions before CCS[biomass if,other manufacturing 31T33,CO] | NoSettings | 5768400000 | 5455360000 | 5704050000 | 5810730000 | 5862810000 | 5883130000 | 5873540000 | 5877360000 | 5895490000 | 5901370000 | 5928140000 | 5942400000 | 5981610000 | 6032730000 | 6028290000 | 6023740000 | 6015850000 | 6011620000 | 6011940000 | 6023360000 | 6048010000 | 6043280000 | 6048440000 | 6050700000 | 6080370000 | 6119740000 | 6142480000 | 6167240000 | 6196180000 | 6228570000 | 6267450000 | 6308480000
Industrial Sector Energy Related Emissions before CCS[biomass if,other manufacturing 31T33,NOx] | NoSettings | 2351530000 | 2223920000 | 2325310000 | 2368790000 | 2390020000 | 2398310000 | 2394400000 | 2395960000 | 2403340000 | 2405740000 | 2416650000 | 2422470000 | 2438450000 | 2459290000 | 2457480000 | 2455630000 | 2452410000 | 2450690000 | 2450820000 | 2455470000 | 2465520000 | 2463590000 | 2465700000 | 2466620000 | 2478710000 | 2494760000 | 2504030000 | 2514130000 | 2525920000 | 2539130000 | 2554980000 | 2571700000
Industrial Sector Energy Related Emissions before CCS[biomass if,other manufacturing 31T33,PM10] | NoSettings | 3164110000 | 2992400000 | 3128820000 | 3187330000 | 3215900000 | 3227050000 | 3221780000 | 3223880000 | 3233820000 | 3237050000 | 3251730000 | 3259560000 | 3281060000 | 3309100000 | 3306670000 | 3304170000 | 3299850000 | 3297520000 | 3297700000 | 3303970000 | 3317490000 | 3314890000 | 3317720000 | 3318960000 | 3335240000 | 3356830000 | 3369300000 | 3382890000 | 3398760000 | 3416530000 | 3437860000 | 3460360000
Industrial Sector Energy Related Emissions before CCS[biomass if,other manufacturing 31T33,PM25] | NoSettings | 2723290000 | 2575500000 | 2692910000 | 2743270000 | 2767860000 | 2777460000 | 2772930000 | 2774730000 | 2783290000 | 2786070000 | 2798700000 | 2805440000 | 2823950000 | 2848080000 | 2845980000 | 2843840000 | 2840110000 | 2838110000 | 2838260000 | 2843660000 | 2855290000 | 2853060000 | 2855500000 | 2856570000 | 2870570000 | 2889160000 | 2899890000 | 2911580000 | 2925250000 | 2940540000 | 2958890000 | 2978260000
Industrial Sector Energy Related Emissions before CCS[biomass if,other manufacturing 31T33,SOx] | NoSettings | 399107000 | 377448000 | 394656000 | 402036000 | 405640000 | 407046000 | 406382000 | 406647000 | 407901000 | 408308000 | 410160000 | 411147000 | 413859000 | 417396000 | 417089000 | 416774000 | 416228000 | 415935000 | 415957000 | 416748000 | 418453000 | 418126000 | 418483000 | 418640000 | 420692000 | 423417000 | 424989000 | 426703000 | 428705000 | 430946000 | 433636000 | 436475000
Industrial Sector Energy Related Emissions before CCS[biomass if,other manufacturing 31T33,BC] | NoSettings | 101040000 | 95556800 | 99913100 | 101782000 | 102694000 | 103050000 | 102882000 | 102949000 | 103266000 | 103369000 | 103838000 | 104088000 | 104775000 | 105670000 | 105592000 | 105513000 | 105375000 | 105300000 | 105306000 | 105506000 | 105938000 | 105855000 | 105945000 | 105985000 | 106505000 | 107194000 | 107593000 | 108026000 | 108533000 | 109100000 | 109782000 | 110500000
Industrial Sector Energy Related Emissions before CCS[biomass if,other manufacturing 31T33,OC] | NoSettings | 955793000 | 903923000 | 945132000 | 962807000 | 971436000 | 974804000 | 973214000 | 973848000 | 976851000 | 977826000 | 982261000 | 984625000 | 991120000 | 999591000 | 998856000 | 998101000 | 996794000 | 996093000 | 996146000 | 998039000 | 1002120000 | 1001340000 | 1002190000 | 1002570000 | 1007480000 | 1014010000 | 1017780000 | 1021880000 | 1026670000 | 1032040000 | 1038480000 | 1045280000
Industrial Sector Energy Related Emissions before CCS[biomass if,other manufacturing 31T33,CH4] | NoSettings | 0 | 0 | 0 | 0 | 0 | 0 | 0 | 0 | 0 | 0 | 0 | 0 | 0 | 0 | 0 | 0 | 0 | 0 | 0 | 0 | 0 | 0 | 0 | 0 | 0 | 0 | 0 | 0 | 0 | 0 | 0 | 0
Industrial Sector Energy Related Emissions before CCS[biomass if,other manufacturing 31T33,N2O] | NoSettings | 0 | 0 | 0 | 0 | 0 | 0 | 0 | 0 | 0 | 0 | 0 | 0 | 0 | 0 | 0 | 0 | 0 | 0 | 0 | 0 | 0 | 0 | 0 | 0 | 0 | 0 | 0 | 0 | 0 | 0 | 0 | 0
Industrial Sector Energy Related Emissions before CCS[biomass if,other manufacturing 31T33,F gases] | NoSettings | 0 | 0 | 0 | 0 | 0 | 0 | 0 | 0 | 0 | 0 | 0 | 0 | 0 | 0 | 0 | 0 | 0 | 0 | 0 | 0 | 0 | 0 | 0 | 0 | 0 | 0 | 0 | 0 | 0 | 0 | 0 | 0
Industrial Sector Energy Related Emissions before CCS[biomass if,energy pipelines and gas processing 352T353,CO2] | NoSettings | 0 | 0 | 0 | 0 | 0 | 0 | 0 | 0 | 0 | 0 | 0 | 0 | 0 | 0 | 0 | 0 | 0 | 0 | 0 | 0 | 0 | 0 | 0 | 0 | 0 | 0 | 0 | 0 | 0 | 0 | 0 | 0
Industrial Sector Energy Related Emissions before CCS[biomass if,energy pipelines and gas processing 352T353,VOC] | NoSettings | 0 | 0 | 13310300 | 14011100 | 15108700 | 16350300 | 18046800 | 19405700 | 21296700 | 23295000 | 25442500 | 27467200 | 29599700 | 32303800 | 35401100 | 38422700 | 41322800 | 43849900 | 48536600 | 51737200 | 54876100 | 58920000 | 58401800 | 63221800 | 67323800 | 71411000 | 74922600 | 79240600 | 82253900 | 87062600 | 90436400 | 95522400
Industrial Sector Energy Related Emissions before CCS[biomass if,energy pipelines and gas processing 352T353,CO] | NoSettings | 0 | 0 | 352945000 | 371529000 | 400634000 | 433557000 | 478543000 | 514577000 | 564721000 | 617708000 | 674654000 | 728342000 | 784888000 | 856593000 | 938723000 | 1018850000 | 1095750000 | 1162760000 | 1287030000 | 1371900000 | 1455140000 | 1562370000 | 1548630000 | 1676440000 | 1785210000 | 1893590000 | 1986710000 | 2101200000 | 2181110000 | 2308620000 | 2398080000 | 2532950000
Industrial Sector Energy Related Emissions before CCS[biomass if,energy pipelines and gas processing 352T353,NOx] | NoSettings | 0 | 0 | 143881000 | 151457000 | 163322000 | 176743000 | 195082000 | 209772000 | 230213000 | 251814000 | 275028000 | 296915000 | 319966000 | 349197000 | 382678000 | 415341000 | 446690000 | 474008000 | 524670000 | 559267000 | 593198000 | 636912000 | 631311000 | 683415000 | 727756000 | 771938000 | 809897000 | 856574000 | 889147000 | 941128000 | 977598000 | 1032580000
Industrial Sector Energy Related Emissions before CCS[biomass if,energy pipelines and gas processing 352T353,PM10] | NoSettings | 0 | 0 | 193599000 | 203793000 | 219758000 | 237817000 | 262493000 | 282259000 | 309764000 | 338828000 | 370065000 | 399514000 | 430531000 | 469863000 | 514913000 | 558863000 | 601045000 | 637802000 | 705971000 | 752524000 | 798179000 | 856999000 | 849462000 | 919570000 | 979234000 | 1038680000 | 1089760000 | 1152560000 | 1196390000 | 1266340000 | 1315410000 | 1389390000
Industrial Sector Energy Related Emissions before CCS[biomass if,energy pipelines and gas processing 352T353,PM25] | NoSettings | 0 | 0 | 166627000 | 175401000 | 189141000 | 204684000 | 225922000 | 242934000 | 266607000 | 291623000 | 318507000 | 343854000 | 370549000 | 404402000 | 443176000 | 481002000 | 517308000 | 548943000 | 607615000 | 647682000 | 686977000 | 737601000 | 731115000 | 791455000 | 842807000 | 893973000 | 937934000 | 991989000 | 1029710000 | 1089910000 | 1132150000 | 1195820000
Industrial Sector Energy Related Emissions before CCS[biomass if,energy pipelines and gas processing 352T353,SOx] | NoSettings | 0 | 0 | 24419800 | 25705600 | 27719300 | 29997200 | 33109700 | 35602900 | 39072300 | 42738300 | 46678300 | 50393000 | 54305300 | 59266500 | 64948900 | 70492600 | 75813200 | 80449600 | 89048100 | 94920000 | 100679000 | 108098000 | 107147000 | 115991000 | 123516000 | 131015000 | 137457000 | 145379000 | 150908000 | 159730000 | 165920000 | 175251000
Industrial Sector Energy Related Emissions before CCS[biomass if,energy pipelines and gas processing 352T353,BC] | NoSettings | 0 | 0 | 6182240 | 6507750 | 7017570 | 7594240 | 8382220 | 9013410 | 9891730 | 10819900 | 11817300 | 12757700 | 13748200 | 15004200 | 16442800 | 17846300 | 19193300 | 20367000 | 22543900 | 24030500 | 25488400 | 27366700 | 27126000 | 29364800 | 31270000 | 33168400 | 34799400 | 36805000 | 38204600 | 40438100 | 42005100 | 44367500
Industrial Sector Energy Related Emissions before CCS[biomass if,energy pipelines and gas processing 352T353,OC] | NoSettings | 0 | 0 | 58481100 | 61560300 | 66383000 | 71838000 | 79292000 | 85262700 | 93571200 | 102351000 | 111787000 | 120682000 | 130052000 | 141933000 | 155541000 | 168817000 | 181559000 | 192663000 | 213255000 | 227317000 | 241108000 | 258876000 | 256599000 | 277777000 | 295800000 | 313758000 | 329187000 | 348159000 | 361398000 | 382526000 | 397349000 | 419696000
Industrial Sector Energy Related Emissions before CCS[biomass if,energy pipelines and gas processing 352T353,CH4] | NoSettings | 0 | 0 | 0 | 0 | 0 | 0 | 0 | 0 | 0 | 0 | 0 | 0 | 0 | 0 | 0 | 0 | 0 | 0 | 0 | 0 | 0 | 0 | 0 | 0 | 0 | 0 | 0 | 0 | 0 | 0 | 0 | 0
Industrial Sector Energy Related Emissions before CCS[biomass if,energy pipelines and gas processing 352T353,N2O] | NoSettings | 0 | 0 | 0 | 0 | 0 | 0 | 0 | 0 | 0 | 0 | 0 | 0 | 0 | 0 | 0 | 0 | 0 | 0 | 0 | 0 | 0 | 0 | 0 | 0 | 0 | 0 | 0 | 0 | 0 | 0 | 0 | 0
Industrial Sector Energy Related Emissions before CCS[biomass if,energy pipelines and gas processing 352T353,F gases] | NoSettings | 0 | 0 | 0 | 0 | 0 | 0 | 0 | 0 | 0 | 0 | 0 | 0 | 0 | 0 | 0 | 0 | 0 | 0 | 0 | 0 | 0 | 0 | 0 | 0 | 0 | 0 | 0 | 0 | 0 | 0 | 0 | 0
Industrial Sector Energy Related Emissions before CCS[biomass if,water and waste 36T39,CO2] | NoSettings | 0 | 0 | 0 | 0 | 0 | 0 | 0 | 0 | 0 | 0 | 0 | 0 | 0 | 0 | 0 | 0 | 0 | 0 | 0 | 0 | 0 | 0 | 0 | 0 | 0 | 0 | 0 | 0 | 0 | 0 | 0 | 0
Industrial Sector Energy Related Emissions before CCS[biomass if,water and waste 36T39,VOC] | NoSettings | 0 | 0 | 0 | 0 | 0 | 0 | 0 | 0 | 0 | 0 | 0 | 0 | 0 | 0 | 0 | 0 | 0 | 0 | 0 | 0 | 0 | 0 | 0 | 0 | 0 | 0 | 0 | 0 | 0 | 0 | 0 | 0
Industrial Sector Energy Related Emissions before CCS[biomass if,water and waste 36T39,CO] | NoSettings | 0 | 0 | 0 | 0 | 0 | 0 | 0 | 0 | 0 | 0 | 0 | 0 | 0 | 0 | 0 | 0 | 0 | 0 | 0 | 0 | 0 | 0 | 0 | 0 | 0 | 0 | 0 | 0 | 0 | 0 | 0 | 0
Industrial Sector Energy Related Emissions before CCS[biomass if,water and waste 36T39,NOx] | NoSettings | 0 | 0 | 0 | 0 | 0 | 0 | 0 | 0 | 0 | 0 | 0 | 0 | 0 | 0 | 0 | 0 | 0 | 0 | 0 | 0 | 0 | 0 | 0 | 0 | 0 | 0 | 0 | 0 | 0 | 0 | 0 | 0
Industrial Sector Energy Related Emissions before CCS[biomass if,water and waste 36T39,PM10] | NoSettings | 0 | 0 | 0 | 0 | 0 | 0 | 0 | 0 | 0 | 0 | 0 | 0 | 0 | 0 | 0 | 0 | 0 | 0 | 0 | 0 | 0 | 0 | 0 | 0 | 0 | 0 | 0 | 0 | 0 | 0 | 0 | 0
Industrial Sector Energy Related Emissions before CCS[biomass if,water and waste 36T39,PM25] | NoSettings | 0 | 0 | 0 | 0 | 0 | 0 | 0 | 0 | 0 | 0 | 0 | 0 | 0 | 0 | 0 | 0 | 0 | 0 | 0 | 0 | 0 | 0 | 0 | 0 | 0 | 0 | 0 | 0 | 0 | 0 | 0 | 0
Industrial Sector Energy Related Emissions before CCS[biomass if,water and waste 36T39,SOx] | NoSettings | 0 | 0 | 0 | 0 | 0 | 0 | 0 | 0 | 0 | 0 | 0 | 0 | 0 | 0 | 0 | 0 | 0 | 0 | 0 | 0 | 0 | 0 | 0 | 0 | 0 | 0 | 0 | 0 | 0 | 0 | 0 | 0
Industrial Sector Energy Related Emissions before CCS[biomass if,water and waste 36T39,BC] | NoSettings | 0 | 0 | 0 | 0 | 0 | 0 | 0 | 0 | 0 | 0 | 0 | 0 | 0 | 0 | 0 | 0 | 0 | 0 | 0 | 0 | 0 | 0 | 0 | 0 | 0 | 0 | 0 | 0 | 0 | 0 | 0 | 0
Industrial Sector Energy Related Emissions before CCS[biomass if,water and waste 36T39,OC] | NoSettings | 0 | 0 | 0 | 0 | 0 | 0 | 0 | 0 | 0 | 0 | 0 | 0 | 0 | 0 | 0 | 0 | 0 | 0 | 0 | 0 | 0 | 0 | 0 | 0 | 0 | 0 | 0 | 0 | 0 | 0 | 0 | 0
Industrial Sector Energy Related Emissions before CCS[biomass if,water and waste 36T39,CH4] | NoSettings | 0 | 0 | 0 | 0 | 0 | 0 | 0 | 0 | 0 | 0 | 0 | 0 | 0 | 0 | 0 | 0 | 0 | 0 | 0 | 0 | 0 | 0 | 0 | 0 | 0 | 0 | 0 | 0 | 0 | 0 | 0 | 0
Industrial Sector Energy Related Emissions before CCS[biomass if,water and waste 36T39,N2O] | NoSettings | 0 | 0 | 0 | 0 | 0 | 0 | 0 | 0 | 0 | 0 | 0 | 0 | 0 | 0 | 0 | 0 | 0 | 0 | 0 | 0 | 0 | 0 | 0 | 0 | 0 | 0 | 0 | 0 | 0 | 0 | 0 | 0
Industrial Sector Energy Related Emissions before CCS[biomass if,water and waste 36T39,F gases] | NoSettings | 0 | 0 | 0 | 0 | 0 | 0 | 0 | 0 | 0 | 0 | 0 | 0 | 0 | 0 | 0 | 0 | 0 | 0 | 0 | 0 | 0 | 0 | 0 | 0 | 0 | 0 | 0 | 0 | 0 | 0 | 0 | 0
Industrial Sector Energy Related Emissions before CCS[biomass if,construction 41T43,CO2] | NoSettings | 0 | 0 | 0 | 0 | 0 | 0 | 0 | 0 | 0 | 0 | 0 | 0 | 0 | 0 | 0 | 0 | 0 | 0 | 0 | 0 | 0 | 0 | 0 | 0 | 0 | 0 | 0 | 0 | 0 | 0 | 0 | 0
Industrial Sector Energy Related Emissions before CCS[biomass if,construction 41T43,VOC] | NoSettings | 0 | 0 | 0 | 0 | 0 | 0 | 0 | 0 | 0 | 0 | 0 | 0 | 0 | 0 | 0 | 0 | 0 | 0 | 0 | 0 | 0 | 0 | 0 | 0 | 0 | 0 | 0 | 0 | 0 | 0 | 0 | 0
Industrial Sector Energy Related Emissions before CCS[biomass if,construction 41T43,CO] | NoSettings | 0 | 0 | 0 | 0 | 0 | 0 | 0 | 0 | 0 | 0 | 0 | 0 | 0 | 0 | 0 | 0 | 0 | 0 | 0 | 0 | 0 | 0 | 0 | 0 | 0 | 0 | 0 | 0 | 0 | 0 | 0 | 0
Industrial Sector Energy Related Emissions before CCS[biomass if,construction 41T43,NOx] | NoSettings | 0 | 0 | 0 | 0 | 0 | 0 | 0 | 0 | 0 | 0 | 0 | 0 | 0 | 0 | 0 | 0 | 0 | 0 | 0 | 0 | 0 | 0 | 0 | 0 | 0 | 0 | 0 | 0 | 0 | 0 | 0 | 0
Industrial Sector Energy Related Emissions before CCS[biomass if,construction 41T43,PM10] | NoSettings | 0 | 0 | 0 | 0 | 0 | 0 | 0 | 0 | 0 | 0 | 0 | 0 | 0 | 0 | 0 | 0 | 0 | 0 | 0 | 0 | 0 | 0 | 0 | 0 | 0 | 0 | 0 | 0 | 0 | 0 | 0 | 0
Industrial Sector Energy Related Emissions before CCS[biomass if,construction 41T43,PM25] | NoSettings | 0 | 0 | 0 | 0 | 0 | 0 | 0 | 0 | 0 | 0 | 0 | 0 | 0 | 0 | 0 | 0 | 0 | 0 | 0 | 0 | 0 | 0 | 0 | 0 | 0 | 0 | 0 | 0 | 0 | 0 | 0 | 0
Industrial Sector Energy Related Emissions before CCS[biomass if,construction 41T43,SOx] | NoSettings | 0 | 0 | 0 | 0 | 0 | 0 | 0 | 0 | 0 | 0 | 0 | 0 | 0 | 0 | 0 | 0 | 0 | 0 | 0 | 0 | 0 | 0 | 0 | 0 | 0 | 0 | 0 | 0 | 0 | 0 | 0 | 0
Industrial Sector Energy Related Emissions before CCS[biomass if,construction 41T43,BC] | NoSettings | 0 | 0 | 0 | 0 | 0 | 0 | 0 | 0 | 0 | 0 | 0 | 0 | 0 | 0 | 0 | 0 | 0 | 0 | 0 | 0 | 0 | 0 | 0 | 0 | 0 | 0 | 0 | 0 | 0 | 0 | 0 | 0
Industrial Sector Energy Related Emissions before CCS[biomass if,construction 41T43,OC] | NoSettings | 0 | 0 | 0 | 0 | 0 | 0 | 0 | 0 | 0 | 0 | 0 | 0 | 0 | 0 | 0 | 0 | 0 | 0 | 0 | 0 | 0 | 0 | 0 | 0 | 0 | 0 | 0 | 0 | 0 | 0 | 0 | 0
Industrial Sector Energy Related Emissions before CCS[biomass if,construction 41T43,CH4] | NoSettings | 0 | 0 | 0 | 0 | 0 | 0 | 0 | 0 | 0 | 0 | 0 | 0 | 0 | 0 | 0 | 0 | 0 | 0 | 0 | 0 | 0 | 0 | 0 | 0 | 0 | 0 | 0 | 0 | 0 | 0 | 0 | 0
Industrial Sector Energy Related Emissions before CCS[biomass if,construction 41T43,N2O] | NoSettings | 0 | 0 | 0 | 0 | 0 | 0 | 0 | 0 | 0 | 0 | 0 | 0 | 0 | 0 | 0 | 0 | 0 | 0 | 0 | 0 | 0 | 0 | 0 | 0 | 0 | 0 | 0 | 0 | 0 | 0 | 0 | 0
Industrial Sector Energy Related Emissions before CCS[biomass if,construction 41T43,F gases] | NoSettings | 0 | 0 | 0 | 0 | 0 | 0 | 0 | 0 | 0 | 0 | 0 | 0 | 0 | 0 | 0 | 0 | 0 | 0 | 0 | 0 | 0 | 0 | 0 | 0 | 0 | 0 | 0 | 0 | 0 | 0 | 0 | 0
Industrial Sector Energy Related Emissions before CCS[petroleum diesel if,agriculture and forestry 01T03,CO2] | NoSettings | 16809000000000 | 15608300000000 | 16433800000000 | 16884000000000 | 17034100000000 | 17034100000000 | 16959000000000 | 16959000000000 | 16884000000000 | 16733900000000 | 16658900000000 | 16508800000000 | 16433800000000 | 16433800000000 | 16433800000000 | 16433800000000 | 16433800000000 | 16433800000000 | 16433800000000 | 16433800000000 | 16508800000000 | 16508800000000 | 16583800000000 | 16583800000000 | 16658900000000 | 16658900000000 | 16733900000000 | 16809000000000 | 16959000000000 | 17034100000000 | 17109100000000 | 17259200000000
Industrial Sector Energy Related Emissions before CCS[petroleum diesel if,agriculture and forestry 01T03,VOC] | NoSettings | 478240000 | 444080000 | 467565000 | 480375000 | 484645000 | 484645000 | 482510000 | 482510000 | 480375000 | 476105000 | 473970000 | 469700000 | 467565000 | 467565000 | 467565000 | 467565000 | 467565000 | 467565000 | 467565000 | 467565000 | 469700000 | 469700000 | 471835000 | 471835000 | 473970000 | 473970000 | 476105000 | 478240000 | 482510000 | 484645000 | 486780000 | 491050000
Industrial Sector Energy Related Emissions before CCS[petroleum diesel if,agriculture and forestry 01T03,CO] | NoSettings | 2208640000 | 2050880000 | 2159340000 | 2218500000 | 2238220000 | 2238220000 | 2228360000 | 2228360000 | 2218500000 | 2198780000 | 2188920000 | 2169200000 | 2159340000 | 2159340000 | 2159340000 | 2159340000 | 2159340000 | 2159340000 | 2159340000 | 2159340000 | 2169200000 | 2169200000 | 2179060000 | 2179060000 | 2188920000 | 2188920000 | 2198780000 | 2208640000 | 2228360000 | 2238220000 | 2248080000 | 2267800000
Industrial Sector Energy Related Emissions before CCS[petroleum diesel if,agriculture and forestry 01T03,NOx] | NoSettings | 7559100000 | 7019170000 | 7390370000 | 7592850000 | 7660340000 | 7660340000 | 7626600000 | 7626600000 | 7592850000 | 7525360000 | 7491610000 | 7424120000 | 7390370000 | 7390370000 | 7390370000 | 7390370000 | 7390370000 | 7390370000 | 7390370000 | 7390370000 | 7424120000 | 7424120000 | 7457870000 | 7457870000 | 7491610000 | 7491610000 | 7525360000 | 7559100000 | 7626600000 | 7660340000 | 7694090000 | 7761580000
Industrial Sector Energy Related Emissions before CCS[petroleum diesel if,agriculture and forestry 01T03,PM10] | NoSettings | 596736000 | 554112000 | 583416000 | 599400000 | 604728000 | 604728000 | 602064000 | 602064000 | 599400000 | 594072000 | 591408000 | 586080000 | 583416000 | 583416000 | 583416000 | 583416000 | 583416000 | 583416000 | 583416000 | 583416000 | 586080000 | 586080000 | 588744000 | 588744000 | 591408000 | 591408000 | 594072000 | 596736000 | 602064000 | 604728000 | 607392000 | 612720000
Industrial Sector Energy Related Emissions before CCS[petroleum diesel if,agriculture and forestry 01T03,PM25] | NoSettings | 530656000 | 492752000 | 518811000 | 533025000 | 537763000 | 537763000 | 535394000 | 535394000 | 533025000 | 528287000 | 525918000 | 521180000 | 518811000 | 518811000 | 518811000 | 518811000 | 518811000 | 518811000 | 518811000 | 518811000 | 521180000 | 521180000 | 523549000 | 523549000 | 525918000 | 525918000 | 528287000 | 530656000 | 535394000 | 537763000 | 540132000 | 544870000
Industrial Sector Energy Related Emissions before CCS[petroleum diesel if,agriculture and forestry 01T03,SOx] | NoSettings | 1606980000 | 1492190000 | 1571110000 | 1614150000 | 1628500000 | 1628500000 | 1621320000 | 1621320000 | 1614150000 | 1599800000 | 1592630000 | 1578280000 | 1571110000 | 1571110000 | 1571110000 | 1571110000 | 1571110000 | 1571110000 | 1571110000 | 1571110000 | 1578280000 | 1578280000 | 1585450000 | 1585450000 | 1592630000 | 1592630000 | 1599800000 | 1606980000 | 1621320000 | 1628500000 | 1635670000 | 1650020000
Industrial Sector Energy Related Emissions before CCS[petroleum diesel if,agriculture and forestry 01T03,BC] | NoSettings | 124096000 | 115232000 | 121326000 | 124650000 | 125758000 | 125758000 | 125204000 | 125204000 | 124650000 | 123542000 | 122988000 | 121880000 | 121326000 | 121326000 | 121326000 | 121326000 | 121326000 | 121326000 | 121326000 | 121326000 | 121880000 | 121880000 | 122434000 | 122434000 | 122988000 | 122988000 | 123542000 | 124096000 | 125204000 | 125758000 | 126312000 | 127420000
Industrial Sector Energy Related Emissions before CCS[petroleum diesel if,agriculture and forestry 01T03,OC] | NoSettings | 105952000 | 98384000 | 103587000 | 106425000 | 107371000 | 107371000 | 106898000 | 106898000 | 106425000 | 105479000 | 105006000 | 104060000 | 103587000 | 103587000 | 103587000 | 103587000 | 103587000 | 103587000 | 103587000 | 103587000 | 104060000 | 104060000 | 104533000 | 104533000 | 105006000 | 105006000 | 105479000 | 105952000 | 106898000 | 107371000 | 107844000 | 108790000
Industrial Sector Energy Related Emissions before CCS[petroleum diesel if,agriculture and forestry 01T03,CH4] | NoSettings | 672000000 | 624000000 | 657000000 | 675000000 | 681000000 | 681000000 | 678000000 | 678000000 | 675000000 | 669000000 | 666000000 | 660000000 | 657000000 | 657000000 | 657000000 | 657000000 | 657000000 | 657000000 | 657000000 | 657000000 | 660000000 | 660000000 | 663000000 | 663000000 | 666000000 | 666000000 | 669000000 | 672000000 | 678000000 | 681000000 | 684000000 | 690000000
Industrial Sector Energy Related Emissions before CCS[petroleum diesel if,agriculture and forestry 01T03,N2O] | NoSettings | 134400000 | 124800000 | 131400000 | 135000000 | 136200000 | 136200000 | 135600000 | 135600000 | 135000000 | 133800000 | 133200000 | 132000000 | 131400000 | 131400000 | 131400000 | 131400000 | 131400000 | 131400000 | 131400000 | 131400000 | 132000000 | 132000000 | 132600000 | 132600000 | 133200000 | 133200000 | 133800000 | 134400000 | 135600000 | 136200000 | 136800000 | 138000000
Industrial Sector Energy Related Emissions before CCS[petroleum diesel if,agriculture and forestry 01T03,F gases] | NoSettings | 0 | 0 | 0 | 0 | 0 | 0 | 0 | 0 | 0 | 0 | 0 | 0 | 0 | 0 | 0 | 0 | 0 | 0 | 0 | 0 | 0 | 0 | 0 | 0 | 0 | 0 | 0 | 0 | 0 | 0 | 0 | 0
Industrial Sector Energy Related Emissions before CCS[petroleum diesel if,coal mining 05,CO2] | NoSettings | 716632000000 | 624333000000 | 542539000000 | 459995000000 | 416472000000 | 423226000000 | 441235000000 | 457744000000 | 436733000000 | 403715000000 | 375950000000 | 378952000000 | 375200000000 | 366946000000 | 363194000000 | 365445000000 | 368446000000 | 368446000000 | 363944000000 | 361693000000 | 365445000000 | 360192000000 | 359442000000 | 358691000000 | 357941000000 | 356440000000 | 354939000000 | 354189000000 | 352688000000 | 351938000000 | 351187000000 | 350437000000
Industrial Sector Energy Related Emissions before CCS[petroleum diesel if,coal mining 05,VOC] | NoSettings | 20389300 | 17763200 | 15436100 | 13087600 | 11849300 | 12041400 | 12553800 | 13023500 | 12425700 | 11486300 | 10696400 | 10781800 | 10675000 | 10440200 | 10333400 | 10397500 | 10482900 | 10482900 | 10354800 | 10290700 | 10397500 | 10248000 | 10226700 | 10205300 | 10184000 | 10141300 | 10098600 | 10077200 | 10034500 | 10013200 | 9991800 | 9970450
Industrial Sector Energy Related Emissions before CCS[petroleum diesel if,coal mining 05,CO] | NoSettings | 94163000 | 82035200 | 71287800 | 60441800 | 54723000 | 55610400 | 57976800 | 60146000 | 57385200 | 53046800 | 49398600 | 49793000 | 49300000 | 48215400 | 47722400 | 48018200 | 48412600 | 48412600 | 47821000 | 47525200 | 48018200 | 47328000 | 47229400 | 47130800 | 47032200 | 46835000 | 46637800 | 46539200 | 46342000 | 46243400 | 46144800 | 46046200
Industrial Sector Energy Related Emissions before CCS[petroleum diesel if,coal mining 05,NOx] | NoSettings | 322274000 | 280767000 | 243984000 | 206863000 | 187290000 | 190327000 | 198426000 | 205851000 | 196402000 | 181553000 | 169067000 | 170417000 | 168730000 | 165018000 | 163331000 | 164343000 | 165693000 | 165693000 | 163668000 | 162656000 | 164343000 | 161981000 | 161643000 | 161306000 | 160968000 | 160294000 | 159619000 | 159281000 | 158606000 | 158269000 | 157931000 | 157594000
Industrial Sector Energy Related Emissions before CCS[petroleum diesel if,coal mining 05,PM10] | NoSettings | 25441200 | 22164500 | 19260700 | 16330300 | 14785200 | 15025000 | 15664300 | 16250400 | 15504500 | 14332300 | 13346600 | 13453200 | 13320000 | 13027000 | 12893800 | 12973700 | 13080200 | 13080200 | 12920400 | 12840500 | 12973700 | 12787200 | 12760600 | 12733900 | 12707300 | 12654000 | 12600700 | 12574100 | 12520800 | 12494200 | 12467500 | 12440900
Industrial Sector Energy Related Emissions before CCS[petroleum diesel if,coal mining 05,PM25] | NoSettings | 22624000 | 19710100 | 17127900 | 14522000 | 13148000 | 13361200 | 13929700 | 14450900 | 13787600 | 12745200 | 11868700 | 11963500 | 11845000 | 11584400 | 11466000 | 11537000 | 11631800 | 11631800 | 11489700 | 11418600 | 11537000 | 11371200 | 11347500 | 11323800 | 11300100 | 11252800 | 11205400 | 11181700 | 11134300 | 11110600 | 11086900 | 11063200
Industrial Sector Energy Related Emissions before CCS[petroleum diesel if,coal mining 05,SOx] | NoSettings | 68511700 | 59687700 | 51868000 | 43976600 | 39815700 | 40461400 | 42183100 | 43761400 | 41752700 | 38596100 | 35941700 | 36228700 | 35870000 | 35080900 | 34722200 | 34937400 | 35224300 | 35224300 | 34793900 | 34578700 | 34937400 | 34435200 | 34363500 | 34291700 | 34220000 | 34076500 | 33933000 | 33861300 | 33717800 | 33646100 | 33574300 | 33502600
Industrial Sector Energy Related Emissions before CCS[petroleum diesel if,coal mining 05,BC] | NoSettings | 5290700 | 4609280 | 4005420 | 3396020 | 3074700 | 3124560 | 3257520 | 3379400 | 3224280 | 2980520 | 2775540 | 2797700 | 2770000 | 2709060 | 2681360 | 2697980 | 2720140 | 2720140 | 2686900 | 2670280 | 2697980 | 2659200 | 2653660 | 2648120 | 2642580 | 2631500 | 2620420 | 2614880 | 2603800 | 2598260 | 2592720 | 2587180
Industrial Sector Energy Related Emissions before CCS[petroleum diesel if,coal mining 05,OC] | NoSettings | 4517150 | 3935360 | 3419790 | 2899490 | 2625150 | 2667720 | 2781240 | 2885300 | 2752860 | 2544740 | 2369730 | 2388650 | 2365000 | 2312970 | 2289320 | 2303510 | 2322430 | 2322430 | 2294050 | 2279860 | 2303510 | 2270400 | 2265670 | 2260940 | 2256210 | 2246750 | 2237290 | 2232560 | 2223100 | 2218370 | 2213640 | 2208910
Industrial Sector Energy Related Emissions before CCS[petroleum diesel if,coal mining 05,CH4] | NoSettings | 28650000 | 24960000 | 21690000 | 18390000 | 16650000 | 16920000 | 17640000 | 18300000 | 17460000 | 16140000 | 15030000 | 15150000 | 15000000 | 14670000 | 14520000 | 14610000 | 14730000 | 14730000 | 14550000 | 14460000 | 14610000 | 14400000 | 14370000 | 14340000 | 14310000 | 14250000 | 14190000 | 14160000 | 14100000 | 14070000 | 14040000 | 14010000
Industrial Sector Energy Related Emissions before CCS[petroleum diesel if,coal mining 05,N2O] | NoSettings | 5730000 | 4992000 | 4338000 | 3678000 | 3330000 | 3384000 | 3528000 | 3660000 | 3492000 | 3228000 | 3006000 | 3030000 | 3000000 | 2934000 | 2904000 | 2922000 | 2946000 | 2946000 | 2910000 | 2892000 | 2922000 | 2880000 | 2874000 | 2868000 | 2862000 | 2850000 | 2838000 | 2832000 | 2820000 | 2814000 | 2808000 | 2802000
Industrial Sector Energy Related Emissions before CCS[petroleum diesel if,coal mining 05,F gases] | NoSettings | 0 | 0 | 0 | 0 | 0 | 0 | 0 | 0 | 0 | 0 | 0 | 0 | 0 | 0 | 0 | 0 | 0 | 0 | 0 | 0 | 0 | 0 | 0 | 0 | 0 | 0 | 0 | 0 | 0 | 0 | 0 | 0
Industrial Sector Energy Related Emissions before CCS[petroleum diesel if,oil and gas extraction 06,CO2] | NoSettings | 11256000000000 | 10430600000000 | 10955800000000 | 11331000000000 | 11406100000000 | 11406100000000 | 11331000000000 | 11331000000000 | 11256000000000 | 11181000000000 | 11105900000000 | 11030900000000 | 11030900000000 | 11030900000000 | 11030900000000 | 11030900000000 | 10955800000000 | 11030900000000 | 11030900000000 | 11030900000000 | 11030900000000 | 11030900000000 | 11030900000000 | 11105900000000 | 11105900000000 | 11181000000000 | 11181000000000 | 11256000000000 | 11331000000000 | 11331000000000 | 11406100000000 | 11556200000000
Industrial Sector Energy Related Emissions before CCS[petroleum diesel if,oil and gas extraction 06,VOC] | NoSettings | 320250000 | 296765000 | 311710000 | 322385000 | 324520000 | 324520000 | 322385000 | 322385000 | 320250000 | 318115000 | 315980000 | 313845000 | 313845000 | 313845000 | 313845000 | 313845000 | 311710000 | 313845000 | 313845000 | 313845000 | 313845000 | 313845000 | 313845000 | 315980000 | 315980000 | 318115000 | 318115000 | 320250000 | 322385000 | 322385000 | 324520000 | 328790000
Industrial Sector Energy Related Emissions before CCS[petroleum diesel if,oil and gas extraction 06,CO] | NoSettings | 1479000000 | 1370540000 | 1439560000 | 1488860000 | 1498720000 | 1498720000 | 1488860000 | 1488860000 | 1479000000 | 1469140000 | 1459280000 | 1449420000 | 1449420000 | 1449420000 | 1449420000 | 1449420000 | 1439560000 | 1449420000 | 1449420000 | 1449420000 | 1449420000 | 1449420000 | 1449420000 | 1459280000 | 1459280000 | 1469140000 | 1469140000 | 1479000000 | 1488860000 | 1488860000 | 1498720000 | 1518440000
Industrial Sector Energy Related Emissions before CCS[petroleum diesel if,oil and gas extraction 06,NOx] | NoSettings | 5061900000 | 4690690000 | 4926920000 | 5095650000 | 5129390000 | 5129390000 | 5095650000 | 5095650000 | 5061900000 | 5028150000 | 4994410000 | 4960660000 | 4960660000 | 4960660000 | 4960660000 | 4960660000 | 4926920000 | 4960660000 | 4960660000 | 4960660000 | 4960660000 | 4960660000 | 4960660000 | 4994410000 | 4994410000 | 5028150000 | 5028150000 | 5061900000 | 5095650000 | 5095650000 | 5129390000 | 5196880000
Industrial Sector Energy Related Emissions before CCS[petroleum diesel if,oil and gas extraction 06,PM10] | NoSettings | 399600000 | 370296000 | 388944000 | 402264000 | 404928000 | 404928000 | 402264000 | 402264000 | 399600000 | 396936000 | 394272000 | 391608000 | 391608000 | 391608000 | 391608000 | 391608000 | 388944000 | 391608000 | 391608000 | 391608000 | 391608000 | 391608000 | 391608000 | 394272000 | 394272000 | 396936000 | 396936000 | 399600000 | 402264000 | 402264000 | 404928000 | 410256000
Industrial Sector Energy Related Emissions before CCS[petroleum diesel if,oil and gas extraction 06,PM25] | NoSettings | 355350000 | 329291000 | 345874000 | 357719000 | 360088000 | 360088000 | 357719000 | 357719000 | 355350000 | 352981000 | 350612000 | 348243000 | 348243000 | 348243000 | 348243000 | 348243000 | 345874000 | 348243000 | 348243000 | 348243000 | 348243000 | 348243000 | 348243000 | 350612000 | 350612000 | 352981000 | 352981000 | 355350000 | 357719000 | 357719000 | 360088000 | 364826000
Industrial Sector Energy Related Emissions before CCS[petroleum diesel if,oil and gas extraction 06,SOx] | NoSettings | 1076100000 | 997186000 | 1047400000 | 1083270000 | 1090450000 | 1090450000 | 1083270000 | 1083270000 | 1076100000 | 1068930000 | 1061750000 | 1054580000 | 1054580000 | 1054580000 | 1054580000 | 1054580000 | 1047400000 | 1054580000 | 1054580000 | 1054580000 | 1054580000 | 1054580000 | 1054580000 | 1061750000 | 1061750000 | 1068930000 | 1068930000 | 1076100000 | 1083270000 | 1083270000 | 1090450000 | 1104800000
Industrial Sector Energy Related Emissions before CCS[petroleum diesel if,oil and gas extraction 06,BC] | NoSettings | 83100000 | 77006000 | 80884000 | 83654000 | 84208000 | 84208000 | 83654000 | 83654000 | 83100000 | 82546000 | 81992000 | 81438000 | 81438000 | 81438000 | 81438000 | 81438000 | 80884000 | 81438000 | 81438000 | 81438000 | 81438000 | 81438000 | 81438000 | 81992000 | 81992000 | 82546000 | 82546000 | 83100000 | 83654000 | 83654000 | 84208000 | 85316000
Industrial Sector Energy Related Emissions before CCS[petroleum diesel if,oil and gas extraction 06,OC] | NoSettings | 70950000 | 65747000 | 69058000 | 71423000 | 71896000 | 71896000 | 71423000 | 71423000 | 70950000 | 70477000 | 70004000 | 69531000 | 69531000 | 69531000 | 69531000 | 69531000 | 69058000 | 69531000 | 69531000 | 69531000 | 69531000 | 69531000 | 69531000 | 70004000 | 70004000 | 70477000 | 70477000 | 70950000 | 71423000 | 71423000 | 71896000 | 72842000
Industrial Sector Energy Related Emissions before CCS[petroleum diesel if,oil and gas extraction 06,CH4] | NoSettings | 450000000 | 417000000 | 438000000 | 453000000 | 456000000 | 456000000 | 453000000 | 453000000 | 450000000 | 447000000 | 444000000 | 441000000 | 441000000 | 441000000 | 441000000 | 441000000 | 438000000 | 441000000 | 441000000 | 441000000 | 441000000 | 441000000 | 441000000 | 444000000 | 444000000 | 447000000 | 447000000 | 450000000 | 453000000 | 453000000 | 456000000 | 462000000
Industrial Sector Energy Related Emissions before CCS[petroleum diesel if,oil and gas extraction 06,N2O] | NoSettings | 90000000 | 83400000 | 87600000 | 90600000 | 91200000 | 91200000 | 90600000 | 90600000 | 90000000 | 89400000 | 88800000 | 88200000 | 88200000 | 88200000 | 88200000 | 88200000 | 87600000 | 88200000 | 88200000 | 88200000 | 88200000 | 88200000 | 88200000 | 88800000 | 88800000 | 89400000 | 89400000 | 90000000 | 90600000 | 90600000 | 91200000 | 92400000
Industrial Sector Energy Related Emissions before CCS[petroleum diesel if,oil and gas extraction 06,F gases] | NoSettings | 0 | 0 | 0 | 0 | 0 | 0 | 0 | 0 | 0 | 0 | 0 | 0 | 0 | 0 | 0 | 0 | 0 | 0 | 0 | 0 | 0 | 0 | 0 | 0 | 0 | 0 | 0 | 0 | 0 | 0 | 0 | 0
Industrial Sector Energy Related Emissions before CCS[petroleum diesel if,other mining and quarrying 07T08,CO2] | NoSettings | 3204210000000 | 2979090000000 | 3129170000000 | 3226720000000 | 3249230000000 | 3256740000000 | 3241730000000 | 3234220000000 | 3211710000000 | 3196700000000 | 3174190000000 | 3144180000000 | 3144180000000 | 3144180000000 | 3136670000000 | 3136670000000 | 3136670000000 | 3144180000000 | 3136670000000 | 3144180000000 | 3144180000000 | 3151680000000 | 3159180000000 | 3166690000000 | 3174190000000 | 3181700000000 | 3196700000000 | 3211710000000 | 3226720000000 | 3249230000000 | 3264240000000 | 3294260000000
Industrial Sector Energy Related Emissions before CCS[petroleum diesel if,other mining and quarrying 07T08,VOC] | NoSettings | 91164500 | 84759500 | 89029500 | 91805000 | 92445500 | 92659000 | 92232000 | 92018500 | 91378000 | 90951000 | 90310500 | 89456500 | 89456500 | 89456500 | 89243000 | 89243000 | 89243000 | 89456500 | 89243000 | 89456500 | 89456500 | 89670000 | 89883500 | 90097000 | 90310500 | 90524000 | 90951000 | 91378000 | 91805000 | 92445500 | 92872500 | 93726500
Industrial Sector Energy Related Emissions before CCS[petroleum diesel if,other mining and quarrying 07T08,CO] | NoSettings | 421022000 | 391442000 | 411162000 | 423980000 | 426938000 | 427924000 | 425952000 | 424966000 | 422008000 | 420036000 | 417078000 | 413134000 | 413134000 | 413134000 | 412148000 | 412148000 | 412148000 | 413134000 | 412148000 | 413134000 | 413134000 | 414120000 | 415106000 | 416092000 | 417078000 | 418064000 | 420036000 | 422008000 | 423980000 | 426938000 | 428910000 | 432854000
Industrial Sector Energy Related Emissions before CCS[petroleum diesel if,other mining and quarrying 07T08,NOx] | NoSettings | 1440950000 | 1339720000 | 1407210000 | 1451080000 | 1461200000 | 1464580000 | 1457830000 | 1454450000 | 1444330000 | 1437580000 | 1427460000 | 1413960000 | 1413960000 | 1413960000 | 1410580000 | 1410580000 | 1410580000 | 1413960000 | 1410580000 | 1413960000 | 1413960000 | 1417330000 | 1420710000 | 1424080000 | 1427460000 | 1430830000 | 1437580000 | 1444330000 | 1451080000 | 1461200000 | 1467950000 | 1481450000
Industrial Sector Energy Related Emissions before CCS[petroleum diesel if,other mining and quarrying 07T08,PM10] | NoSettings | 113753000 | 105761000 | 111089000 | 114552000 | 115351000 | 115618000 | 115085000 | 114818000 | 114019000 | 113486000 | 112687000 | 111622000 | 111622000 | 111622000 | 111355000 | 111355000 | 111355000 | 111622000 | 111355000 | 111622000 | 111622000 | 111888000 | 112154000 | 112421000 | 112687000 | 112954000 | 113486000 | 114019000 | 114552000 | 115351000 | 115884000 | 116950000
Industrial Sector Energy Related Emissions before CCS[petroleum diesel if,other mining and quarrying 07T08,PM25] | NoSettings | 101156000 | 94049300 | 98787300 | 101867000 | 102578000 | 102815000 | 102341000 | 102104000 | 101393000 | 100919000 | 100209000 | 99261100 | 99261100 | 99261100 | 99024200 | 99024200 | 99024200 | 99261100 | 99024200 | 99261100 | 99261100 | 99498000 | 99734900 | 99971800 | 100209000 | 100446000 | 100919000 | 101393000 | 101867000 | 102578000 | 103052000 | 103999000
Industrial Sector Energy Related Emissions before CCS[petroleum diesel if,other mining and quarrying 07T08,SOx] | NoSettings | 306330000 | 284808000 | 299156000 | 308482000 | 310634000 | 311352000 | 309917000 | 309199000 | 307047000 | 305612000 | 303460000 | 300591000 | 300591000 | 300591000 | 299873000 | 299873000 | 299873000 | 300591000 | 299873000 | 300591000 | 300591000 | 301308000 | 302025000 | 302743000 | 303460000 | 304178000 | 305612000 | 307047000 | 308482000 | 310634000 | 312069000 | 314939000
Industrial Sector Energy Related Emissions before CCS[petroleum diesel if,other mining and quarrying 07T08,BC] | NoSettings | 23655800 | 21993800 | 23101800 | 23822000 | 23988200 | 24043600 | 23932800 | 23877400 | 23711200 | 23600400 | 23434200 | 23212600 | 23212600 | 23212600 | 23157200 | 23157200 | 23157200 | 23212600 | 23157200 | 23212600 | 23212600 | 23268000 | 23323400 | 23378800 | 23434200 | 23489600 | 23600400 | 23711200 | 23822000 | 23988200 | 24099000 | 24320600
Industrial Sector Energy Related Emissions before CCS[petroleum diesel if,other mining and quarrying 07T08,OC] | NoSettings | 20197100 | 18778100 | 19724100 | 20339000 | 20480900 | 20528200 | 20433600 | 20386300 | 20244400 | 20149800 | 20007900 | 19818700 | 19818700 | 19818700 | 19771400 | 19771400 | 19771400 | 19818700 | 19771400 | 19818700 | 19818700 | 19866000 | 19913300 | 19960600 | 20007900 | 20055200 | 20149800 | 20244400 | 20339000 | 20480900 | 20575500 | 20764700
Industrial Sector Energy Related Emissions before CCS[petroleum diesel if,other mining and quarrying 07T08,CH4] | NoSettings | 128100000 | 119100000 | 125100000 | 129000000 | 129900000 | 130200000 | 129600000 | 129300000 | 128400000 | 127800000 | 126900000 | 125700000 | 125700000 | 125700000 | 125400000 | 125400000 | 125400000 | 125700000 | 125400000 | 125700000 | 125700000 | 126000000 | 126300000 | 126600000 | 126900000 | 127200000 | 127800000 | 128400000 | 129000000 | 129900000 | 130500000 | 131700000
Industrial Sector Energy Related Emissions before CCS[petroleum diesel if,other mining and quarrying 07T08,N2O] | NoSettings | 25620000 | 23820000 | 25020000 | 25800000 | 25980000 | 26040000 | 25920000 | 25860000 | 25680000 | 25560000 | 25380000 | 25140000 | 25140000 | 25140000 | 25080000 | 25080000 | 25080000 | 25140000 | 25080000 | 25140000 | 25140000 | 25200000 | 25260000 | 25320000 | 25380000 | 25440000 | 25560000 | 25680000 | 25800000 | 25980000 | 26100000 | 26340000
Industrial Sector Energy Related Emissions before CCS[petroleum diesel if,other mining and quarrying 07T08,F gases] | NoSettings | 0 | 0 | 0 | 0 | 0 | 0 | 0 | 0 | 0 | 0 | 0 | 0 | 0 | 0 | 0 | 0 | 0 | 0 | 0 | 0 | 0 | 0 | 0 | 0 | 0 | 0 | 0 | 0 | 0 | 0 | 0 | 0
Industrial Sector Energy Related Emissions before CCS[petroleum diesel if,food beverage and tobacco 10T12,CO2] | NoSettings | 34668500000 | 32192200000 | 33843000000 | 34893600000 | 35193800000 | 35193800000 | 35043700000 | 34968600000 | 34743500000 | 34593400000 | 34293300000 | 33993100000 | 33993100000 | 33993100000 | 33993100000 | 33918100000 | 33918100000 | 33993100000 | 33993100000 | 33993100000 | 33993100000 | 34068200000 | 34143200000 | 34218200000 | 34293300000 | 34443400000 | 34593400000 | 34743500000 | 34893600000 | 35118700000 | 35343800000 | 35569000000
Industrial Sector Energy Related Emissions before CCS[petroleum diesel if,food beverage and tobacco 10T12,VOC] | NoSettings | 986370 | 915915 | 962885 | 992775 | 1001320 | 1001320 | 997045 | 994910 | 988505 | 984235 | 975695 | 967155 | 967155 | 967155 | 967155 | 965020 | 965020 | 967155 | 967155 | 967155 | 967155 | 969290 | 971425 | 973560 | 975695 | 979965 | 984235 | 988505 | 992775 | 999180 | 1005590 | 1011990
Industrial Sector Energy Related Emissions before CCS[petroleum diesel if,food beverage and tobacco 10T12,CO] | NoSettings | 4555320 | 4229940 | 4446860 | 4584900 | 4624340 | 4624340 | 4604620 | 4594760 | 4565180 | 4545460 | 4506020 | 4466580 | 4466580 | 4466580 | 4466580 | 4456720 | 4456720 | 4466580 | 4466580 | 4466580 | 4466580 | 4476440 | 4486300 | 4496160 | 4506020 | 4525740 | 4545460 | 4565180 | 4584900 | 4614480 | 4644060 | 4673640
Industrial Sector Energy Related Emissions before CCS[petroleum diesel if,food beverage and tobacco 10T12,NOx] | NoSettings | 15590700 | 14477000 | 15219400 | 15691900 | 15826900 | 15826900 | 15759400 | 15725600 | 15624400 | 15556900 | 15421900 | 15286900 | 15286900 | 15286900 | 15286900 | 15253200 | 15253200 | 15286900 | 15286900 | 15286900 | 15286900 | 15320700 | 15354400 | 15388200 | 15421900 | 15489400 | 15556900 | 15624400 | 15691900 | 15793100 | 15894400 | 15995600
Industrial Sector Energy Related Emissions before CCS[petroleum diesel if,food beverage and tobacco 10T12,PM10] | NoSettings | 1230770 | 1142860 | 1201460 | 1238760 | 1249420 | 1249420 | 1244090 | 1241420 | 1233430 | 1228100 | 1217450 | 1206790 | 1206790 | 1206790 | 1206790 | 1204130 | 1204130 | 1206790 | 1206790 | 1206790 | 1206790 | 1209460 | 1212120 | 1214780 | 1217450 | 1222780 | 1228100 | 1233430 | 1238760 | 1246750 | 1254740 | 1262740
Industrial Sector Energy Related Emissions before CCS[petroleum diesel if,food beverage and tobacco 10T12,PM25] | NoSettings | 1094480 | 1016300 | 1068420 | 1101590 | 1111060 | 1111060 | 1106320 | 1103950 | 1096850 | 1092110 | 1082630 | 1073160 | 1073160 | 1073160 | 1073160 | 1070790 | 1070790 | 1073160 | 1073160 | 1073160 | 1073160 | 1075530 | 1077900 | 1080260 | 1082630 | 1087370 | 1092110 | 1096850 | 1101590 | 1108690 | 1115800 | 1122910
Industrial Sector Energy Related Emissions before CCS[petroleum diesel if,food beverage and tobacco 10T12,SOx] | NoSettings | 3314390 | 3077650 | 3235470 | 3335910 | 3364610 | 3364610 | 3350260 | 3343080 | 3321560 | 3307210 | 3278520 | 3249820 | 3249820 | 3249820 | 3249820 | 3242650 | 3242650 | 3249820 | 3249820 | 3249820 | 3249820 | 3257000 | 3264170 | 3271340 | 3278520 | 3292870 | 3307210 | 3321560 | 3335910 | 3357430 | 3378950 | 3400480
Industrial Sector Energy Related Emissions before CCS[petroleum diesel if,food beverage and tobacco 10T12,BC] | NoSettings | 255948 | 237666 | 249854 | 257610 | 259826 | 259826 | 258718 | 258164 | 256502 | 255394 | 253178 | 250962 | 250962 | 250962 | 250962 | 250408 | 250408 | 250962 | 250962 | 250962 | 250962 | 251516 | 252070 | 252624 | 253178 | 254286 | 255394 | 256502 | 257610 | 259272 | 260934 | 262596
Industrial Sector Energy Related Emissions before CCS[petroleum diesel if,food beverage and tobacco 10T12,OC] | NoSettings | 218526 | 202917 | 213323 | 219945 | 221837 | 221837 | 220891 | 220418 | 218999 | 218053 | 216161 | 214269 | 214269 | 214269 | 214269 | 213796 | 213796 | 214269 | 214269 | 214269 | 214269 | 214742 | 215215 | 215688 | 216161 | 217107 | 218053 | 218999 | 219945 | 221364 | 222783 | 224202
Industrial Sector Energy Related Emissions before CCS[petroleum diesel if,food beverage and tobacco 10T12,CH4] | NoSettings | 1386000 | 1287000 | 1353000 | 1395000 | 1407000 | 1407000 | 1401000 | 1398000 | 1389000 | 1383000 | 1371000 | 1359000 | 1359000 | 1359000 | 1359000 | 1356000 | 1356000 | 1359000 | 1359000 | 1359000 | 1359000 | 1362000 | 1365000 | 1368000 | 1371000 | 1377000 | 1383000 | 1389000 | 1395000 | 1404000 | 1413000 | 1422000
Industrial Sector Energy Related Emissions before CCS[petroleum diesel if,food beverage and tobacco 10T12,N2O] | NoSettings | 277200 | 257400 | 270600 | 279000 | 281400 | 281400 | 280200 | 279600 | 277800 | 276600 | 274200 | 271800 | 271800 | 271800 | 271800 | 271200 | 271200 | 271800 | 271800 | 271800 | 271800 | 272400 | 273000 | 273600 | 274200 | 275400 | 276600 | 277800 | 279000 | 280800 | 282600 | 284400
Industrial Sector Energy Related Emissions before CCS[petroleum diesel if,food beverage and tobacco 10T12,F gases] | NoSettings | 0 | 0 | 0 | 0 | 0 | 0 | 0 | 0 | 0 | 0 | 0 | 0 | 0 | 0 | 0 | 0 | 0 | 0 | 0 | 0 | 0 | 0 | 0 | 0 | 0 | 0 | 0 | 0 | 0 | 0 | 0 | 0
Industrial Sector Energy Related Emissions before CCS[petroleum diesel if,textiles apparel and leather 13T15,CO2] | NoSettings | 4960140000 | 4607460000 | 4840080000 | 4990160000 | 5035180000 | 5035180000 | 5012670000 | 4997660000 | 4975150000 | 4945140000 | 4907620000 | 4862590000 | 4862590000 | 4862590000 | 4855090000 | 4855090000 | 4855090000 | 4862590000 | 4855090000 | 4862590000 | 4870100000 | 4870100000 | 4885100000 | 4892610000 | 4907620000 | 4922620000 | 4945140000 | 4967650000 | 4990160000 | 5020180000 | 5057700000 | 5095220000
Industrial Sector Energy Related Emissions before CCS[petroleum diesel if,textiles apparel and leather 13T15,VOC] | NoSettings | 141124 | 131089 | 137708 | 141978 | 143259 | 143259 | 142618 | 142191 | 141551 | 140697 | 139629 | 138348 | 138348 | 138348 | 138135 | 138135 | 138135 | 138348 | 138135 | 138348 | 138562 | 138562 | 138989 | 139202 | 139629 | 140056 | 140697 | 141337 | 141978 | 142832 | 143899 | 144967
Industrial Sector Energy Related Emissions before CCS[petroleum diesel if,textiles apparel and leather 13T15,CO] | NoSettings | 651746 | 605404 | 635970 | 655690 | 661606 | 661606 | 658648 | 656676 | 653718 | 649774 | 644844 | 638928 | 638928 | 638928 | 637942 | 637942 | 637942 | 638928 | 637942 | 638928 | 639914 | 639914 | 641886 | 642872 | 644844 | 646816 | 649774 | 652732 | 655690 | 659634 | 664564 | 669494
Industrial Sector Energy Related Emissions before CCS[petroleum diesel if,textiles apparel and leather 13T15,NOx] | NoSettings | 2230610 | 2072000 | 2176620 | 2244110 | 2264360 | 2264360 | 2254230 | 2247480 | 2237360 | 2223860 | 2206990 | 2186740 | 2186740 | 2186740 | 2183370 | 2183370 | 2183370 | 2186740 | 2183370 | 2186740 | 2190120 | 2190120 | 2196860 | 2200240 | 2206990 | 2213740 | 2223860 | 2233990 | 2244110 | 2257610 | 2274480 | 2291350
Industrial Sector Energy Related Emissions before CCS[petroleum diesel if,textiles apparel and leather 13T15,PM10] | NoSettings | 176090 | 163570 | 171828 | 177156 | 178754 | 178754 | 177955 | 177422 | 176623 | 175558 | 174226 | 172627 | 172627 | 172627 | 172361 | 172361 | 172361 | 172627 | 172361 | 172627 | 172894 | 172894 | 173426 | 173693 | 174226 | 174758 | 175558 | 176357 | 177156 | 178222 | 179554 | 180886
Industrial Sector Energy Related Emissions before CCS[petroleum diesel if,textiles apparel and leather 13T15,PM25] | NoSettings | 156591 | 145457 | 152801 | 157539 | 158960 | 158960 | 158249 | 157775 | 157065 | 156117 | 154933 | 153511 | 153511 | 153511 | 153274 | 153274 | 153274 | 153511 | 153274 | 153511 | 153748 | 153748 | 154222 | 154459 | 154933 | 155406 | 156117 | 156828 | 157539 | 158486 | 159671 | 160855
Industrial Sector Energy Related Emissions before CCS[petroleum diesel if,textiles apparel and leather 13T15,SOx] | NoSettings | 474201 | 440484 | 462723 | 477071 | 481375 | 481375 | 479223 | 477788 | 475636 | 472767 | 469180 | 464875 | 464875 | 464875 | 464158 | 464158 | 464158 | 464875 | 464158 | 464875 | 465593 | 465593 | 467027 | 467745 | 469180 | 470614 | 472767 | 474919 | 477071 | 479941 | 483528 | 487115
Industrial Sector Energy Related Emissions before CCS[petroleum diesel if,textiles apparel and leather 13T15,BC] | NoSettings | 36619.4 | 34015.6 | 35733 | 36841 | 37173.4 | 37173.4 | 37007.2 | 36896.4 | 36730.2 | 36508.6 | 36231.6 | 35899.2 | 35899.2 | 35899.2 | 35843.8 | 35843.8 | 35843.8 | 35899.2 | 35843.8 | 35899.2 | 35954.6 | 35954.6 | 36065.4 | 36120.8 | 36231.6 | 36342.4 | 36508.6 | 36674.8 | 36841 | 37062.6 | 37339.6 | 37616.6
Industrial Sector Energy Related Emissions before CCS[petroleum diesel if,textiles apparel and leather 13T15,OC] | NoSettings | 31265.3 | 29042.2 | 30508.5 | 31454.5 | 31738.3 | 31738.3 | 31596.4 | 31501.8 | 31359.9 | 31170.7 | 30934.2 | 30650.4 | 30650.4 | 30650.4 | 30603.1 | 30603.1 | 30603.1 | 30650.4 | 30603.1 | 30650.4 | 30697.7 | 30697.7 | 30792.3 | 30839.6 | 30934.2 | 31028.8 | 31170.7 | 31312.6 | 31454.5 | 31643.7 | 31880.2 | 32116.7
Industrial Sector Energy Related Emissions before CCS[petroleum diesel if,textiles apparel and leather 13T15,CH4] | NoSettings | 198300 | 184200 | 193500 | 199500 | 201300 | 201300 | 200400 | 199800 | 198900 | 197700 | 196200 | 194400 | 194400 | 194400 | 194100 | 194100 | 194100 | 194400 | 194100 | 194400 | 194700 | 194700 | 195300 | 195600 | 196200 | 196800 | 197700 | 198600 | 199500 | 200700 | 202200 | 203700
Industrial Sector Energy Related Emissions before CCS[petroleum diesel if,textiles apparel and leather 13T15,N2O] | NoSettings | 39660 | 36840 | 38700 | 39900 | 40260 | 40260 | 40080 | 39960 | 39780 | 39540 | 39240 | 38880 | 38880 | 38880 | 38820 | 38820 | 38820 | 38880 | 38820 | 38880 | 38940 | 38940 | 39060 | 39120 | 39240 | 39360 | 39540 | 39720 | 39900 | 40140 | 40440 | 40740
Industrial Sector Energy Related Emissions before CCS[petroleum diesel if,textiles apparel and leather 13T15,F gases] | NoSettings | 0 | 0 | 0 | 0 | 0 | 0 | 0 | 0 | 0 | 0 | 0 | 0 | 0 | 0 | 0 | 0 | 0 | 0 | 0 | 0 | 0 | 0 | 0 | 0 | 0 | 0 | 0 | 0 | 0 | 0 | 0 | 0
Industrial Sector Energy Related Emissions before CCS[petroleum diesel if,wood products 16,CO2] | NoSettings | 271645000000 | 252134000000 | 265642000000 | 273896000000 | 276147000000 | 276147000000 | 274646000000 | 273896000000 | 272395000000 | 270894000000 | 268643000000 | 266392000000 | 266392000000 | 266392000000 | 266392000000 | 266392000000 | 266392000000 | 266392000000 | 266392000000 | 266392000000 | 266392000000 | 267142000000 | 267893000000 | 267893000000 | 268643000000 | 270144000000 | 270894000000 | 272395000000 | 273896000000 | 275397000000 | 276898000000 | 279149000000
Industrial Sector Energy Related Emissions before CCS[petroleum diesel if,wood products 16,VOC] | NoSettings | 7728700 | 7173600 | 7557900 | 7792750 | 7856800 | 7856800 | 7814100 | 7792750 | 7750050 | 7707350 | 7643300 | 7579250 | 7579250 | 7579250 | 7579250 | 7579250 | 7579250 | 7579250 | 7579250 | 7579250 | 7579250 | 7600600 | 7621950 | 7621950 | 7643300 | 7686000 | 7707350 | 7750050 | 7792750 | 7835450 | 7878150 | 7942200
Industrial Sector Energy Related Emissions before CCS[petroleum diesel if,wood products 16,CO] | NoSettings | 35693200 | 33129600 | 34904400 | 35989000 | 36284800 | 36284800 | 36087600 | 35989000 | 35791800 | 35594600 | 35298800 | 35003000 | 35003000 | 35003000 | 35003000 | 35003000 | 35003000 | 35003000 | 35003000 | 35003000 | 35003000 | 35101600 | 35200200 | 35200200 | 35298800 | 35496000 | 35594600 | 35791800 | 35989000 | 36186200 | 36383400 | 36679200
Industrial Sector Energy Related Emissions before CCS[petroleum diesel if,wood products 16,NOx] | NoSettings | 122161000 | 113387000 | 119461000 | 123173000 | 124185000 | 124185000 | 123510000 | 123173000 | 122498000 | 121823000 | 120811000 | 119798000 | 119798000 | 119798000 | 119798000 | 119798000 | 119798000 | 119798000 | 119798000 | 119798000 | 119798000 | 120136000 | 120473000 | 120473000 | 120811000 | 121486000 | 121823000 | 122498000 | 123173000 | 123848000 | 124523000 | 125535000
Industrial Sector Energy Related Emissions before CCS[petroleum diesel if,wood products 16,PM10] | NoSettings | 9643680 | 8951040 | 9430560 | 9723600 | 9803520 | 9803520 | 9750240 | 9723600 | 9670320 | 9617040 | 9537120 | 9457200 | 9457200 | 9457200 | 9457200 | 9457200 | 9457200 | 9457200 | 9457200 | 9457200 | 9457200 | 9483840 | 9510480 | 9510480 | 9537120 | 9590400 | 9617040 | 9670320 | 9723600 | 9776880 | 9830160 | 9910080
Industrial Sector Energy Related Emissions before CCS[petroleum diesel if,wood products 16,PM25] | NoSettings | 8575780 | 7959840 | 8386260 | 8646850 | 8717920 | 8717920 | 8670540 | 8646850 | 8599470 | 8552090 | 8481020 | 8409950 | 8409950 | 8409950 | 8409950 | 8409950 | 8409950 | 8409950 | 8409950 | 8409950 | 8409950 | 8433640 | 8457330 | 8457330 | 8481020 | 8528400 | 8552090 | 8599470 | 8646850 | 8694230 | 8741610 | 8812680
Industrial Sector Energy Related Emissions before CCS[petroleum diesel if,wood products 16,SOx] | NoSettings | 25969900 | 24104600 | 25396000 | 26185100 | 26400300 | 26400300 | 26256800 | 26185100 | 26041600 | 25898100 | 25682900 | 25467700 | 25467700 | 25467700 | 25467700 | 25467700 | 25467700 | 25467700 | 25467700 | 25467700 | 25467700 | 25539400 | 25611200 | 25611200 | 25682900 | 25826400 | 25898100 | 26041600 | 26185100 | 26328600 | 26472100 | 26687300
Industrial Sector Energy Related Emissions before CCS[petroleum diesel if,wood products 16,BC] | NoSettings | 2005480 | 1861440 | 1961160 | 2022100 | 2038720 | 2038720 | 2027640 | 2022100 | 2011020 | 1999940 | 1983320 | 1966700 | 1966700 | 1966700 | 1966700 | 1966700 | 1966700 | 1966700 | 1966700 | 1966700 | 1966700 | 1972240 | 1977780 | 1977780 | 1983320 | 1994400 | 1999940 | 2011020 | 2022100 | 2033180 | 2044260 | 2060880
Industrial Sector Energy Related Emissions before CCS[petroleum diesel if,wood products 16,OC] | NoSettings | 1712260 | 1589280 | 1674420 | 1726450 | 1740640 | 1740640 | 1731180 | 1726450 | 1716990 | 1707530 | 1693340 | 1679150 | 1679150 | 1679150 | 1679150 | 1679150 | 1679150 | 1679150 | 1679150 | 1679150 | 1679150 | 1683880 | 1688610 | 1688610 | 1693340 | 1702800 | 1707530 | 1716990 | 1726450 | 1735910 | 1745370 | 1759560
Industrial Sector Energy Related Emissions before CCS[petroleum diesel if,wood products 16,CH4] | NoSettings | 10860000 | 10080000 | 10620000 | 10950000 | 11040000 | 11040000 | 10980000 | 10950000 | 10890000 | 10830000 | 10740000 | 10650000 | 10650000 | 10650000 | 10650000 | 10650000 | 10650000 | 10650000 | 10650000 | 10650000 | 10650000 | 10680000 | 10710000 | 10710000 | 10740000 | 10800000 | 10830000 | 10890000 | 10950000 | 11010000 | 11070000 | 11160000
Industrial Sector Energy Related Emissions before CCS[petroleum diesel if,wood products 16,N2O] | NoSettings | 2172000 | 2016000 | 2124000 | 2190000 | 2208000 | 2208000 | 2196000 | 2190000 | 2178000 | 2166000 | 2148000 | 2130000 | 2130000 | 2130000 | 2130000 | 2130000 | 2130000 | 2130000 | 2130000 | 2130000 | 2130000 | 2136000 | 2142000 | 2142000 | 2148000 | 2160000 | 2166000 | 2178000 | 2190000 | 2202000 | 2214000 | 2232000
Industrial Sector Energy Related Emissions before CCS[petroleum diesel if,wood products 16,F gases] | NoSettings | 0 | 0 | 0 | 0 | 0 | 0 | 0 | 0 | 0 | 0 | 0 | 0 | 0 | 0 | 0 | 0 | 0 | 0 | 0 | 0 | 0 | 0 | 0 | 0 | 0 | 0 | 0 | 0 | 0 | 0 | 0 | 0
Industrial Sector Energy Related Emissions before CCS[petroleum diesel if,pulp paper and printing 17T18,CO2] | NoSettings | 74589800000 | 69261900000 | 72788800000 | 75040000000 | 75790400000 | 75790400000 | 75790400000 | 75040000000 | 74814900000 | 74364600000 | 73839400000 | 73164000000 | 73089000000 | 73089000000 | 73089000000 | 73089000000 | 73013900000 | 73089000000 | 73089000000 | 73089000000 | 73239000000 | 73314100000 | 73464200000 | 73614200000 | 73839400000 | 74064500000 | 74364600000 | 74739800000 | 75040000000 | 75790400000 | 75790400000 | 76540800000
Industrial Sector Energy Related Emissions before CCS[petroleum diesel if,pulp paper and printing 17T18,VOC] | NoSettings | 2122190 | 1970610 | 2070950 | 2135000 | 2156350 | 2156350 | 2156350 | 2135000 | 2128600 | 2115790 | 2100840 | 2081630 | 2079490 | 2079490 | 2079490 | 2079490 | 2077360 | 2079490 | 2079490 | 2079490 | 2083760 | 2085900 | 2090170 | 2094440 | 2100840 | 2107250 | 2115790 | 2126460 | 2135000 | 2156350 | 2156350 | 2177700
Industrial Sector Energy Related Emissions before CCS[petroleum diesel if,pulp paper and printing 17T18,CO] | NoSettings | 9800840 | 9100780 | 9564200 | 9860000 | 9958600 | 9958600 | 9958600 | 9860000 | 9830420 | 9771260 | 9702240 | 9613500 | 9603640 | 9603640 | 9603640 | 9603640 | 9593780 | 9603640 | 9603640 | 9603640 | 9623360 | 9633220 | 9652940 | 9672660 | 9702240 | 9731820 | 9771260 | 9820560 | 9860000 | 9958600 | 9958600 | 10057200
Industrial Sector Energy Related Emissions before CCS[petroleum diesel if,pulp paper and printing 17T18,NOx] | NoSettings | 33543500 | 31147600 | 32733600 | 33746000 | 34083500 | 34083500 | 34083500 | 33746000 | 33644800 | 33442300 | 33206100 | 32902400 | 32868600 | 32868600 | 32868600 | 32868600 | 32834900 | 32868600 | 32868600 | 32868600 | 32936100 | 32969800 | 33037300 | 33104800 | 33206100 | 33307300 | 33442300 | 33611000 | 33746000 | 34083500 | 34083500 | 34420900
Industrial Sector Energy Related Emissions before CCS[petroleum diesel if,pulp paper and printing 17T18,PM10] | NoSettings | 2648020 | 2458870 | 2584080 | 2664000 | 2690640 | 2690640 | 2690640 | 2664000 | 2656010 | 2640020 | 2621380 | 2597400 | 2594740 | 2594740 | 2594740 | 2594740 | 2592070 | 2594740 | 2594740 | 2594740 | 2600060 | 2602730 | 2608060 | 2613380 | 2621380 | 2629370 | 2640020 | 2653340 | 2664000 | 2690640 | 2690640 | 2717280
Industrial Sector Energy Related Emissions before CCS[petroleum diesel if,pulp paper and printing 17T18,PM25] | NoSettings | 2354790 | 2186590 | 2297930 | 2369000 | 2392690 | 2392690 | 2392690 | 2369000 | 2361890 | 2347680 | 2331100 | 2309780 | 2307410 | 2307410 | 2307410 | 2307410 | 2305040 | 2307410 | 2307410 | 2307410 | 2312140 | 2314510 | 2319250 | 2323990 | 2331100 | 2338200 | 2347680 | 2359520 | 2369000 | 2392690 | 2392690 | 2416380
Industrial Sector Energy Related Emissions before CCS[petroleum diesel if,pulp paper and printing 17T18,SOx] | NoSettings | 7130960 | 6621600 | 6958780 | 7174000 | 7245740 | 7245740 | 7245740 | 7174000 | 7152480 | 7109430 | 7059220 | 6994650 | 6987480 | 6987480 | 6987480 | 6987480 | 6980300 | 6987480 | 6987480 | 6987480 | 7001820 | 7009000 | 7023350 | 7037690 | 7059220 | 7080740 | 7109430 | 7145300 | 7174000 | 7245740 | 7245740 | 7317480
Industrial Sector Energy Related Emissions before CCS[petroleum diesel if,pulp paper and printing 17T18,BC] | NoSettings | 550676 | 511342 | 537380 | 554000 | 559540 | 559540 | 559540 | 554000 | 552338 | 549014 | 545136 | 540150 | 539596 | 539596 | 539596 | 539596 | 539042 | 539596 | 539596 | 539596 | 540704 | 541258 | 542366 | 543474 | 545136 | 546798 | 549014 | 551784 | 554000 | 559540 | 559540 | 565080
Industrial Sector Energy Related Emissions before CCS[petroleum diesel if,pulp paper and printing 17T18,OC] | NoSettings | 470162 | 436579 | 458810 | 473000 | 477730 | 477730 | 477730 | 473000 | 471581 | 468743 | 465432 | 461175 | 460702 | 460702 | 460702 | 460702 | 460229 | 460702 | 460702 | 460702 | 461648 | 462121 | 463067 | 464013 | 465432 | 466851 | 468743 | 471108 | 473000 | 477730 | 477730 | 482460
Industrial Sector Energy Related Emissions before CCS[petroleum diesel if,pulp paper and printing 17T18,CH4] | NoSettings | 2982000 | 2769000 | 2910000 | 3000000 | 3030000 | 3030000 | 3030000 | 3000000 | 2991000 | 2973000 | 2952000 | 2925000 | 2922000 | 2922000 | 2922000 | 2922000 | 2919000 | 2922000 | 2922000 | 2922000 | 2928000 | 2931000 | 2937000 | 2943000 | 2952000 | 2961000 | 2973000 | 2988000 | 3000000 | 3030000 | 3030000 | 3060000
Industrial Sector Energy Related Emissions before CCS[petroleum diesel if,pulp paper and printing 17T18,N2O] | NoSettings | 596400 | 553800 | 582000 | 600000 | 606000 | 606000 | 606000 | 600000 | 598200 | 594600 | 590400 | 585000 | 584400 | 584400 | 584400 | 584400 | 583800 | 584400 | 584400 | 584400 | 585600 | 586200 | 587400 | 588600 | 590400 | 592200 | 594600 | 597600 | 600000 | 606000 | 606000 | 612000
Industrial Sector Energy Related Emissions before CCS[petroleum diesel if,pulp paper and printing 17T18,F gases] | NoSettings | 0 | 0 | 0 | 0 | 0 | 0 | 0 | 0 | 0 | 0 | 0 | 0 | 0 | 0 | 0 | 0 | 0 | 0 | 0 | 0 | 0 | 0 | 0 | 0 | 0 | 0 | 0 | 0 | 0 | 0 | 0 | 0
Industrial Sector Energy Related Emissions before CCS[petroleum diesel if,refined petroleum and coke 19,CO2] | NoSettings | 2213680000000 | 2056100000000 | 2196480000000 | 2279460000000 | 2318520000000 | 2336040000000 | 2347020000000 | 2359250000000 | 2364160000000 | 2354850000000 | 2430490000000 | 2511180000000 | 2603480000000 | 2710270000000 | 2830420000000 | 2966700000000 | 3114350000000 | 3261150000000 | 3303930000000 | 3359930000000 | 3426710000000 | 3502370000000 | 3523440000000 | 3538550000000 | 3634530000000 | 3720530000000 | 3811530000000 | 3901150000000 | 3976010000000 | 4068620000000 | 4148680000000 | 4268880000000
Industrial Sector Energy Related Emissions before CCS[petroleum diesel if,refined petroleum and coke 19,VOC] | NoSettings | 62982500 | 58499000 | 62493100 | 64854100 | 65965400 | 66463800 | 66776100 | 67124200 | 67263900 | 66998900 | 69151100 | 71446900 | 74072900 | 77111300 | 80529600 | 84407100 | 88607800 | 92784500 | 94001800 | 95595000 | 97495000 | 99647600 | 100247000 | 100677000 | 103408000 | 105855000 | 108444000 | 110994000 | 113123000 | 115758000 | 118036000 | 121456000
Industrial Sector Energy Related Emissions before CCS[petroleum diesel if,refined petroleum and coke 19,CO] | NoSettings | 290870000 | 270164000 | 288610000 | 299514000 | 304646000 | 306947000 | 308390000 | 309998000 | 310643000 | 309419000 | 319358000 | 329961000 | 342088000 | 356121000 | 371907000 | 389814000 | 409214000 | 428503000 | 434125000 | 441483000 | 450258000 | 460199000 | 462968000 | 464954000 | 477565000 | 488865000 | 500822000 | 512598000 | 522434000 | 534603000 | 545123000 | 560916000
Industrial Sector Energy Related Emissions before CCS[petroleum diesel if,refined petroleum and coke 19,NOx] | NoSettings | 995507000 | 924640000 | 987771000 | 1025090000 | 1042650000 | 1050530000 | 1055470000 | 1060970000 | 1063180000 | 1058990000 | 1093010000 | 1129300000 | 1170800000 | 1218830000 | 1272860000 | 1334150000 | 1400540000 | 1466560000 | 1485800000 | 1510980000 | 1541020000 | 1575040000 | 1584510000 | 1591310000 | 1634470000 | 1673150000 | 1714070000 | 1754380000 | 1788040000 | 1829690000 | 1865690000 | 1919740000
Industrial Sector Energy Related Emissions before CCS[petroleum diesel if,refined petroleum and coke 19,PM10] | NoSettings | 78588000 | 72993600 | 77977300 | 80923400 | 82310000 | 82931800 | 83321600 | 83755900 | 83930200 | 83599600 | 86285000 | 89149700 | 92426300 | 96217600 | 100483000 | 105321000 | 110563000 | 115774000 | 117293000 | 119281000 | 121652000 | 124338000 | 125086000 | 125622000 | 129030000 | 132083000 | 135313000 | 138495000 | 141153000 | 144440000 | 147283000 | 151550000
Industrial Sector Energy Related Emissions before CCS[petroleum diesel if,refined petroleum and coke 19,PM25] | NoSettings | 69885500 | 64910600 | 69342400 | 71962300 | 73195300 | 73748300 | 74094900 | 74481200 | 74636200 | 74342100 | 76730100 | 79277600 | 82191400 | 85562900 | 89355800 | 93658200 | 98319400 | 102954000 | 104305000 | 106072000 | 108181000 | 110569000 | 111234000 | 111712000 | 114742000 | 117456000 | 120329000 | 123159000 | 125522000 | 128446000 | 130973000 | 134768000
Industrial Sector Energy Related Emissions before CCS[petroleum diesel if,refined petroleum and coke 19,SOx] | NoSettings | 211633000 | 196568000 | 209988000 | 217922000 | 221656000 | 223331000 | 224380000 | 225550000 | 226019000 | 225129000 | 232360000 | 240075000 | 248899000 | 259109000 | 270595000 | 283624000 | 297739000 | 311773000 | 315864000 | 321217000 | 327602000 | 334835000 | 336849000 | 338294000 | 347470000 | 355691000 | 364391000 | 372959000 | 380116000 | 388970000 | 396624000 | 408115000
Industrial Sector Energy Related Emissions before CCS[petroleum diesel if,refined petroleum and coke 19,BC] | NoSettings | 16343000 | 15179600 | 16216000 | 16828700 | 17117000 | 17246300 | 17327400 | 17417700 | 17454000 | 17385200 | 17943600 | 18539400 | 19220800 | 20009200 | 20896200 | 21902300 | 22992400 | 24076200 | 24392000 | 24805500 | 25298500 | 25857000 | 26012600 | 26124200 | 26832800 | 27467700 | 28139500 | 28801200 | 29353800 | 30037500 | 30628600 | 31516000
Industrial Sector Energy Related Emissions before CCS[petroleum diesel if,refined petroleum and coke 19,OC] | NoSettings | 13953500 | 12960200 | 13845100 | 14368200 | 14614300 | 14724800 | 14794000 | 14871100 | 14902000 | 14843300 | 15320100 | 15828800 | 16410500 | 17083700 | 17841000 | 18700000 | 19630700 | 20556000 | 20825700 | 21178700 | 21599600 | 22076500 | 22209300 | 22304600 | 22909600 | 23451600 | 24025200 | 24590200 | 25062000 | 25645800 | 26150400 | 26908100
Industrial Sector Energy Related Emissions before CCS[petroleum diesel if,refined petroleum and coke 19,CH4] | NoSettings | 88500000 | 82200000 | 87812300 | 91129900 | 92691400 | 93391700 | 93830700 | 94319800 | 94516000 | 94143700 | 97167800 | 100394000 | 104084000 | 108353000 | 113156000 | 118605000 | 124507000 | 130376000 | 132087000 | 134326000 | 136995000 | 140020000 | 140862000 | 141467000 | 145304000 | 148742000 | 152380000 | 155963000 | 158956000 | 162658000 | 165859000 | 170664000
Industrial Sector Energy Related Emissions before CCS[petroleum diesel if,refined petroleum and coke 19,N2O] | NoSettings | 17700000 | 16440000 | 17562500 | 18226000 | 18538300 | 18678300 | 18766100 | 18864000 | 18903200 | 18828700 | 19433600 | 20078800 | 20816700 | 21670600 | 22631300 | 23721000 | 24901500 | 26075300 | 26417400 | 26865100 | 27399100 | 28004000 | 28172500 | 28293300 | 29060700 | 29748400 | 30476000 | 31192600 | 31791100 | 32531600 | 33171800 | 34132800
Industrial Sector Energy Related Emissions before CCS[petroleum diesel if,refined petroleum and coke 19,F gases] | NoSettings | 0 | 0 | 0 | 0 | 0 | 0 | 0 | 0 | 0 | 0 | 0 | 0 | 0 | 0 | 0 | 0 | 0 | 0 | 0 | 0 | 0 | 0 | 0 | 0 | 0 | 0 | 0 | 0 | 0 | 0 | 0 | 0
Industrial Sector Energy Related Emissions before CCS[petroleum diesel if,chemicals 20,CO2] | NoSettings | 46524800000 | 43223000000 | 58976100000 | 72647500000 | 97704200000 | 107764000000 | 121931000000 | 138146000000 | 154852000000 | 242562000000 | 259649000000 | 274481000000 | 290857000000 | 311010000000 | 333664000000 | 355901000000 | 369816000000 | 384082000000 | 395514000000 | 406408000000 | 417599000000 | 413034000000 | 387375000000 | 405833000000 | 430590000000 | 444553000000 | 452879000000 | 463148000000 | 461902000000 | 470915000000 | 470045000000 | 482278000000
Industrial Sector Energy Related Emissions before CCS[petroleum diesel if,chemicals 20,VOC] | NoSettings | 1323700 | 1229760 | 1677960 | 2066930 | 2779830 | 3066060 | 3469120 | 3930460 | 4405770 | 6901250 | 7387410 | 7809410 | 8275320 | 8848710 | 9493220 | 10125900 | 10521800 | 10927700 | 11253000 | 11562900 | 11881300 | 11751400 | 11021400 | 11546500 | 12250900 | 12648200 | 12885100 | 13177300 | 13141800 | 13398200 | 13373500 | 13721500
Industrial Sector Energy Related Emissions before CCS[petroleum diesel if,chemicals 20,CO] | NoSettings | 6113200 | 5679360 | 7749260 | 9545640 | 12838000 | 14159900 | 16021300 | 18151900 | 20347000 | 31871800 | 34117000 | 36065900 | 38217600 | 40865700 | 43842200 | 46764200 | 48592500 | 50467100 | 51969300 | 53400600 | 54871000 | 54271200 | 50899700 | 53325000 | 56578000 | 58412800 | 59506800 | 60856100 | 60692400 | 61876600 | 61762300 | 63369700
Industrial Sector Energy Related Emissions before CCS[petroleum diesel if,chemicals 20,NOx] | NoSettings | 20922500 | 19437700 | 26522000 | 32670100 | 43938200 | 48462400 | 54833200 | 62125100 | 69637900 | 109082000 | 116766000 | 123436000 | 130800000 | 139864000 | 150051000 | 160051000 | 166309000 | 172724000 | 177866000 | 182765000 | 187797000 | 185744000 | 174205000 | 182506000 | 193639000 | 199919000 | 203663000 | 208281000 | 207721000 | 211774000 | 211382000 | 216884000
Industrial Sector Energy Related Emissions before CCS[petroleum diesel if,chemicals 20,PM10] | NoSettings | 1651680 | 1534460 | 2093720 | 2579070 | 3468600 | 3825750 | 4328680 | 4904330 | 5497410 | 8611210 | 9217820 | 9744380 | 10325700 | 11041200 | 11845400 | 12634900 | 13128800 | 13635300 | 14041200 | 14427900 | 14825200 | 14663100 | 13752200 | 14407500 | 15286400 | 15782100 | 16077700 | 16442200 | 16398000 | 16718000 | 16687100 | 17121400
Industrial Sector Energy Related Emissions before CCS[petroleum diesel if,chemicals 20,PM25] | NoSettings | 1468780 | 1364540 | 1861870 | 2293470 | 3084500 | 3402100 | 3849340 | 4361240 | 4888650 | 7657640 | 8197080 | 8665330 | 9182310 | 9818550 | 10533700 | 11235700 | 11675000 | 12125400 | 12486300 | 12830200 | 13183500 | 13039400 | 12229300 | 12812100 | 13593600 | 14034500 | 14297300 | 14621500 | 14582200 | 14866700 | 14839200 | 15225400
Industrial Sector Energy Related Emissions before CCS[petroleum diesel if,chemicals 20,SOx] | NoSettings | 4447880 | 4132220 | 5638260 | 6945280 | 9340750 | 10302500 | 11656900 | 13207100 | 14804200 | 23189500 | 24823100 | 26241100 | 27806600 | 29733300 | 31899000 | 34025000 | 35355200 | 36719200 | 37812100 | 38853600 | 39923400 | 39487000 | 37033900 | 38798600 | 41165400 | 42500300 | 43296300 | 44278000 | 44159000 | 45020500 | 44937400 | 46106900
Industrial Sector Energy Related Emissions before CCS[petroleum diesel if,chemicals 20,BC] | NoSettings | 343480 | 319104 | 435405 | 536337 | 721324 | 795595 | 900183 | 1019890 | 1143230 | 1790770 | 1916920 | 2026420 | 2147320 | 2296110 | 2463350 | 2627520 | 2730250 | 2835580 | 2919980 | 3000400 | 3083020 | 3049320 | 2859880 | 2996150 | 3178930 | 3282020 | 3343490 | 3419300 | 3410100 | 3476640 | 3470210 | 3560530
Industrial Sector Energy Related Emissions before CCS[petroleum diesel if,chemicals 20,OC] | NoSettings | 293260 | 272448 | 371745 | 457920 | 615859 | 679272 | 768568 | 870776 | 976078 | 1528940 | 1636650 | 1730140 | 1833360 | 1960390 | 2103180 | 2243350 | 2331060 | 2420990 | 2493050 | 2561710 | 2632250 | 2603480 | 2441740 | 2558090 | 2714140 | 2802150 | 2854640 | 2919360 | 2911510 | 2968320 | 2962830 | 3039950
Industrial Sector Energy Related Emissions before CCS[petroleum diesel if,chemicals 20,CH4] | NoSettings | 1860000 | 1728000 | 2357790 | 2904350 | 3906080 | 4308280 | 4874640 | 5522890 | 6190770 | 9697310 | 10380400 | 10973400 | 11628100 | 12433800 | 13339400 | 14228400 | 14784700 | 15355100 | 15812100 | 16247700 | 16695000 | 16512500 | 15486700 | 16224700 | 17214400 | 17772600 | 18105500 | 18516000 | 18466300 | 18826500 | 18791800 | 19280900
Industrial Sector Energy Related Emissions before CCS[petroleum diesel if,chemicals 20,N2O] | NoSettings | 372000 | 345600 | 471558 | 580871 | 781217 | 861656 | 974928 | 1104580 | 1238150 | 1939460 | 2076090 | 2194680 | 2325620 | 2486760 | 2667890 | 2845690 | 2956950 | 3071020 | 3162430 | 3249530 | 3339010 | 3302510 | 3097340 | 3244930 | 3442880 | 3554530 | 3621100 | 3703210 | 3693250 | 3765310 | 3758350 | 3856170
Industrial Sector Energy Related Emissions before CCS[petroleum diesel if,chemicals 20,F gases] | NoSettings | 0 | 0 | 0 | 0 | 0 | 0 | 0 | 0 | 0 | 0 | 0 | 0 | 0 | 0 | 0 | 0 | 0 | 0 | 0 | 0 | 0 | 0 | 0 | 0 | 0 | 0 | 0 | 0 | 0 | 0 | 0 | 0
Industrial Sector Energy Related Emissions before CCS[petroleum diesel if,rubber and plastic products 22,CO2] | NoSettings | 20110700000 | 18685000000 | 19585400000 | 20260800000 | 20410900000 | 20410900000 | 20335800000 | 20260800000 | 20185800000 | 20035700000 | 19885600000 | 19735500000 | 19660500000 | 19660500000 | 19660500000 | 19660500000 | 19660500000 | 19660500000 | 19660500000 | 19660500000 | 19735500000 | 19735500000 | 19810600000 | 19810600000 | 19885600000 | 19960600000 | 20035700000 | 20110700000 | 20260800000 | 20335800000 | 20485900000 | 20636000000
Industrial Sector Energy Related Emissions before CCS[petroleum diesel if,rubber and plastic products 22,VOC] | NoSettings | 572180 | 531615 | 557235 | 576450 | 580720 | 580720 | 578585 | 576450 | 574315 | 570045 | 565775 | 561505 | 559370 | 559370 | 559370 | 559370 | 559370 | 559370 | 559370 | 559370 | 561505 | 561505 | 563640 | 563640 | 565775 | 567910 | 570045 | 572180 | 576450 | 578585 | 582855 | 587125
Industrial Sector Energy Related Emissions before CCS[petroleum diesel if,rubber and plastic products 22,CO] | NoSettings | 2642480 | 2455140 | 2573460 | 2662200 | 2681920 | 2681920 | 2672060 | 2662200 | 2652340 | 2632620 | 2612900 | 2593180 | 2583320 | 2583320 | 2583320 | 2583320 | 2583320 | 2583320 | 2583320 | 2583320 | 2593180 | 2593180 | 2603040 | 2603040 | 2612900 | 2622760 | 2632620 | 2642480 | 2662200 | 2672060 | 2691780 | 2711500
Industrial Sector Energy Related Emissions before CCS[petroleum diesel if,rubber and plastic products 22,NOx] | NoSettings | 9043930 | 8402750 | 8807710 | 9111420 | 9178910 | 9178910 | 9145170 | 9111420 | 9077670 | 9010180 | 8942690 | 8875200 | 8841450 | 8841450 | 8841450 | 8841450 | 8841450 | 8841450 | 8841450 | 8841450 | 8875200 | 8875200 | 8908940 | 8908940 | 8942690 | 8976440 | 9010180 | 9043930 | 9111420 | 9145170 | 9212660 | 9280150
Industrial Sector Energy Related Emissions before CCS[petroleum diesel if,rubber and plastic products 22,PM10] | NoSettings | 713952 | 663336 | 695304 | 719280 | 724608 | 724608 | 721944 | 719280 | 716616 | 711288 | 705960 | 700632 | 697968 | 697968 | 697968 | 697968 | 697968 | 697968 | 697968 | 697968 | 700632 | 700632 | 703296 | 703296 | 705960 | 708624 | 711288 | 713952 | 719280 | 721944 | 727272 | 732600
Industrial Sector Energy Related Emissions before CCS[petroleum diesel if,rubber and plastic products 22,PM25] | NoSettings | 634892 | 589881 | 618309 | 639630 | 644368 | 644368 | 641999 | 639630 | 637261 | 632523 | 627785 | 623047 | 620678 | 620678 | 620678 | 620678 | 620678 | 620678 | 620678 | 620678 | 623047 | 623047 | 625416 | 625416 | 627785 | 630154 | 632523 | 634892 | 639630 | 641999 | 646737 | 651475
Industrial Sector Energy Related Emissions before CCS[petroleum diesel if,rubber and plastic products 22,SOx] | NoSettings | 1922630 | 1786330 | 1872410 | 1936980 | 1951330 | 1951330 | 1944150 | 1936980 | 1929810 | 1915460 | 1901110 | 1886760 | 1879590 | 1879590 | 1879590 | 1879590 | 1879590 | 1879590 | 1879590 | 1879590 | 1886760 | 1886760 | 1893940 | 1893940 | 1901110 | 1908280 | 1915460 | 1922630 | 1936980 | 1944150 | 1958500 | 1972850
Industrial Sector Energy Related Emissions before CCS[petroleum diesel if,rubber and plastic products 22,BC] | NoSettings | 148472 | 137946 | 144594 | 149580 | 150688 | 150688 | 150134 | 149580 | 149026 | 147918 | 146810 | 145702 | 145148 | 145148 | 145148 | 145148 | 145148 | 145148 | 145148 | 145148 | 145702 | 145702 | 146256 | 146256 | 146810 | 147364 | 147918 | 148472 | 149580 | 150134 | 151242 | 152350
Industrial Sector Energy Related Emissions before CCS[petroleum diesel if,rubber and plastic products 22,OC] | NoSettings | 126764 | 117777 | 123453 | 127710 | 128656 | 128656 | 128183 | 127710 | 127237 | 126291 | 125345 | 124399 | 123926 | 123926 | 123926 | 123926 | 123926 | 123926 | 123926 | 123926 | 124399 | 124399 | 124872 | 124872 | 125345 | 125818 | 126291 | 126764 | 127710 | 128183 | 129129 | 130075
Industrial Sector Energy Related Emissions before CCS[petroleum diesel if,rubber and plastic products 22,CH4] | NoSettings | 804000 | 747000 | 783000 | 810000 | 816000 | 816000 | 813000 | 810000 | 807000 | 801000 | 795000 | 789000 | 786000 | 786000 | 786000 | 786000 | 786000 | 786000 | 786000 | 786000 | 789000 | 789000 | 792000 | 792000 | 795000 | 798000 | 801000 | 804000 | 810000 | 813000 | 819000 | 825000
Industrial Sector Energy Related Emissions before CCS[petroleum diesel if,rubber and plastic products 22,N2O] | NoSettings | 160800 | 149400 | 156600 | 162000 | 163200 | 163200 | 162600 | 162000 | 161400 | 160200 | 159000 | 157800 | 157200 | 157200 | 157200 | 157200 | 157200 | 157200 | 157200 | 157200 | 157800 | 157800 | 158400 | 158400 | 159000 | 159600 | 160200 | 160800 | 162000 | 162600 | 163800 | 165000
Industrial Sector Energy Related Emissions before CCS[petroleum diesel if,rubber and plastic products 22,F gases] | NoSettings | 0 | 0 | 0 | 0 | 0 | 0 | 0 | 0 | 0 | 0 | 0 | 0 | 0 | 0 | 0 | 0 | 0 | 0 | 0 | 0 | 0 | 0 | 0 | 0 | 0 | 0 | 0 | 0 | 0 | 0 | 0 | 0
Industrial Sector Energy Related Emissions before CCS[petroleum diesel if,glass and glass products 231,CO2] | NoSettings | 0 | 0 | 0 | 0 | 0 | 0 | 0 | 0 | 0 | 0 | 0 | 0 | 0 | 0 | 0 | 0 | 0 | 0 | 0 | 0 | 0 | 0 | 0 | 0 | 0 | 0 | 0 | 0 | 0 | 0 | 0 | 0
Industrial Sector Energy Related Emissions before CCS[petroleum diesel if,glass and glass products 231,VOC] | NoSettings | 0 | 0 | 0 | 0 | 0 | 0 | 0 | 0 | 0 | 0 | 0 | 0 | 0 | 0 | 0 | 0 | 0 | 0 | 0 | 0 | 0 | 0 | 0 | 0 | 0 | 0 | 0 | 0 | 0 | 0 | 0 | 0
Industrial Sector Energy Related Emissions before CCS[petroleum diesel if,glass and glass products 231,CO] | NoSettings | 0 | 0 | 0 | 0 | 0 | 0 | 0 | 0 | 0 | 0 | 0 | 0 | 0 | 0 | 0 | 0 | 0 | 0 | 0 | 0 | 0 | 0 | 0 | 0 | 0 | 0 | 0 | 0 | 0 | 0 | 0 | 0
Industrial Sector Energy Related Emissions before CCS[petroleum diesel if,glass and glass products 231,NOx] | NoSettings | 0 | 0 | 0 | 0 | 0 | 0 | 0 | 0 | 0 | 0 | 0 | 0 | 0 | 0 | 0 | 0 | 0 | 0 | 0 | 0 | 0 | 0 | 0 | 0 | 0 | 0 | 0 | 0 | 0 | 0 | 0 | 0
Industrial Sector Energy Related Emissions before CCS[petroleum diesel if,glass and glass products 231,PM10] | NoSettings | 0 | 0 | 0 | 0 | 0 | 0 | 0 | 0 | 0 | 0 | 0 | 0 | 0 | 0 | 0 | 0 | 0 | 0 | 0 | 0 | 0 | 0 | 0 | 0 | 0 | 0 | 0 | 0 | 0 | 0 | 0 | 0
Industrial Sector Energy Related Emissions before CCS[petroleum diesel if,glass and glass products 231,PM25] | NoSettings | 0 | 0 | 0 | 0 | 0 | 0 | 0 | 0 | 0 | 0 | 0 | 0 | 0 | 0 | 0 | 0 | 0 | 0 | 0 | 0 | 0 | 0 | 0 | 0 | 0 | 0 | 0 | 0 | 0 | 0 | 0 | 0
Industrial Sector Energy Related Emissions before CCS[petroleum diesel if,glass and glass products 231,SOx] | NoSettings | 0 | 0 | 0 | 0 | 0 | 0 | 0 | 0 | 0 | 0 | 0 | 0 | 0 | 0 | 0 | 0 | 0 | 0 | 0 | 0 | 0 | 0 | 0 | 0 | 0 | 0 | 0 | 0 | 0 | 0 | 0 | 0
Industrial Sector Energy Related Emissions before CCS[petroleum diesel if,glass and glass products 231,BC] | NoSettings | 0 | 0 | 0 | 0 | 0 | 0 | 0 | 0 | 0 | 0 | 0 | 0 | 0 | 0 | 0 | 0 | 0 | 0 | 0 | 0 | 0 | 0 | 0 | 0 | 0 | 0 | 0 | 0 | 0 | 0 | 0 | 0
Industrial Sector Energy Related Emissions before CCS[petroleum diesel if,glass and glass products 231,OC] | NoSettings | 0 | 0 | 0 | 0 | 0 | 0 | 0 | 0 | 0 | 0 | 0 | 0 | 0 | 0 | 0 | 0 | 0 | 0 | 0 | 0 | 0 | 0 | 0 | 0 | 0 | 0 | 0 | 0 | 0 | 0 | 0 | 0
Industrial Sector Energy Related Emissions before CCS[petroleum diesel if,glass and glass products 231,CH4] | NoSettings | 0 | 0 | 0 | 0 | 0 | 0 | 0 | 0 | 0 | 0 | 0 | 0 | 0 | 0 | 0 | 0 | 0 | 0 | 0 | 0 | 0 | 0 | 0 | 0 | 0 | 0 | 0 | 0 | 0 | 0 | 0 | 0
Industrial Sector Energy Related Emissions before CCS[petroleum diesel if,glass and glass products 231,N2O] | NoSettings | 0 | 0 | 0 | 0 | 0 | 0 | 0 | 0 | 0 | 0 | 0 | 0 | 0 | 0 | 0 | 0 | 0 | 0 | 0 | 0 | 0 | 0 | 0 | 0 | 0 | 0 | 0 | 0 | 0 | 0 | 0 | 0
Industrial Sector Energy Related Emissions before CCS[petroleum diesel if,glass and glass products 231,F gases] | NoSettings | 0 | 0 | 0 | 0 | 0 | 0 | 0 | 0 | 0 | 0 | 0 | 0 | 0 | 0 | 0 | 0 | 0 | 0 | 0 | 0 | 0 | 0 | 0 | 0 | 0 | 0 | 0 | 0 | 0 | 0 | 0 | 0
Industrial Sector Energy Related Emissions before CCS[petroleum diesel if,cement and other nonmetallic minerals 239,CO2] | NoSettings | 29115500000 | 27014400000 | 28365100000 | 32433300000 | 36434600000 | 40205200000 | 44496500000 | 49336200000 | 54581800000 | 68134700000 | 117430000000 | 173008000000 | 233348000000 | 287280000000 | 343920000000 | 404056000000 | 464968000000 | 523437000000 | 529520000000 | 536127000000 | 544666000000 | 560517000000 | 553775000000 | 556559000000 | 565993000000 | 576018000000 | 583572000000 | 592166000000 | 595041000000 | 604140000000 | 607218000000 | 620354000000
Industrial Sector Energy Related Emissions before CCS[petroleum diesel if,cement and other nonmetallic minerals 239,VOC] | NoSettings | 828380 | 768600 | 807030 | 922777 | 1036620 | 1143900 | 1265990 | 1403690 | 1552930 | 1938540 | 3341070 | 4922330 | 6639110 | 8173550 | 9785030 | 11496000 | 13229000 | 14892600 | 15065600 | 15253600 | 15496600 | 15947500 | 15755700 | 15834900 | 16103300 | 16388600 | 16603500 | 16848000 | 16929800 | 17188700 | 17276300 | 17650000
Industrial Sector Energy Related Emissions before CCS[petroleum diesel if,cement and other nonmetallic minerals 239,CO] | NoSettings | 3825680 | 3549600 | 3727080 | 4261630 | 4787390 | 5282820 | 5846690 | 6482610 | 7171860 | 8952670 | 15429900 | 22732600 | 30661200 | 37747600 | 45189900 | 53091600 | 61095200 | 68777800 | 69577100 | 70445300 | 71567200 | 73650000 | 72764200 | 73129900 | 74369500 | 75686800 | 76679400 | 77808600 | 78186400 | 79381900 | 79786300 | 81512500
Industrial Sector Energy Related Emissions before CCS[petroleum diesel if,cement and other nonmetallic minerals 239,NOx] | NoSettings | 13093400 | 12148600 | 12756000 | 14585500 | 16384900 | 18080500 | 20010400 | 22186800 | 24545800 | 30640700 | 52809200 | 77802700 | 104938000 | 129192000 | 154663000 | 181707000 | 209099000 | 235393000 | 238129000 | 241100000 | 244940000 | 252068000 | 249037000 | 250288000 | 254531000 | 259039000 | 262436000 | 266301000 | 267594000 | 271686000 | 273070000 | 278978000
Industrial Sector Energy Related Emissions before CCS[petroleum diesel if,cement and other nonmetallic minerals 239,PM10] | NoSettings | 1033630 | 959040 | 1006990 | 1151420 | 1293470 | 1427330 | 1579670 | 1751490 | 1937710 | 2418860 | 4168900 | 6141960 | 8284120 | 10198700 | 12209500 | 14344400 | 16506900 | 18582600 | 18798500 | 19033100 | 19336200 | 19898900 | 19659600 | 19758400 | 20093400 | 20449300 | 20717400 | 21022500 | 21124600 | 21447600 | 21556900 | 22023200
Industrial Sector Energy Related Emissions before CCS[petroleum diesel if,cement and other nonmetallic minerals 239,PM25] | NoSettings | 919172 | 852840 | 895482 | 1023910 | 1150240 | 1269270 | 1404750 | 1557540 | 1723140 | 2151000 | 3707260 | 5461820 | 7366770 | 9069380 | 10857500 | 12756000 | 14679000 | 16524800 | 16716900 | 16925400 | 17195000 | 17695400 | 17482600 | 17570500 | 17868300 | 18184800 | 18423300 | 18694600 | 18785300 | 19072600 | 19169800 | 19584500
Industrial Sector Energy Related Emissions before CCS[petroleum diesel if,cement and other nonmetallic minerals 239,SOx] | NoSettings | 2783510 | 2582640 | 2711770 | 3100700 | 3483240 | 3843710 | 4253970 | 4716660 | 5218140 | 6513840 | 11226600 | 16539900 | 22308700 | 27464600 | 32879500 | 38628700 | 44452000 | 50041800 | 50623400 | 51255000 | 52071300 | 53586700 | 52942200 | 53208300 | 54110300 | 55068700 | 55790900 | 56612500 | 56887300 | 57757200 | 58051400 | 59307300
Industrial Sector Energy Related Emissions before CCS[petroleum diesel if,cement and other nonmetallic minerals 239,BC] | NoSettings | 214952 | 199440 | 209412 | 239447 | 268987 | 296824 | 328506 | 364236 | 402962 | 503020 | 866957 | 1277270 | 1722750 | 2120910 | 2539070 | 2983040 | 3432730 | 3864390 | 3909300 | 3958080 | 4021120 | 4138140 | 4088370 | 4108920 | 4178570 | 4252590 | 4308360 | 4371800 | 4393030 | 4460200 | 4482920 | 4579910
Industrial Sector Energy Related Emissions before CCS[petroleum diesel if,cement and other nonmetallic minerals 239,OC] | NoSettings | 183524 | 170280 | 178794 | 204437 | 229659 | 253425 | 280475 | 310981 | 344045 | 429474 | 740199 | 1090520 | 1470870 | 1810810 | 2167830 | 2546890 | 2930830 | 3299380 | 3337730 | 3379370 | 3433190 | 3533110 | 3490620 | 3508160 | 3567630 | 3630820 | 3678430 | 3732600 | 3750730 | 3808080 | 3827480 | 3910280
Industrial Sector Energy Related Emissions before CCS[petroleum diesel if,cement and other nonmetallic minerals 239,CH4] | NoSettings | 1164000 | 1080000 | 1134000 | 1296640 | 1456610 | 1607350 | 1778910 | 1972400 | 2182110 | 2723940 | 4694710 | 6916620 | 9328960 | 11485100 | 13749500 | 16153600 | 18588800 | 20926300 | 21169500 | 21433700 | 21775000 | 22408700 | 22139200 | 22250500 | 22627600 | 23028500 | 23330400 | 23674000 | 23789000 | 24152700 | 24275800 | 24801000
Industrial Sector Energy Related Emissions before CCS[petroleum diesel if,cement and other nonmetallic minerals 239,N2O] | NoSettings | 232800 | 216000 | 226800 | 259328 | 291322 | 321470 | 355782 | 394479 | 436421 | 544787 | 938942 | 1383320 | 1865790 | 2297020 | 2749890 | 3230730 | 3717760 | 4185260 | 4233900 | 4286730 | 4355000 | 4481740 | 4427840 | 4450100 | 4525530 | 4605690 | 4666090 | 4734810 | 4757790 | 4830540 | 4855150 | 4960190
Industrial Sector Energy Related Emissions before CCS[petroleum diesel if,cement and other nonmetallic minerals 239,F gases] | NoSettings | 0 | 0 | 0 | 0 | 0 | 0 | 0 | 0 | 0 | 0 | 0 | 0 | 0 | 0 | 0 | 0 | 0 | 0 | 0 | 0 | 0 | 0 | 0 | 0 | 0 | 0 | 0 | 0 | 0 | 0 | 0 | 0
Industrial Sector Energy Related Emissions before CCS[petroleum diesel if,iron and steel 241,CO2] | NoSettings | 75790400000 | 70012300000 | 73614200000 | 75790400000 | 76540800000 | 76540800000 | 76540800000 | 75790400000 | 75790400000 | 75040000000 | 74589800000 | 73989400000 | 73914400000 | 73914400000 | 73839400000 | 73839400000 | 73839400000 | 73914400000 | 73839400000 | 73914400000 | 73989400000 | 74139500000 | 74214600000 | 74439700000 | 74589800000 | 74889900000 | 75040000000 | 75790400000 | 75790400000 | 76540800000 | 76540800000 | 77291200000
Industrial Sector Energy Related Emissions before CCS[petroleum diesel if,iron and steel 241,VOC] | NoSettings | 2156350 | 1991960 | 2094440 | 2156350 | 2177700 | 2177700 | 2177700 | 2156350 | 2156350 | 2135000 | 2122190 | 2105110 | 2102980 | 2102980 | 2100840 | 2100840 | 2100840 | 2102980 | 2100840 | 2102980 | 2105110 | 2109380 | 2111520 | 2117920 | 2122190 | 2130730 | 2135000 | 2156350 | 2156350 | 2177700 | 2177700 | 2199050
Industrial Sector Energy Related Emissions before CCS[petroleum diesel if,iron and steel 241,CO] | NoSettings | 9958600 | 9199380 | 9672660 | 9958600 | 10057200 | 10057200 | 10057200 | 9958600 | 9958600 | 9860000 | 9800840 | 9721960 | 9712100 | 9712100 | 9702240 | 9702240 | 9702240 | 9712100 | 9702240 | 9712100 | 9721960 | 9741680 | 9751540 | 9781120 | 9800840 | 9840280 | 9860000 | 9958600 | 9958600 | 10057200 | 10057200 | 10155800
Industrial Sector Energy Related Emissions before CCS[petroleum diesel if,iron and steel 241,NOx] | NoSettings | 34083500 | 31485000 | 33104800 | 34083500 | 34420900 | 34420900 | 34420900 | 34083500 | 34083500 | 33746000 | 33543500 | 33273600 | 33239800 | 33239800 | 33206100 | 33206100 | 33206100 | 33239800 | 33206100 | 33239800 | 33273600 | 33341000 | 33374800 | 33476000 | 33543500 | 33678500 | 33746000 | 34083500 | 34083500 | 34420900 | 34420900 | 34758400
Industrial Sector Energy Related Emissions before CCS[petroleum diesel if,iron and steel 241,PM10] | NoSettings | 2690640 | 2485510 | 2613380 | 2690640 | 2717280 | 2717280 | 2717280 | 2690640 | 2690640 | 2664000 | 2648020 | 2626700 | 2624040 | 2624040 | 2621380 | 2621380 | 2621380 | 2624040 | 2621380 | 2624040 | 2626700 | 2632030 | 2634700 | 2642690 | 2648020 | 2658670 | 2664000 | 2690640 | 2690640 | 2717280 | 2717280 | 2743920
Industrial Sector Energy Related Emissions before CCS[petroleum diesel if,iron and steel 241,PM25] | NoSettings | 2392690 | 2210280 | 2323990 | 2392690 | 2416380 | 2416380 | 2416380 | 2392690 | 2392690 | 2369000 | 2354790 | 2335830 | 2333470 | 2333470 | 2331100 | 2331100 | 2331100 | 2333470 | 2331100 | 2333470 | 2335830 | 2340570 | 2342940 | 2350050 | 2354790 | 2364260 | 2369000 | 2392690 | 2392690 | 2416380 | 2416380 | 2440070
Industrial Sector Energy Related Emissions before CCS[petroleum diesel if,iron and steel 241,SOx] | NoSettings | 7245740 | 6693340 | 7037690 | 7245740 | 7317480 | 7317480 | 7317480 | 7245740 | 7245740 | 7174000 | 7130960 | 7073560 | 7066390 | 7066390 | 7059220 | 7059220 | 7059220 | 7066390 | 7059220 | 7066390 | 7073560 | 7087910 | 7095090 | 7116610 | 7130960 | 7159650 | 7174000 | 7245740 | 7245740 | 7317480 | 7317480 | 7389220
Industrial Sector Energy Related Emissions before CCS[petroleum diesel if,iron and steel 241,BC] | NoSettings | 559540 | 516882 | 543474 | 559540 | 565080 | 565080 | 565080 | 559540 | 559540 | 554000 | 550676 | 546244 | 545690 | 545690 | 545136 | 545136 | 545136 | 545690 | 545136 | 545690 | 546244 | 547352 | 547906 | 549568 | 550676 | 552892 | 554000 | 559540 | 559540 | 565080 | 565080 | 570620
Industrial Sector Energy Related Emissions before CCS[petroleum diesel if,iron and steel 241,OC] | NoSettings | 477730 | 441309 | 464013 | 477730 | 482460 | 482460 | 482460 | 477730 | 477730 | 473000 | 470162 | 466378 | 465905 | 465905 | 465432 | 465432 | 465432 | 465905 | 465432 | 465905 | 466378 | 467324 | 467797 | 469216 | 470162 | 472054 | 473000 | 477730 | 477730 | 482460 | 482460 | 487190
Industrial Sector Energy Related Emissions before CCS[petroleum diesel if,iron and steel 241,CH4] | NoSettings | 3030000 | 2799000 | 2943000 | 3030000 | 3060000 | 3060000 | 3060000 | 3030000 | 3030000 | 3000000 | 2982000 | 2958000 | 2955000 | 2955000 | 2952000 | 2952000 | 2952000 | 2955000 | 2952000 | 2955000 | 2958000 | 2964000 | 2967000 | 2976000 | 2982000 | 2994000 | 3000000 | 3030000 | 3030000 | 3060000 | 3060000 | 3090000
Industrial Sector Energy Related Emissions before CCS[petroleum diesel if,iron and steel 241,N2O] | NoSettings | 606000 | 559800 | 588600 | 606000 | 612000 | 612000 | 612000 | 606000 | 606000 | 600000 | 596400 | 591600 | 591000 | 591000 | 590400 | 590400 | 590400 | 591000 | 590400 | 591000 | 591600 | 592800 | 593400 | 595200 | 596400 | 598800 | 600000 | 606000 | 606000 | 612000 | 612000 | 618000
Industrial Sector Energy Related Emissions before CCS[petroleum diesel if,iron and steel 241,F gases] | NoSettings | 0 | 0 | 0 | 0 | 0 | 0 | 0 | 0 | 0 | 0 | 0 | 0 | 0 | 0 | 0 | 0 | 0 | 0 | 0 | 0 | 0 | 0 | 0 | 0 | 0 | 0 | 0 | 0 | 0 | 0 | 0 | 0
Industrial Sector Energy Related Emissions before CCS[petroleum diesel if,other metals 242,CO2] | NoSettings | 171842000000 | 159085000000 | 167339000000 | 172592000000 | 174093000000 | 174093000000 | 173342000000 | 172592000000 | 171842000000 | 171091000000 | 169590000000 | 168090000000 | 168090000000 | 168090000000 | 168090000000 | 168090000000 | 168090000000 | 168090000000 | 168090000000 | 168090000000 | 168090000000 | 168840000000 | 168840000000 | 169590000000 | 169590000000 | 170341000000 | 171091000000 | 171842000000 | 172592000000 | 174093000000 | 174843000000 | 176344000000
Industrial Sector Energy Related Emissions before CCS[petroleum diesel if,other metals 242,VOC] | NoSettings | 4889150 | 4526200 | 4761050 | 4910500 | 4953200 | 4953200 | 4931850 | 4910500 | 4889150 | 4867800 | 4825100 | 4782400 | 4782400 | 4782400 | 4782400 | 4782400 | 4782400 | 4782400 | 4782400 | 4782400 | 4782400 | 4803750 | 4803750 | 4825100 | 4825100 | 4846450 | 4867800 | 4889150 | 4910500 | 4953200 | 4974550 | 5017250
Industrial Sector Energy Related Emissions before CCS[petroleum diesel if,other metals 242,CO] | NoSettings | 22579400 | 20903200 | 21987800 | 22678000 | 22875200 | 22875200 | 22776600 | 22678000 | 22579400 | 22480800 | 22283600 | 22086400 | 22086400 | 22086400 | 22086400 | 22086400 | 22086400 | 22086400 | 22086400 | 22086400 | 22086400 | 22185000 | 22185000 | 22283600 | 22283600 | 22382200 | 22480800 | 22579400 | 22678000 | 22875200 | 22973800 | 23171000
Industrial Sector Energy Related Emissions before CCS[petroleum diesel if,other metals 242,NOx] | NoSettings | 77278300 | 71541500 | 75253600 | 77615800 | 78290700 | 78290700 | 77953300 | 77615800 | 77278300 | 76940900 | 76266000 | 75591000 | 75591000 | 75591000 | 75591000 | 75591000 | 75591000 | 75591000 | 75591000 | 75591000 | 75591000 | 75928500 | 75928500 | 76266000 | 76266000 | 76603400 | 76940900 | 77278300 | 77615800 | 78290700 | 78628200 | 79303100
Industrial Sector Energy Related Emissions before CCS[petroleum diesel if,other metals 242,PM10] | NoSettings | 6100560 | 5647680 | 5940720 | 6127200 | 6180480 | 6180480 | 6153840 | 6127200 | 6100560 | 6073920 | 6020640 | 5967360 | 5967360 | 5967360 | 5967360 | 5967360 | 5967360 | 5967360 | 5967360 | 5967360 | 5967360 | 5994000 | 5994000 | 6020640 | 6020640 | 6047280 | 6073920 | 6100560 | 6127200 | 6180480 | 6207120 | 6260400
Industrial Sector Energy Related Emissions before CCS[petroleum diesel if,other metals 242,PM25] | NoSettings | 5425010 | 5022280 | 5282870 | 5448700 | 5496080 | 5496080 | 5472390 | 5448700 | 5425010 | 5401320 | 5353940 | 5306560 | 5306560 | 5306560 | 5306560 | 5306560 | 5306560 | 5306560 | 5306560 | 5306560 | 5306560 | 5330250 | 5330250 | 5353940 | 5353940 | 5377630 | 5401320 | 5425010 | 5448700 | 5496080 | 5519770 | 5567150
Industrial Sector Energy Related Emissions before CCS[petroleum diesel if,other metals 242,SOx] | NoSettings | 16428500 | 15208900 | 15998000 | 16500200 | 16643700 | 16643700 | 16571900 | 16500200 | 16428500 | 16356700 | 16213200 | 16069800 | 16069800 | 16069800 | 16069800 | 16069800 | 16069800 | 16069800 | 16069800 | 16069800 | 16069800 | 16141500 | 16141500 | 16213200 | 16213200 | 16285000 | 16356700 | 16428500 | 16500200 | 16643700 | 16715400 | 16858900
Industrial Sector Energy Related Emissions before CCS[petroleum diesel if,other metals 242,BC] | NoSettings | 1268660 | 1174480 | 1235420 | 1274200 | 1285280 | 1285280 | 1279740 | 1274200 | 1268660 | 1263120 | 1252040 | 1240960 | 1240960 | 1240960 | 1240960 | 1240960 | 1240960 | 1240960 | 1240960 | 1240960 | 1240960 | 1246500 | 1246500 | 1252040 | 1252040 | 1257580 | 1263120 | 1268660 | 1274200 | 1285280 | 1290820 | 1301900
Industrial Sector Energy Related Emissions before CCS[petroleum diesel if,other metals 242,OC] | NoSettings | 1083170 | 1002760 | 1054790 | 1087900 | 1097360 | 1097360 | 1092630 | 1087900 | 1083170 | 1078440 | 1068980 | 1059520 | 1059520 | 1059520 | 1059520 | 1059520 | 1059520 | 1059520 | 1059520 | 1059520 | 1059520 | 1064250 | 1064250 | 1068980 | 1068980 | 1073710 | 1078440 | 1083170 | 1087900 | 1097360 | 1102090 | 1111550
Industrial Sector Energy Related Emissions before CCS[petroleum diesel if,other metals 242,CH4] | NoSettings | 6870000 | 6360000 | 6690000 | 6900000 | 6960000 | 6960000 | 6930000 | 6900000 | 6870000 | 6840000 | 6780000 | 6720000 | 6720000 | 6720000 | 6720000 | 6720000 | 6720000 | 6720000 | 6720000 | 6720000 | 6720000 | 6750000 | 6750000 | 6780000 | 6780000 | 6810000 | 6840000 | 6870000 | 6900000 | 6960000 | 6990000 | 7050000
Industrial Sector Energy Related Emissions before CCS[petroleum diesel if,other metals 242,N2O] | NoSettings | 1374000 | 1272000 | 1338000 | 1380000 | 1392000 | 1392000 | 1386000 | 1380000 | 1374000 | 1368000 | 1356000 | 1344000 | 1344000 | 1344000 | 1344000 | 1344000 | 1344000 | 1344000 | 1344000 | 1344000 | 1344000 | 1350000 | 1350000 | 1356000 | 1356000 | 1362000 | 1368000 | 1374000 | 1380000 | 1392000 | 1398000 | 1410000
Industrial Sector Energy Related Emissions before CCS[petroleum diesel if,other metals 242,F gases] | NoSettings | 0 | 0 | 0 | 0 | 0 | 0 | 0 | 0 | 0 | 0 | 0 | 0 | 0 | 0 | 0 | 0 | 0 | 0 | 0 | 0 | 0 | 0 | 0 | 0 | 0 | 0 | 0 | 0 | 0 | 0 | 0 | 0
Industrial Sector Energy Related Emissions before CCS[petroleum diesel if,metal products except machinery and vehicles 25,CO2] | NoSettings | 25663700000 | 23862700000 | 25063400000 | 25888800000 | 26038900000 | 26038900000 | 25963800000 | 25888800000 | 25738700000 | 25588600000 | 25438600000 | 25213400000 | 25138400000 | 25138400000 | 25138400000 | 25138400000 | 25138400000 | 25138400000 | 25138400000 | 25138400000 | 25213400000 | 25213400000 | 25288500000 | 25363500000 | 25438600000 | 25513600000 | 25588600000 | 25738700000 | 25888800000 | 26038900000 | 26189000000 | 26339000000
Industrial Sector Energy Related Emissions before CCS[petroleum diesel if,metal products except machinery and vehicles 25,VOC] | NoSettings | 730170 | 678930 | 713090 | 736575 | 740845 | 740845 | 738710 | 736575 | 732305 | 728035 | 723765 | 717360 | 715225 | 715225 | 715225 | 715225 | 715225 | 715225 | 715225 | 715225 | 717360 | 717360 | 719495 | 721630 | 723765 | 725900 | 728035 | 732305 | 736575 | 740845 | 745115 | 749385
Industrial Sector Energy Related Emissions before CCS[petroleum diesel if,metal products except machinery and vehicles 25,CO] | NoSettings | 3372120 | 3135480 | 3293240 | 3401700 | 3421420 | 3421420 | 3411560 | 3401700 | 3381980 | 3362260 | 3342540 | 3312960 | 3303100 | 3303100 | 3303100 | 3303100 | 3303100 | 3303100 | 3303100 | 3303100 | 3312960 | 3312960 | 3322820 | 3332680 | 3342540 | 3352400 | 3362260 | 3381980 | 3401700 | 3421420 | 3441140 | 3460860
Industrial Sector Energy Related Emissions before CCS[petroleum diesel if,metal products except machinery and vehicles 25,NOx] | NoSettings | 11541100 | 10731200 | 11271200 | 11642400 | 11709900 | 11709900 | 11676100 | 11642400 | 11574900 | 11507400 | 11439900 | 11338700 | 11304900 | 11304900 | 11304900 | 11304900 | 11304900 | 11304900 | 11304900 | 11304900 | 11338700 | 11338700 | 11372400 | 11406100 | 11439900 | 11473600 | 11507400 | 11574900 | 11642400 | 11709900 | 11777400 | 11844800
Industrial Sector Energy Related Emissions before CCS[petroleum diesel if,metal products except machinery and vehicles 25,PM10] | NoSettings | 911088 | 847152 | 889776 | 919080 | 924408 | 924408 | 921744 | 919080 | 913752 | 908424 | 903096 | 895104 | 892440 | 892440 | 892440 | 892440 | 892440 | 892440 | 892440 | 892440 | 895104 | 895104 | 897768 | 900432 | 903096 | 905760 | 908424 | 913752 | 919080 | 924408 | 929736 | 935064
Industrial Sector Energy Related Emissions before CCS[petroleum diesel if,metal products except machinery and vehicles 25,PM25] | NoSettings | 810198 | 753342 | 791246 | 817305 | 822043 | 822043 | 819674 | 817305 | 812567 | 807829 | 803091 | 795984 | 793615 | 793615 | 793615 | 793615 | 793615 | 793615 | 793615 | 793615 | 795984 | 795984 | 798353 | 800722 | 803091 | 805460 | 807829 | 812567 | 817305 | 822043 | 826781 | 831519
Industrial Sector Energy Related Emissions before CCS[petroleum diesel if,metal products except machinery and vehicles 25,SOx] | NoSettings | 2453510 | 2281330 | 2396120 | 2475030 | 2489380 | 2489380 | 2482200 | 2475030 | 2460680 | 2446330 | 2431990 | 2410460 | 2403290 | 2403290 | 2403290 | 2403290 | 2403290 | 2403290 | 2403290 | 2403290 | 2410460 | 2410460 | 2417640 | 2424810 | 2431990 | 2439160 | 2446330 | 2460680 | 2475030 | 2489380 | 2503730 | 2518070
Industrial Sector Energy Related Emissions before CCS[petroleum diesel if,metal products except machinery and vehicles 25,BC] | NoSettings | 189468 | 176172 | 185036 | 191130 | 192238 | 192238 | 191684 | 191130 | 190022 | 188914 | 187806 | 186144 | 185590 | 185590 | 185590 | 185590 | 185590 | 185590 | 185590 | 185590 | 186144 | 186144 | 186698 | 187252 | 187806 | 188360 | 188914 | 190022 | 191130 | 192238 | 193346 | 194454
Industrial Sector Energy Related Emissions before CCS[petroleum diesel if,metal products except machinery and vehicles 25,OC] | NoSettings | 161766 | 150414 | 157982 | 163185 | 164131 | 164131 | 163658 | 163185 | 162239 | 161293 | 160347 | 158928 | 158455 | 158455 | 158455 | 158455 | 158455 | 158455 | 158455 | 158455 | 158928 | 158928 | 159401 | 159874 | 160347 | 160820 | 161293 | 162239 | 163185 | 164131 | 165077 | 166023
Industrial Sector Energy Related Emissions before CCS[petroleum diesel if,metal products except machinery and vehicles 25,CH4] | NoSettings | 1026000 | 954000 | 1002000 | 1035000 | 1041000 | 1041000 | 1038000 | 1035000 | 1029000 | 1023000 | 1017000 | 1008000 | 1005000 | 1005000 | 1005000 | 1005000 | 1005000 | 1005000 | 1005000 | 1005000 | 1008000 | 1008000 | 1011000 | 1014000 | 1017000 | 1020000 | 1023000 | 1029000 | 1035000 | 1041000 | 1047000 | 1053000
Industrial Sector Energy Related Emissions before CCS[petroleum diesel if,metal products except machinery and vehicles 25,N2O] | NoSettings | 205200 | 190800 | 200400 | 207000 | 208200 | 208200 | 207600 | 207000 | 205800 | 204600 | 203400 | 201600 | 201000 | 201000 | 201000 | 201000 | 201000 | 201000 | 201000 | 201000 | 201600 | 201600 | 202200 | 202800 | 203400 | 204000 | 204600 | 205800 | 207000 | 208200 | 209400 | 210600
Industrial Sector Energy Related Emissions before CCS[petroleum diesel if,metal products except machinery and vehicles 25,F gases] | NoSettings | 0 | 0 | 0 | 0 | 0 | 0 | 0 | 0 | 0 | 0 | 0 | 0 | 0 | 0 | 0 | 0 | 0 | 0 | 0 | 0 | 0 | 0 | 0 | 0 | 0 | 0 | 0 | 0 | 0 | 0 | 0 | 0
Industrial Sector Energy Related Emissions before CCS[petroleum diesel if,computers and electronics 26,CO2] | NoSettings | 66860600 | 62133100 | 65284800 | 67310900 | 67836200 | 67836200 | 67611000 | 67385900 | 67085800 | 66635500 | 66185300 | 65585000 | 65509900 | 65509900 | 65509900 | 65509900 | 65434900 | 65509900 | 65509900 | 65509900 | 65585000 | 65735000 | 65810100 | 65960200 | 66185300 | 66410400 | 66710600 | 67010700 | 67310900 | 67686100 | 68136300 | 68661600
Industrial Sector Energy Related Emissions before CCS[petroleum diesel if,computers and electronics 26,VOC] | NoSettings | 1902.28 | 1767.78 | 1857.45 | 1915.09 | 1930.04 | 1930.04 | 1923.63 | 1917.23 | 1908.69 | 1895.88 | 1883.07 | 1865.99 | 1863.85 | 1863.85 | 1863.85 | 1863.85 | 1861.72 | 1863.85 | 1863.85 | 1863.85 | 1865.99 | 1870.26 | 1872.39 | 1876.66 | 1883.07 | 1889.47 | 1898.01 | 1906.55 | 1915.09 | 1925.77 | 1938.58 | 1953.52
Industrial Sector Energy Related Emissions before CCS[petroleum diesel if,computers and electronics 26,CO] | NoSettings | 8785.26 | 8164.08 | 8578.2 | 8844.42 | 8913.44 | 8913.44 | 8883.86 | 8854.28 | 8814.84 | 8755.68 | 8696.52 | 8617.64 | 8607.78 | 8607.78 | 8607.78 | 8607.78 | 8597.92 | 8607.78 | 8607.78 | 8607.78 | 8617.64 | 8637.36 | 8647.22 | 8666.94 | 8696.52 | 8726.1 | 8765.54 | 8804.98 | 8844.42 | 8893.72 | 8952.88 | 9021.9
Industrial Sector Energy Related Emissions before CCS[petroleum diesel if,computers and electronics 26,NOx] | NoSettings | 30067.7 | 27941.7 | 29359 | 30270.2 | 30506.4 | 30506.4 | 30405.1 | 30303.9 | 30168.9 | 29966.4 | 29764 | 29494 | 29460.3 | 29460.3 | 29460.3 | 29460.3 | 29426.5 | 29460.3 | 29460.3 | 29460.3 | 29494 | 29561.5 | 29595.2 | 29662.7 | 29764 | 29865.2 | 30000.2 | 30135.2 | 30270.2 | 30438.9 | 30641.4 | 30877.6
Industrial Sector Energy Related Emissions before CCS[petroleum diesel if,computers and electronics 26,PM10] | NoSettings | 2373.62 | 2205.79 | 2317.68 | 2389.61 | 2408.26 | 2408.26 | 2400.26 | 2392.27 | 2381.62 | 2365.63 | 2349.65 | 2328.34 | 2325.67 | 2325.67 | 2325.67 | 2325.67 | 2323.01 | 2325.67 | 2325.67 | 2325.67 | 2328.34 | 2333.66 | 2336.33 | 2341.66 | 2349.65 | 2357.64 | 2368.3 | 2378.95 | 2389.61 | 2402.93 | 2418.91 | 2437.56
Industrial Sector Energy Related Emissions before CCS[petroleum diesel if,computers and electronics 26,PM25] | NoSettings | 2110.78 | 1961.53 | 2061.03 | 2124.99 | 2141.58 | 2141.58 | 2134.47 | 2127.36 | 2117.89 | 2103.67 | 2089.46 | 2070.51 | 2068.14 | 2068.14 | 2068.14 | 2068.14 | 2065.77 | 2068.14 | 2068.14 | 2068.14 | 2070.51 | 2075.24 | 2077.61 | 2082.35 | 2089.46 | 2096.57 | 2106.04 | 2115.52 | 2124.99 | 2136.84 | 2151.05 | 2167.64
Industrial Sector Energy Related Emissions before CCS[petroleum diesel if,computers and electronics 26,SOx] | NoSettings | 6392.03 | 5940.07 | 6241.38 | 6435.08 | 6485.3 | 6485.3 | 6463.77 | 6442.25 | 6413.56 | 6370.51 | 6327.47 | 6270.08 | 6262.9 | 6262.9 | 6262.9 | 6262.9 | 6255.73 | 6262.9 | 6262.9 | 6262.9 | 6270.08 | 6284.42 | 6291.6 | 6305.95 | 6327.47 | 6348.99 | 6377.69 | 6406.38 | 6435.08 | 6470.95 | 6513.99 | 6564.21
Industrial Sector Energy Related Emissions before CCS[petroleum diesel if,computers and electronics 26,BC] | NoSettings | 493.614 | 458.712 | 481.98 | 496.938 | 500.816 | 500.816 | 499.154 | 497.492 | 495.276 | 491.952 | 488.628 | 484.196 | 483.642 | 483.642 | 483.642 | 483.642 | 483.088 | 483.642 | 483.642 | 483.642 | 484.196 | 485.304 | 485.858 | 486.966 | 488.628 | 490.29 | 492.506 | 494.722 | 496.938 | 499.708 | 503.032 | 506.91
Industrial Sector Energy Related Emissions before CCS[petroleum diesel if,computers and electronics 26,OC] | NoSettings | 421.443 | 391.644 | 411.51 | 424.281 | 427.592 | 427.592 | 426.173 | 424.754 | 422.862 | 420.024 | 417.186 | 413.402 | 412.929 | 412.929 | 412.929 | 412.929 | 412.456 | 412.929 | 412.929 | 412.929 | 413.402 | 414.348 | 414.821 | 415.767 | 417.186 | 418.605 | 420.497 | 422.389 | 424.281 | 426.646 | 429.484 | 432.795
Industrial Sector Energy Related Emissions before CCS[petroleum diesel if,computers and electronics 26,CH4] | NoSettings | 2673 | 2484 | 2610 | 2691 | 2712 | 2712 | 2703 | 2694 | 2682 | 2664 | 2646 | 2622 | 2619 | 2619 | 2619 | 2619 | 2616 | 2619 | 2619 | 2619 | 2622 | 2628 | 2631 | 2637 | 2646 | 2655 | 2667 | 2679 | 2691 | 2706 | 2724 | 2745
Industrial Sector Energy Related Emissions before CCS[petroleum diesel if,computers and electronics 26,N2O] | NoSettings | 534.6 | 496.8 | 522 | 538.2 | 542.4 | 542.4 | 540.6 | 538.8 | 536.4 | 532.8 | 529.2 | 524.4 | 523.8 | 523.8 | 523.8 | 523.8 | 523.2 | 523.8 | 523.8 | 523.8 | 524.4 | 525.6 | 526.2 | 527.4 | 529.2 | 531 | 533.4 | 535.8 | 538.2 | 541.2 | 544.8 | 549
Industrial Sector Energy Related Emissions before CCS[petroleum diesel if,computers and electronics 26,F gases] | NoSettings | 0 | 0 | 0 | 0 | 0 | 0 | 0 | 0 | 0 | 0 | 0 | 0 | 0 | 0 | 0 | 0 | 0 | 0 | 0 | 0 | 0 | 0 | 0 | 0 | 0 | 0 | 0 | 0 | 0 | 0 | 0 | 0
Industrial Sector Energy Related Emissions before CCS[petroleum diesel if,appliances and electrical equipment 27,CO2] | NoSettings | 238627000 | 221368000 | 232624000 | 240128000 | 241629000 | 241629000 | 240878000 | 240128000 | 238627000 | 237877000 | 235626000 | 234125000 | 233374000 | 233374000 | 233374000 | 233374000 | 233374000 | 233374000 | 233374000 | 233374000 | 234125000 | 234125000 | 234875000 | 234875000 | 235626000 | 236376000 | 237877000 | 238627000 | 240128000 | 241629000 | 243130000 | 244630000
Industrial Sector Energy Related Emissions before CCS[petroleum diesel if,appliances and electrical equipment 27,VOC] | NoSettings | 6789.3 | 6298.25 | 6618.5 | 6832 | 6874.7 | 6874.7 | 6853.35 | 6832 | 6789.3 | 6767.95 | 6703.9 | 6661.2 | 6639.85 | 6639.85 | 6639.85 | 6639.85 | 6639.85 | 6639.85 | 6639.85 | 6639.85 | 6661.2 | 6661.2 | 6682.55 | 6682.55 | 6703.9 | 6725.25 | 6767.95 | 6789.3 | 6832 | 6874.7 | 6917.4 | 6960.1
Industrial Sector Energy Related Emissions before CCS[petroleum diesel if,appliances and electrical equipment 27,CO] | NoSettings | 31354.8 | 29087 | 30566 | 31552 | 31749.2 | 31749.2 | 31650.6 | 31552 | 31354.8 | 31256.2 | 30960.4 | 30763.2 | 30664.6 | 30664.6 | 30664.6 | 30664.6 | 30664.6 | 30664.6 | 30664.6 | 30664.6 | 30763.2 | 30763.2 | 30861.8 | 30861.8 | 30960.4 | 31059 | 31256.2 | 31354.8 | 31552 | 31749.2 | 31946.4 | 32143.6
Industrial Sector Energy Related Emissions before CCS[petroleum diesel if,appliances and electrical equipment 27,NOx] | NoSettings | 107312 | 99550.7 | 104613 | 107987 | 108662 | 108662 | 108325 | 107987 | 107312 | 106975 | 105962 | 105288 | 104950 | 104950 | 104950 | 104950 | 104950 | 104950 | 104950 | 104950 | 105288 | 105288 | 105625 | 105625 | 105962 | 106300 | 106975 | 107312 | 107987 | 108662 | 109337 | 110012
Industrial Sector Energy Related Emissions before CCS[petroleum diesel if,appliances and electrical equipment 27,PM10] | NoSettings | 8471.52 | 7858.8 | 8258.4 | 8524.8 | 8578.08 | 8578.08 | 8551.44 | 8524.8 | 8471.52 | 8444.88 | 8364.96 | 8311.68 | 8285.04 | 8285.04 | 8285.04 | 8285.04 | 8285.04 | 8285.04 | 8285.04 | 8285.04 | 8311.68 | 8311.68 | 8338.32 | 8338.32 | 8364.96 | 8391.6 | 8444.88 | 8471.52 | 8524.8 | 8578.08 | 8631.36 | 8684.64
Industrial Sector Energy Related Emissions before CCS[petroleum diesel if,appliances and electrical equipment 27,PM25] | NoSettings | 7533.42 | 6988.55 | 7343.9 | 7580.8 | 7628.18 | 7628.18 | 7604.49 | 7580.8 | 7533.42 | 7509.73 | 7438.66 | 7391.28 | 7367.59 | 7367.59 | 7367.59 | 7367.59 | 7367.59 | 7367.59 | 7367.59 | 7367.59 | 7391.28 | 7391.28 | 7414.97 | 7414.97 | 7438.66 | 7462.35 | 7509.73 | 7533.42 | 7580.8 | 7628.18 | 7675.56 | 7722.94
Industrial Sector Energy Related Emissions before CCS[petroleum diesel if,appliances and electrical equipment 27,SOx] | NoSettings | 22813.3 | 21163.3 | 22239.4 | 22956.8 | 23100.3 | 23100.3 | 23028.5 | 22956.8 | 22813.3 | 22741.6 | 22526.4 | 22382.9 | 22311.1 | 22311.1 | 22311.1 | 22311.1 | 22311.1 | 22311.1 | 22311.1 | 22311.1 | 22382.9 | 22382.9 | 22454.6 | 22454.6 | 22526.4 | 22598.1 | 22741.6 | 22813.3 | 22956.8 | 23100.3 | 23243.8 | 23387.2
Industrial Sector Energy Related Emissions before CCS[petroleum diesel if,appliances and electrical equipment 27,BC] | NoSettings | 1761.72 | 1634.3 | 1717.4 | 1772.8 | 1783.88 | 1783.88 | 1778.34 | 1772.8 | 1761.72 | 1756.18 | 1739.56 | 1728.48 | 1722.94 | 1722.94 | 1722.94 | 1722.94 | 1722.94 | 1722.94 | 1722.94 | 1722.94 | 1728.48 | 1728.48 | 1734.02 | 1734.02 | 1739.56 | 1745.1 | 1756.18 | 1761.72 | 1772.8 | 1783.88 | 1794.96 | 1806.04
Industrial Sector Energy Related Emissions before CCS[petroleum diesel if,appliances and electrical equipment 27,OC] | NoSettings | 1504.14 | 1395.35 | 1466.3 | 1513.6 | 1523.06 | 1523.06 | 1518.33 | 1513.6 | 1504.14 | 1499.41 | 1485.22 | 1475.76 | 1471.03 | 1471.03 | 1471.03 | 1471.03 | 1471.03 | 1471.03 | 1471.03 | 1471.03 | 1475.76 | 1475.76 | 1480.49 | 1480.49 | 1485.22 | 1489.95 | 1499.41 | 1504.14 | 1513.6 | 1523.06 | 1532.52 | 1541.98
Industrial Sector Energy Related Emissions before CCS[petroleum diesel if,appliances and electrical equipment 27,CH4] | NoSettings | 9540 | 8850 | 9300 | 9600 | 9660 | 9660 | 9630 | 9600 | 9540 | 9510 | 9420 | 9360 | 9330 | 9330 | 9330 | 9330 | 9330 | 9330 | 9330 | 9330 | 9360 | 9360 | 9390 | 9390 | 9420 | 9450 | 9510 | 9540 | 9600 | 9660 | 9720 | 9780
Industrial Sector Energy Related Emissions before CCS[petroleum diesel if,appliances and electrical equipment 27,N2O] | NoSettings | 1908 | 1770 | 1860 | 1920 | 1932 | 1932 | 1926 | 1920 | 1908 | 1902 | 1884 | 1872 | 1866 | 1866 | 1866 | 1866 | 1866 | 1866 | 1866 | 1866 | 1872 | 1872 | 1878 | 1878 | 1884 | 1890 | 1902 | 1908 | 1920 | 1932 | 1944 | 1956
Industrial Sector Energy Related Emissions before CCS[petroleum diesel if,appliances and electrical equipment 27,F gases] | NoSettings | 0 | 0 | 0 | 0 | 0 | 0 | 0 | 0 | 0 | 0 | 0 | 0 | 0 | 0 | 0 | 0 | 0 | 0 | 0 | 0 | 0 | 0 | 0 | 0 | 0 | 0 | 0 | 0 | 0 | 0 | 0 | 0
Industrial Sector Energy Related Emissions before CCS[petroleum diesel if,other machinery 28,CO2] | NoSettings | 19060200000 | 17634400000 | 18534900000 | 19135200000 | 19285300000 | 19285300000 | 19210200000 | 19135200000 | 19060200000 | 18985100000 | 18835000000 | 18685000000 | 18609900000 | 18609900000 | 18609900000 | 18609900000 | 18609900000 | 18609900000 | 18609900000 | 18609900000 | 18685000000 | 18685000000 | 18760000000 | 18760000000 | 18835000000 | 18910100000 | 18985100000 | 19060200000 | 19135200000 | 19285300000 | 19360300000 | 19510400000
Industrial Sector Energy Related Emissions before CCS[petroleum diesel if,other machinery 28,VOC] | NoSettings | 542290 | 501725 | 527345 | 544425 | 548695 | 548695 | 546560 | 544425 | 542290 | 540155 | 535885 | 531615 | 529480 | 529480 | 529480 | 529480 | 529480 | 529480 | 529480 | 529480 | 531615 | 531615 | 533750 | 533750 | 535885 | 538020 | 540155 | 542290 | 544425 | 548695 | 550830 | 555100
Industrial Sector Energy Related Emissions before CCS[petroleum diesel if,other machinery 28,CO] | NoSettings | 2504440 | 2317100 | 2435420 | 2514300 | 2534020 | 2534020 | 2524160 | 2514300 | 2504440 | 2494580 | 2474860 | 2455140 | 2445280 | 2445280 | 2445280 | 2445280 | 2445280 | 2445280 | 2445280 | 2445280 | 2455140 | 2455140 | 2465000 | 2465000 | 2474860 | 2484720 | 2494580 | 2504440 | 2514300 | 2534020 | 2543880 | 2563600
Industrial Sector Energy Related Emissions before CCS[petroleum diesel if,other machinery 28,NOx] | NoSettings | 8571480 | 7930310 | 8335260 | 8605230 | 8672720 | 8672720 | 8638980 | 8605230 | 8571480 | 8537740 | 8470250 | 8402750 | 8369010 | 8369010 | 8369010 | 8369010 | 8369010 | 8369010 | 8369010 | 8369010 | 8402750 | 8402750 | 8436500 | 8436500 | 8470250 | 8503990 | 8537740 | 8571480 | 8605230 | 8672720 | 8706470 | 8773960
Industrial Sector Energy Related Emissions before CCS[petroleum diesel if,other machinery 28,PM10] | NoSettings | 676656 | 626040 | 658008 | 679320 | 684648 | 684648 | 681984 | 679320 | 676656 | 673992 | 668664 | 663336 | 660672 | 660672 | 660672 | 660672 | 660672 | 660672 | 660672 | 660672 | 663336 | 663336 | 666000 | 666000 | 668664 | 671328 | 673992 | 676656 | 679320 | 684648 | 687312 | 692640
Industrial Sector Energy Related Emissions before CCS[petroleum diesel if,other machinery 28,PM25] | NoSettings | 601726 | 556715 | 585143 | 604095 | 608833 | 608833 | 606464 | 604095 | 601726 | 599357 | 594619 | 589881 | 587512 | 587512 | 587512 | 587512 | 587512 | 587512 | 587512 | 587512 | 589881 | 589881 | 592250 | 592250 | 594619 | 596988 | 599357 | 601726 | 604095 | 608833 | 611202 | 615940
Industrial Sector Energy Related Emissions before CCS[petroleum diesel if,other machinery 28,SOx] | NoSettings | 1822200 | 1685890 | 1771980 | 1829370 | 1843720 | 1843720 | 1836540 | 1829370 | 1822200 | 1815020 | 1800670 | 1786330 | 1779150 | 1779150 | 1779150 | 1779150 | 1779150 | 1779150 | 1779150 | 1779150 | 1786330 | 1786330 | 1793500 | 1793500 | 1800670 | 1807850 | 1815020 | 1822200 | 1829370 | 1843720 | 1850890 | 1865240
Industrial Sector Energy Related Emissions before CCS[petroleum diesel if,other machinery 28,BC] | NoSettings | 140716 | 130190 | 136838 | 141270 | 142378 | 142378 | 141824 | 141270 | 140716 | 140162 | 139054 | 137946 | 137392 | 137392 | 137392 | 137392 | 137392 | 137392 | 137392 | 137392 | 137946 | 137946 | 138500 | 138500 | 139054 | 139608 | 140162 | 140716 | 141270 | 142378 | 142932 | 144040
Industrial Sector Energy Related Emissions before CCS[petroleum diesel if,other machinery 28,OC] | NoSettings | 120142 | 111155 | 116831 | 120615 | 121561 | 121561 | 121088 | 120615 | 120142 | 119669 | 118723 | 117777 | 117304 | 117304 | 117304 | 117304 | 117304 | 117304 | 117304 | 117304 | 117777 | 117777 | 118250 | 118250 | 118723 | 119196 | 119669 | 120142 | 120615 | 121561 | 122034 | 122980
Industrial Sector Energy Related Emissions before CCS[petroleum diesel if,other machinery 28,CH4] | NoSettings | 762000 | 705000 | 741000 | 765000 | 771000 | 771000 | 768000 | 765000 | 762000 | 759000 | 753000 | 747000 | 744000 | 744000 | 744000 | 744000 | 744000 | 744000 | 744000 | 744000 | 747000 | 747000 | 750000 | 750000 | 753000 | 756000 | 759000 | 762000 | 765000 | 771000 | 774000 | 780000
Industrial Sector Energy Related Emissions before CCS[petroleum diesel if,other machinery 28,N2O] | NoSettings | 152400 | 141000 | 148200 | 153000 | 154200 | 154200 | 153600 | 153000 | 152400 | 151800 | 150600 | 149400 | 148800 | 148800 | 148800 | 148800 | 148800 | 148800 | 148800 | 148800 | 149400 | 149400 | 150000 | 150000 | 150600 | 151200 | 151800 | 152400 | 153000 | 154200 | 154800 | 156000
Industrial Sector Energy Related Emissions before CCS[petroleum diesel if,other machinery 28,F gases] | NoSettings | 0 | 0 | 0 | 0 | 0 | 0 | 0 | 0 | 0 | 0 | 0 | 0 | 0 | 0 | 0 | 0 | 0 | 0 | 0 | 0 | 0 | 0 | 0 | 0 | 0 | 0 | 0 | 0 | 0 | 0 | 0 | 0
Industrial Sector Energy Related Emissions before CCS[petroleum diesel if,road vehicles 29,CO2] | NoSettings | 3541890000 | 3294260000 | 3459340000 | 3564400000 | 3594420000 | 3594420000 | 3579410000 | 3571900000 | 3556900000 | 3534380000 | 3504370000 | 3474350000 | 3474350000 | 3474350000 | 3466850000 | 3466850000 | 3466850000 | 3474350000 | 3474350000 | 3474350000 | 3474350000 | 3481860000 | 3489360000 | 3496860000 | 3504370000 | 3519380000 | 3534380000 | 3549390000 | 3564400000 | 3586910000 | 3609420000 | 3639440000
Industrial Sector Energy Related Emissions before CCS[petroleum diesel if,road vehicles 29,VOC] | NoSettings | 100772 | 93726.5 | 98423.5 | 101413 | 102267 | 102267 | 101840 | 101626 | 101199 | 100559 | 99704.5 | 98850.5 | 98850.5 | 98850.5 | 98637 | 98637 | 98637 | 98850.5 | 98850.5 | 98850.5 | 98850.5 | 99064 | 99277.5 | 99491 | 99704.5 | 100132 | 100559 | 100986 | 101413 | 102053 | 102694 | 103548
Industrial Sector Energy Related Emissions before CCS[petroleum diesel if,road vehicles 29,CO] | NoSettings | 465392 | 432854 | 454546 | 468350 | 472294 | 472294 | 470322 | 469336 | 467364 | 464406 | 460462 | 456518 | 456518 | 456518 | 455532 | 455532 | 455532 | 456518 | 456518 | 456518 | 456518 | 457504 | 458490 | 459476 | 460462 | 462434 | 464406 | 466378 | 468350 | 471308 | 474266 | 478210
Industrial Sector Energy Related Emissions before CCS[petroleum diesel if,road vehicles 29,NOx] | NoSettings | 1592810 | 1481450 | 1555690 | 1602940 | 1616430 | 1616430 | 1609680 | 1606310 | 1599560 | 1589440 | 1575940 | 1562440 | 1562440 | 1562440 | 1559070 | 1559070 | 1559070 | 1562440 | 1562440 | 1562440 | 1562440 | 1565810 | 1569190 | 1572560 | 1575940 | 1582690 | 1589440 | 1596190 | 1602940 | 1613060 | 1623180 | 1636680
Industrial Sector Energy Related Emissions before CCS[petroleum diesel if,road vehicles 29,PM10] | NoSettings | 125741 | 116950 | 122810 | 126540 | 127606 | 127606 | 127073 | 126806 | 126274 | 125474 | 124409 | 123343 | 123343 | 123343 | 123077 | 123077 | 123077 | 123343 | 123343 | 123343 | 123343 | 123610 | 123876 | 124142 | 124409 | 124942 | 125474 | 126007 | 126540 | 127339 | 128138 | 129204
Industrial Sector Energy Related Emissions before CCS[petroleum diesel if,road vehicles 29,PM25] | NoSettings | 111817 | 103999 | 109211 | 112528 | 113475 | 113475 | 113001 | 112764 | 112291 | 111580 | 110632 | 109685 | 109685 | 109685 | 109448 | 109448 | 109448 | 109685 | 109685 | 109685 | 109685 | 109922 | 110159 | 110395 | 110632 | 111106 | 111580 | 112054 | 112528 | 113238 | 113949 | 114897
Industrial Sector Energy Related Emissions before CCS[petroleum diesel if,road vehicles 29,SOx] | NoSettings | 338613 | 314939 | 330721 | 340765 | 343635 | 343635 | 342200 | 341482 | 340048 | 337895 | 335026 | 332156 | 332156 | 332156 | 331439 | 331439 | 331439 | 332156 | 332156 | 332156 | 332156 | 332874 | 333591 | 334308 | 335026 | 336461 | 337895 | 339330 | 340765 | 342917 | 345069 | 347939
Industrial Sector Energy Related Emissions before CCS[petroleum diesel if,road vehicles 29,BC] | NoSettings | 26148.8 | 24320.6 | 25539.4 | 26315 | 26536.6 | 26536.6 | 26425.8 | 26370.4 | 26259.6 | 26093.4 | 25871.8 | 25650.2 | 25650.2 | 25650.2 | 25594.8 | 25594.8 | 25594.8 | 25650.2 | 25650.2 | 25650.2 | 25650.2 | 25705.6 | 25761 | 25816.4 | 25871.8 | 25982.6 | 26093.4 | 26204.2 | 26315 | 26481.2 | 26647.4 | 26869
Industrial Sector Energy Related Emissions before CCS[petroleum diesel if,road vehicles 29,OC] | NoSettings | 22325.6 | 20764.7 | 21805.3 | 22467.5 | 22656.7 | 22656.7 | 22562.1 | 22514.8 | 22420.2 | 22278.3 | 22089.1 | 21899.9 | 21899.9 | 21899.9 | 21852.6 | 21852.6 | 21852.6 | 21899.9 | 21899.9 | 21899.9 | 21899.9 | 21947.2 | 21994.5 | 22041.8 | 22089.1 | 22183.7 | 22278.3 | 22372.9 | 22467.5 | 22609.4 | 22751.3 | 22940.5
Industrial Sector Energy Related Emissions before CCS[petroleum diesel if,road vehicles 29,CH4] | NoSettings | 141600 | 131700 | 138300 | 142500 | 143700 | 143700 | 143100 | 142800 | 142200 | 141300 | 140100 | 138900 | 138900 | 138900 | 138600 | 138600 | 138600 | 138900 | 138900 | 138900 | 138900 | 139200 | 139500 | 139800 | 140100 | 140700 | 141300 | 141900 | 142500 | 143400 | 144300 | 145500
Industrial Sector Energy Related Emissions before CCS[petroleum diesel if,road vehicles 29,N2O] | NoSettings | 28320 | 26340 | 27660 | 28500 | 28740 | 28740 | 28620 | 28560 | 28440 | 28260 | 28020 | 27780 | 27780 | 27780 | 27720 | 27720 | 27720 | 27780 | 27780 | 27780 | 27780 | 27840 | 27900 | 27960 | 28020 | 28140 | 28260 | 28380 | 28500 | 28680 | 28860 | 29100
Industrial Sector Energy Related Emissions before CCS[petroleum diesel if,road vehicles 29,F gases] | NoSettings | 0 | 0 | 0 | 0 | 0 | 0 | 0 | 0 | 0 | 0 | 0 | 0 | 0 | 0 | 0 | 0 | 0 | 0 | 0 | 0 | 0 | 0 | 0 | 0 | 0 | 0 | 0 | 0 | 0 | 0 | 0 | 0
Industrial Sector Energy Related Emissions before CCS[petroleum diesel if,nonroad vehicles 30,CO2] | NoSettings | 0 | 0 | 0 | 0 | 0 | 0 | 0 | 0 | 0 | 0 | 0 | 0 | 0 | 0 | 0 | 0 | 0 | 0 | 0 | 0 | 0 | 0 | 0 | 0 | 0 | 0 | 0 | 0 | 0 | 0 | 0 | 0
Industrial Sector Energy Related Emissions before CCS[petroleum diesel if,nonroad vehicles 30,VOC] | NoSettings | 0 | 0 | 0 | 0 | 0 | 0 | 0 | 0 | 0 | 0 | 0 | 0 | 0 | 0 | 0 | 0 | 0 | 0 | 0 | 0 | 0 | 0 | 0 | 0 | 0 | 0 | 0 | 0 | 0 | 0 | 0 | 0
Industrial Sector Energy Related Emissions before CCS[petroleum diesel if,nonroad vehicles 30,CO] | NoSettings | 0 | 0 | 0 | 0 | 0 | 0 | 0 | 0 | 0 | 0 | 0 | 0 | 0 | 0 | 0 | 0 | 0 | 0 | 0 | 0 | 0 | 0 | 0 | 0 | 0 | 0 | 0 | 0 | 0 | 0 | 0 | 0
Industrial Sector Energy Related Emissions before CCS[petroleum diesel if,nonroad vehicles 30,NOx] | NoSettings | 0 | 0 | 0 | 0 | 0 | 0 | 0 | 0 | 0 | 0 | 0 | 0 | 0 | 0 | 0 | 0 | 0 | 0 | 0 | 0 | 0 | 0 | 0 | 0 | 0 | 0 | 0 | 0 | 0 | 0 | 0 | 0
Industrial Sector Energy Related Emissions before CCS[petroleum diesel if,nonroad vehicles 30,PM10] | NoSettings | 0 | 0 | 0 | 0 | 0 | 0 | 0 | 0 | 0 | 0 | 0 | 0 | 0 | 0 | 0 | 0 | 0 | 0 | 0 | 0 | 0 | 0 | 0 | 0 | 0 | 0 | 0 | 0 | 0 | 0 | 0 | 0
Industrial Sector Energy Related Emissions before CCS[petroleum diesel if,nonroad vehicles 30,PM25] | NoSettings | 0 | 0 | 0 | 0 | 0 | 0 | 0 | 0 | 0 | 0 | 0 | 0 | 0 | 0 | 0 | 0 | 0 | 0 | 0 | 0 | 0 | 0 | 0 | 0 | 0 | 0 | 0 | 0 | 0 | 0 | 0 | 0
Industrial Sector Energy Related Emissions before CCS[petroleum diesel if,nonroad vehicles 30,SOx] | NoSettings | 0 | 0 | 0 | 0 | 0 | 0 | 0 | 0 | 0 | 0 | 0 | 0 | 0 | 0 | 0 | 0 | 0 | 0 | 0 | 0 | 0 | 0 | 0 | 0 | 0 | 0 | 0 | 0 | 0 | 0 | 0 | 0
Industrial Sector Energy Related Emissions before CCS[petroleum diesel if,nonroad vehicles 30,BC] | NoSettings | 0 | 0 | 0 | 0 | 0 | 0 | 0 | 0 | 0 | 0 | 0 | 0 | 0 | 0 | 0 | 0 | 0 | 0 | 0 | 0 | 0 | 0 | 0 | 0 | 0 | 0 | 0 | 0 | 0 | 0 | 0 | 0
Industrial Sector Energy Related Emissions before CCS[petroleum diesel if,nonroad vehicles 30,OC] | NoSettings | 0 | 0 | 0 | 0 | 0 | 0 | 0 | 0 | 0 | 0 | 0 | 0 | 0 | 0 | 0 | 0 | 0 | 0 | 0 | 0 | 0 | 0 | 0 | 0 | 0 | 0 | 0 | 0 | 0 | 0 | 0 | 0
Industrial Sector Energy Related Emissions before CCS[petroleum diesel if,nonroad vehicles 30,CH4] | NoSettings | 0 | 0 | 0 | 0 | 0 | 0 | 0 | 0 | 0 | 0 | 0 | 0 | 0 | 0 | 0 | 0 | 0 | 0 | 0 | 0 | 0 | 0 | 0 | 0 | 0 | 0 | 0 | 0 | 0 | 0 | 0 | 0
Industrial Sector Energy Related Emissions before CCS[petroleum diesel if,nonroad vehicles 30,N2O] | NoSettings | 0 | 0 | 0 | 0 | 0 | 0 | 0 | 0 | 0 | 0 | 0 | 0 | 0 | 0 | 0 | 0 | 0 | 0 | 0 | 0 | 0 | 0 | 0 | 0 | 0 | 0 | 0 | 0 | 0 | 0 | 0 | 0
Industrial Sector Energy Related Emissions before CCS[petroleum diesel if,nonroad vehicles 30,F gases] | NoSettings | 0 | 0 | 0 | 0 | 0 | 0 | 0 | 0 | 0 | 0 | 0 | 0 | 0 | 0 | 0 | 0 | 0 | 0 | 0 | 0 | 0 | 0 | 0 | 0 | 0 | 0 | 0 | 0 | 0 | 0 | 0 | 0
Industrial Sector Energy Related Emissions before CCS[petroleum diesel if,other manufacturing 31T33,CO2] | NoSettings | 855456000000 | 795424000000 | 832944000000 | 862960000000 | 870464000000 | 870464000000 | 862960000000 | 862960000000 | 855456000000 | 855456000000 | 847952000000 | 840448000000 | 840448000000 | 840448000000 | 840448000000 | 840448000000 | 840448000000 | 840448000000 | 840448000000 | 840448000000 | 840448000000 | 840448000000 | 840448000000 | 847952000000 | 847952000000 | 847952000000 | 855456000000 | 855456000000 | 862960000000 | 870464000000 | 870464000000 | 877968000000
Industrial Sector Energy Related Emissions before CCS[petroleum diesel if,other manufacturing 31T33,VOC] | NoSettings | 24339000 | 22631000 | 23698500 | 24552500 | 24766000 | 24766000 | 24552500 | 24552500 | 24339000 | 24339000 | 24125500 | 23912000 | 23912000 | 23912000 | 23912000 | 23912000 | 23912000 | 23912000 | 23912000 | 23912000 | 23912000 | 23912000 | 23912000 | 24125500 | 24125500 | 24125500 | 24339000 | 24339000 | 24552500 | 24766000 | 24766000 | 24979500
Industrial Sector Energy Related Emissions before CCS[petroleum diesel if,other manufacturing 31T33,CO] | NoSettings | 112404000 | 104516000 | 109446000 | 113390000 | 114376000 | 114376000 | 113390000 | 113390000 | 112404000 | 112404000 | 111418000 | 110432000 | 110432000 | 110432000 | 110432000 | 110432000 | 110432000 | 110432000 | 110432000 | 110432000 | 110432000 | 110432000 | 110432000 | 111418000 | 111418000 | 111418000 | 112404000 | 112404000 | 113390000 | 114376000 | 114376000 | 115362000
Industrial Sector Energy Related Emissions before CCS[petroleum diesel if,other manufacturing 31T33,NOx] | NoSettings | 384704000 | 357708000 | 374581000 | 388079000 | 391454000 | 391454000 | 388079000 | 388079000 | 384704000 | 384704000 | 381330000 | 377955000 | 377955000 | 377955000 | 377955000 | 377955000 | 377955000 | 377955000 | 377955000 | 377955000 | 377955000 | 377955000 | 377955000 | 381330000 | 381330000 | 381330000 | 384704000 | 384704000 | 388079000 | 391454000 | 391454000 | 394828000
Industrial Sector Energy Related Emissions before CCS[petroleum diesel if,other manufacturing 31T33,PM10] | NoSettings | 30369600 | 28238400 | 29570400 | 30636000 | 30902400 | 30902400 | 30636000 | 30636000 | 30369600 | 30369600 | 30103200 | 29836800 | 29836800 | 29836800 | 29836800 | 29836800 | 29836800 | 29836800 | 29836800 | 29836800 | 29836800 | 29836800 | 29836800 | 30103200 | 30103200 | 30103200 | 30369600 | 30369600 | 30636000 | 30902400 | 30902400 | 31168800
Industrial Sector Energy Related Emissions before CCS[petroleum diesel if,other manufacturing 31T33,PM25] | NoSettings | 27006600 | 25111400 | 26295900 | 27243500 | 27480400 | 27480400 | 27243500 | 27243500 | 27006600 | 27006600 | 26769700 | 26532800 | 26532800 | 26532800 | 26532800 | 26532800 | 26532800 | 26532800 | 26532800 | 26532800 | 26532800 | 26532800 | 26532800 | 26769700 | 26769700 | 26769700 | 27006600 | 27006600 | 27243500 | 27480400 | 27480400 | 27717300
Industrial Sector Energy Related Emissions before CCS[petroleum diesel if,other manufacturing 31T33,SOx] | NoSettings | 81783600 | 76044400 | 79631400 | 82501000 | 83218400 | 83218400 | 82501000 | 82501000 | 81783600 | 81783600 | 81066200 | 80348800 | 80348800 | 80348800 | 80348800 | 80348800 | 80348800 | 80348800 | 80348800 | 80348800 | 80348800 | 80348800 | 80348800 | 81066200 | 81066200 | 81066200 | 81783600 | 81783600 | 82501000 | 83218400 | 83218400 | 83935800
Industrial Sector Energy Related Emissions before CCS[petroleum diesel if,other manufacturing 31T33,BC] | NoSettings | 6315600 | 5872400 | 6149400 | 6371000 | 6426400 | 6426400 | 6371000 | 6371000 | 6315600 | 6315600 | 6260200 | 6204800 | 6204800 | 6204800 | 6204800 | 6204800 | 6204800 | 6204800 | 6204800 | 6204800 | 6204800 | 6204800 | 6204800 | 6260200 | 6260200 | 6260200 | 6315600 | 6315600 | 6371000 | 6426400 | 6426400 | 6481800
Industrial Sector Energy Related Emissions before CCS[petroleum diesel if,other manufacturing 31T33,OC] | NoSettings | 5392200 | 5013800 | 5250300 | 5439500 | 5486800 | 5486800 | 5439500 | 5439500 | 5392200 | 5392200 | 5344900 | 5297600 | 5297600 | 5297600 | 5297600 | 5297600 | 5297600 | 5297600 | 5297600 | 5297600 | 5297600 | 5297600 | 5297600 | 5344900 | 5344900 | 5344900 | 5392200 | 5392200 | 5439500 | 5486800 | 5486800 | 5534100
Industrial Sector Energy Related Emissions before CCS[petroleum diesel if,other manufacturing 31T33,CH4] | NoSettings | 34200000 | 31800000 | 33300000 | 34500000 | 34800000 | 34800000 | 34500000 | 34500000 | 34200000 | 34200000 | 33900000 | 33600000 | 33600000 | 33600000 | 33600000 | 33600000 | 33600000 | 33600000 | 33600000 | 33600000 | 33600000 | 33600000 | 33600000 | 33900000 | 33900000 | 33900000 | 34200000 | 34200000 | 34500000 | 34800000 | 34800000 | 35100000
Industrial Sector Energy Related Emissions before CCS[petroleum diesel if,other manufacturing 31T33,N2O] | NoSettings | 6840000 | 6360000 | 6660000 | 6900000 | 6960000 | 6960000 | 6900000 | 6900000 | 6840000 | 6840000 | 6780000 | 6720000 | 6720000 | 6720000 | 6720000 | 6720000 | 6720000 | 6720000 | 6720000 | 6720000 | 6720000 | 6720000 | 6720000 | 6780000 | 6780000 | 6780000 | 6840000 | 6840000 | 6900000 | 6960000 | 6960000 | 7020000
Industrial Sector Energy Related Emissions before CCS[petroleum diesel if,other manufacturing 31T33,F gases] | NoSettings | 0 | 0 | 0 | 0 | 0 | 0 | 0 | 0 | 0 | 0 | 0 | 0 | 0 | 0 | 0 | 0 | 0 | 0 | 0 | 0 | 0 | 0 | 0 | 0 | 0 | 0 | 0 | 0 | 0 | 0 | 0 | 0
Industrial Sector Energy Related Emissions before CCS[petroleum diesel if,energy pipelines and gas processing 352T353,CO2] | NoSettings | 47500300000 | 44123500000 | 190555000000 | 201006000000 | 213031000000 | 226019000000 | 243794000000 | 258127000000 | 276313000000 | 295253000000 | 314728000000 | 332641000000 | 352066000000 | 377089000000 | 408884000000 | 440132000000 | 469665000000 | 496751000000 | 544698000000 | 576707000000 | 607915000000 | 649995000000 | 645758000000 | 696658000000 | 737447000000 | 776777000000 | 812767000000 | 857761000000 | 890632000000 | 938918000000 | 973004000000 | 1028200000000
Industrial Sector Energy Related Emissions before CCS[petroleum diesel if,energy pipelines and gas processing 352T353,VOC] | NoSettings | 1351460 | 1255380 | 5421570 | 5718910 | 6061040 | 6430580 | 6936310 | 7344110 | 7861530 | 8400380 | 8954480 | 9464150 | 10016800 | 10728700 | 11633400 | 12522400 | 13362700 | 14133300 | 15497500 | 16408200 | 17296100 | 18493300 | 18372800 | 19821000 | 20981500 | 22100500 | 23124400 | 24404600 | 25339800 | 26713600 | 27683400 | 29253900
Industrial Sector Energy Related Emissions before CCS[petroleum diesel if,energy pipelines and gas processing 352T353,CO] | NoSettings | 6241380 | 5797680 | 25038200 | 26411500 | 27991500 | 29698100 | 32033700 | 33917100 | 36306600 | 38795200 | 41354200 | 43707900 | 46260200 | 49548200 | 53726000 | 57831800 | 61712300 | 65271400 | 71571500 | 75777300 | 79878000 | 85407200 | 84850400 | 91538500 | 96898100 | 102066000 | 106795000 | 112707000 | 117026000 | 123371000 | 127849000 | 135102000
Industrial Sector Energy Related Emissions before CCS[petroleum diesel if,energy pipelines and gas processing 352T353,NOx] | NoSettings | 21361200 | 19842600 | 85693800 | 90393600 | 95801400 | 101642000 | 109636000 | 116082000 | 124260000 | 132777000 | 141535000 | 149591000 | 158326000 | 169579000 | 183878000 | 197930000 | 211211000 | 223392000 | 244954000 | 259349000 | 273384000 | 292307000 | 290402000 | 313292000 | 331635000 | 349322000 | 365507000 | 385741000 | 400523000 | 422238000 | 437567000 | 462389000
Industrial Sector Energy Related Emissions before CCS[petroleum diesel if,energy pipelines and gas processing 352T353,PM10] | NoSettings | 1686310 | 1566430 | 6764900 | 7135920 | 7562820 | 8023920 | 8654950 | 9163800 | 9809420 | 10481800 | 11173200 | 11809100 | 12498700 | 13387100 | 14515800 | 15625200 | 16673600 | 17635200 | 19337400 | 20473700 | 21581600 | 23075500 | 22925100 | 24732100 | 26180200 | 27576400 | 28854100 | 30451400 | 31618400 | 33332600 | 34542700 | 36502300
Industrial Sector Energy Related Emissions before CCS[petroleum diesel if,energy pipelines and gas processing 352T353,PM25] | NoSettings | 1499580 | 1392970 | 6015780 | 6345720 | 6725340 | 7135380 | 7696540 | 8149040 | 8723170 | 9321080 | 9935910 | 10501400 | 11114600 | 11904600 | 12908400 | 13894900 | 14827200 | 15682300 | 17196000 | 18206500 | 19191800 | 20520200 | 20386500 | 21993400 | 23281100 | 24522700 | 25658900 | 27079400 | 28117100 | 29641500 | 30717600 | 32460100
Industrial Sector Energy Related Emissions before CCS[petroleum diesel if,energy pipelines and gas processing 352T353,SOx] | NoSettings | 4541140 | 4218310 | 18217500 | 19216600 | 20366200 | 21607900 | 23307300 | 24677600 | 26416200 | 28226900 | 30088700 | 31801300 | 33658300 | 36050600 | 39090300 | 42077600 | 44901000 | 47490600 | 52074400 | 55134500 | 58118100 | 62141100 | 61736000 | 66602100 | 70501700 | 74261700 | 77702400 | 82004000 | 85146500 | 89762700 | 93021500 | 98298500
Industrial Sector Energy Related Emissions before CCS[petroleum diesel if,energy pipelines and gas processing 352T353,BC] | NoSettings | 350682 | 325752 | 1406810 | 1483970 | 1572750 | 1668640 | 1799870 | 1905680 | 2039950 | 2179770 | 2323550 | 2455800 | 2599200 | 2783950 | 3018680 | 3249370 | 3467410 | 3667380 | 4021360 | 4257670 | 4488070 | 4798740 | 4767460 | 5143240 | 5444370 | 5734730 | 6000440 | 6332620 | 6575300 | 6931770 | 7183430 | 7590930
Industrial Sector Energy Related Emissions before CCS[petroleum diesel if,energy pipelines and gas processing 352T353,OC] | NoSettings | 299409 | 278124 | 1201120 | 1267000 | 1342800 | 1424670 | 1536710 | 1627060 | 1741690 | 1861070 | 1983830 | 2096740 | 2219180 | 2376910 | 2577320 | 2774290 | 2960440 | 3131170 | 3433400 | 3635160 | 3831880 | 4097120 | 4070410 | 4391250 | 4648360 | 4896260 | 5123120 | 5406730 | 5613930 | 5918280 | 6133140 | 6481070
Industrial Sector Energy Related Emissions before CCS[petroleum diesel if,energy pipelines and gas processing 352T353,CH4] | NoSettings | 1899000 | 1764000 | 7618130 | 8035940 | 8516690 | 9035940 | 9746570 | 10319600 | 11046600 | 11803800 | 12582400 | 13298600 | 14075100 | 15075500 | 16346700 | 17595900 | 18776600 | 19859400 | 21776300 | 23056000 | 24303600 | 25986000 | 25816600 | 27851500 | 29482200 | 31054500 | 32493300 | 34292200 | 35606300 | 37536700 | 38899400 | 41106100
Industrial Sector Energy Related Emissions before CCS[petroleum diesel if,energy pipelines and gas processing 352T353,N2O] | NoSettings | 379800 | 352800 | 1523630 | 1607190 | 1703340 | 1807190 | 1949310 | 2063920 | 2209330 | 2360760 | 2516480 | 2659710 | 2815020 | 3015100 | 3269330 | 3519180 | 3755310 | 3971890 | 4355260 | 4611190 | 4860730 | 5197190 | 5163310 | 5570290 | 5896430 | 6210900 | 6498670 | 6858430 | 7121260 | 7507340 | 7779880 | 8221230
Industrial Sector Energy Related Emissions before CCS[petroleum diesel if,energy pipelines and gas processing 352T353,F gases] | NoSettings | 0 | 0 | 0 | 0 | 0 | 0 | 0 | 0 | 0 | 0 | 0 | 0 | 0 | 0 | 0 | 0 | 0 | 0 | 0 | 0 | 0 | 0 | 0 | 0 | 0 | 0 | 0 | 0 | 0 | 0 | 0 | 0
Industrial Sector Energy Related Emissions before CCS[petroleum diesel if,water and waste 36T39,CO2] | NoSettings | 0 | 0 | 0 | 0 | 0 | 0 | 0 | 0 | 0 | 0 | 0 | 0 | 0 | 0 | 0 | 0 | 0 | 0 | 0 | 0 | 0 | 0 | 0 | 0 | 0 | 0 | 0 | 0 | 0 | 0 | 0 | 0
Industrial Sector Energy Related Emissions before CCS[petroleum diesel if,water and waste 36T39,VOC] | NoSettings | 0 | 0 | 0 | 0 | 0 | 0 | 0 | 0 | 0 | 0 | 0 | 0 | 0 | 0 | 0 | 0 | 0 | 0 | 0 | 0 | 0 | 0 | 0 | 0 | 0 | 0 | 0 | 0 | 0 | 0 | 0 | 0
Industrial Sector Energy Related Emissions before CCS[petroleum diesel if,water and waste 36T39,CO] | NoSettings | 0 | 0 | 0 | 0 | 0 | 0 | 0 | 0 | 0 | 0 | 0 | 0 | 0 | 0 | 0 | 0 | 0 | 0 | 0 | 0 | 0 | 0 | 0 | 0 | 0 | 0 | 0 | 0 | 0 | 0 | 0 | 0
Industrial Sector Energy Related Emissions before CCS[petroleum diesel if,water and waste 36T39,NOx] | NoSettings | 0 | 0 | 0 | 0 | 0 | 0 | 0 | 0 | 0 | 0 | 0 | 0 | 0 | 0 | 0 | 0 | 0 | 0 | 0 | 0 | 0 | 0 | 0 | 0 | 0 | 0 | 0 | 0 | 0 | 0 | 0 | 0
Industrial Sector Energy Related Emissions before CCS[petroleum diesel if,water and waste 36T39,PM10] | NoSettings | 0 | 0 | 0 | 0 | 0 | 0 | 0 | 0 | 0 | 0 | 0 | 0 | 0 | 0 | 0 | 0 | 0 | 0 | 0 | 0 | 0 | 0 | 0 | 0 | 0 | 0 | 0 | 0 | 0 | 0 | 0 | 0
Industrial Sector Energy Related Emissions before CCS[petroleum diesel if,water and waste 36T39,PM25] | NoSettings | 0 | 0 | 0 | 0 | 0 | 0 | 0 | 0 | 0 | 0 | 0 | 0 | 0 | 0 | 0 | 0 | 0 | 0 | 0 | 0 | 0 | 0 | 0 | 0 | 0 | 0 | 0 | 0 | 0 | 0 | 0 | 0
Industrial Sector Energy Related Emissions before CCS[petroleum diesel if,water and waste 36T39,SOx] | NoSettings | 0 | 0 | 0 | 0 | 0 | 0 | 0 | 0 | 0 | 0 | 0 | 0 | 0 | 0 | 0 | 0 | 0 | 0 | 0 | 0 | 0 | 0 | 0 | 0 | 0 | 0 | 0 | 0 | 0 | 0 | 0 | 0
Industrial Sector Energy Related Emissions before CCS[petroleum diesel if,water and waste 36T39,BC] | NoSettings | 0 | 0 | 0 | 0 | 0 | 0 | 0 | 0 | 0 | 0 | 0 | 0 | 0 | 0 | 0 | 0 | 0 | 0 | 0 | 0 | 0 | 0 | 0 | 0 | 0 | 0 | 0 | 0 | 0 | 0 | 0 | 0
Industrial Sector Energy Related Emissions before CCS[petroleum diesel if,water and waste 36T39,OC] | NoSettings | 0 | 0 | 0 | 0 | 0 | 0 | 0 | 0 | 0 | 0 | 0 | 0 | 0 | 0 | 0 | 0 | 0 | 0 | 0 | 0 | 0 | 0 | 0 | 0 | 0 | 0 | 0 | 0 | 0 | 0 | 0 | 0
Industrial Sector Energy Related Emissions before CCS[petroleum diesel if,water and waste 36T39,CH4] | NoSettings | 0 | 0 | 0 | 0 | 0 | 0 | 0 | 0 | 0 | 0 | 0 | 0 | 0 | 0 | 0 | 0 | 0 | 0 | 0 | 0 | 0 | 0 | 0 | 0 | 0 | 0 | 0 | 0 | 0 | 0 | 0 | 0
Industrial Sector Energy Related Emissions before CCS[petroleum diesel if,water and waste 36T39,N2O] | NoSettings | 0 | 0 | 0 | 0 | 0 | 0 | 0 | 0 | 0 | 0 | 0 | 0 | 0 | 0 | 0 | 0 | 0 | 0 | 0 | 0 | 0 | 0 | 0 | 0 | 0 | 0 | 0 | 0 | 0 | 0 | 0 | 0
Industrial Sector Energy Related Emissions before CCS[petroleum diesel if,water and waste 36T39,F gases] | NoSettings | 0 | 0 | 0 | 0 | 0 | 0 | 0 | 0 | 0 | 0 | 0 | 0 | 0 | 0 | 0 | 0 | 0 | 0 | 0 | 0 | 0 | 0 | 0 | 0 | 0 | 0 | 0 | 0 | 0 | 0 | 0 | 0
Industrial Sector Energy Related Emissions before CCS[petroleum diesel if,construction 41T43,CO2] | NoSettings | 7263870000000 | 6746100000000 | 7091280000000 | 7316400000000 | 7368930000000 | 7368930000000 | 7346420000000 | 7323900000000 | 7286380000000 | 7241360000000 | 7188830000000 | 7128800000000 | 7121300000000 | 7121300000000 | 7113790000000 | 7113790000000 | 7113790000000 | 7113790000000 | 7113790000000 | 7121300000000 | 7128800000000 | 7136300000000 | 7151310000000 | 7166320000000 | 7188830000000 | 7211340000000 | 7248860000000 | 7278880000000 | 7316400000000 | 7353920000000 | 7406450000000 | 7458980000000
Industrial Sector Energy Related Emissions before CCS[petroleum diesel if,construction 41T43,VOC] | NoSettings | 206668000 | 191937000 | 201758000 | 208163000 | 209657000 | 209657000 | 209017000 | 208376000 | 207309000 | 206028000 | 204533000 | 202825000 | 202612000 | 202612000 | 202398000 | 202398000 | 202398000 | 202398000 | 202398000 | 202612000 | 202825000 | 203039000 | 203466000 | 203893000 | 204533000 | 205174000 | 206241000 | 207095000 | 208163000 | 209230000 | 210725000 | 212219000
Industrial Sector Energy Related Emissions before CCS[petroleum diesel if,construction 41T43,CO] | NoSettings | 954448000 | 886414000 | 931770000 | 961350000 | 968252000 | 968252000 | 965294000 | 962336000 | 957406000 | 951490000 | 944588000 | 936700000 | 935714000 | 935714000 | 934728000 | 934728000 | 934728000 | 934728000 | 934728000 | 935714000 | 936700000 | 937686000 | 939658000 | 941630000 | 944588000 | 947546000 | 952476000 | 956420000 | 961350000 | 966280000 | 973182000 | 980084000
Industrial Sector Energy Related Emissions before CCS[petroleum diesel if,construction 41T43,NOx] | NoSettings | 3266610000 | 3033770000 | 3189000000 | 3290240000 | 3313860000 | 3313860000 | 3303730000 | 3293610000 | 3276740000 | 3256490000 | 3232870000 | 3205870000 | 3202500000 | 3202500000 | 3199120000 | 3199120000 | 3199120000 | 3199120000 | 3199120000 | 3202500000 | 3205870000 | 3209240000 | 3215990000 | 3222740000 | 3232870000 | 3242990000 | 3259860000 | 3273360000 | 3290240000 | 3307110000 | 3330730000 | 3354350000
Industrial Sector Energy Related Emissions before CCS[petroleum diesel if,construction 41T43,PM10] | NoSettings | 257875000 | 239494000 | 251748000 | 259740000 | 261605000 | 261605000 | 260806000 | 260006000 | 258674000 | 257076000 | 255211000 | 253080000 | 252814000 | 252814000 | 252547000 | 252547000 | 252547000 | 252547000 | 252547000 | 252814000 | 253080000 | 253346000 | 253879000 | 254412000 | 255211000 | 256010000 | 257342000 | 258408000 | 259740000 | 261072000 | 262937000 | 264802000
Industrial Sector Energy Related Emissions before CCS[petroleum diesel if,construction 41T43,PM25] | NoSettings | 229319000 | 212973000 | 223871000 | 230978000 | 232636000 | 232636000 | 231925000 | 231214000 | 230030000 | 228609000 | 226950000 | 225055000 | 224818000 | 224818000 | 224581000 | 224581000 | 224581000 | 224581000 | 224581000 | 224818000 | 225055000 | 225292000 | 225766000 | 226240000 | 226950000 | 227661000 | 228845000 | 229793000 | 230978000 | 232162000 | 233820000 | 235479000
Industrial Sector Energy Related Emissions before CCS[petroleum diesel if,construction 41T43,SOx] | NoSettings | 694443000 | 644943000 | 677943000 | 699465000 | 704487000 | 704487000 | 702335000 | 700182000 | 696595000 | 692291000 | 687269000 | 681530000 | 680813000 | 680813000 | 680095000 | 680095000 | 680095000 | 680095000 | 680095000 | 680813000 | 681530000 | 682247000 | 683682000 | 685117000 | 687269000 | 689421000 | 693008000 | 695878000 | 699465000 | 703052000 | 708074000 | 713096000
Industrial Sector Energy Related Emissions before CCS[petroleum diesel if,construction 41T43,BC] | NoSettings | 53627200 | 49804600 | 52353000 | 54015000 | 54402800 | 54402800 | 54236600 | 54070400 | 53793400 | 53461000 | 53073200 | 52630000 | 52574600 | 52574600 | 52519200 | 52519200 | 52519200 | 52519200 | 52519200 | 52574600 | 52630000 | 52685400 | 52796200 | 52907000 | 53073200 | 53239400 | 53516400 | 53738000 | 54015000 | 54292000 | 54679800 | 55067600
Industrial Sector Energy Related Emissions before CCS[petroleum diesel if,construction 41T43,OC] | NoSettings | 45786400 | 42522700 | 44698500 | 46117500 | 46448600 | 46448600 | 46306700 | 46164800 | 45928300 | 45644500 | 45313400 | 44935000 | 44887700 | 44887700 | 44840400 | 44840400 | 44840400 | 44840400 | 44840400 | 44887700 | 44935000 | 44982300 | 45076900 | 45171500 | 45313400 | 45455300 | 45691800 | 45881000 | 46117500 | 46354000 | 46685100 | 47016200
Industrial Sector Energy Related Emissions before CCS[petroleum diesel if,construction 41T43,CH4] | NoSettings | 290400000 | 269700000 | 283500000 | 292500000 | 294600000 | 294600000 | 293700000 | 292800000 | 291300000 | 289500000 | 287400000 | 285000000 | 284700000 | 284700000 | 284400000 | 284400000 | 284400000 | 284400000 | 284400000 | 284700000 | 285000000 | 285300000 | 285900000 | 286500000 | 287400000 | 288300000 | 289800000 | 291000000 | 292500000 | 294000000 | 296100000 | 298200000
Industrial Sector Energy Related Emissions before CCS[petroleum diesel if,construction 41T43,N2O] | NoSettings | 58080000 | 53940000 | 56700000 | 58500000 | 58920000 | 58920000 | 58740000 | 58560000 | 58260000 | 57900000 | 57480000 | 57000000 | 56940000 | 56940000 | 56880000 | 56880000 | 56880000 | 56880000 | 56880000 | 56940000 | 57000000 | 57060000 | 57180000 | 57300000 | 57480000 | 57660000 | 57960000 | 58200000 | 58500000 | 58800000 | 59220000 | 59640000
Industrial Sector Energy Related Emissions before CCS[petroleum diesel if,construction 41T43,F gases] | NoSettings | 0 | 0 | 0 | 0 | 0 | 0 | 0 | 0 | 0 | 0 | 0 | 0 | 0 | 0 | 0 | 0 | 0 | 0 | 0 | 0 | 0 | 0 | 0 | 0 | 0 | 0 | 0 | 0 | 0 | 0 | 0 | 0
Industrial Sector Energy Related Emissions before CCS[heat if,agriculture and forestry 01T03,CO2] | NoSettings | 0 | 0 | 0 | 0 | 0 | 0 | 0 | 0 | 0 | 0 | 0 | 0 | 0 | 0 | 0 | 0 | 0 | 0 | 0 | 0 | 0 | 0 | 0 | 0 | 0 | 0 | 0 | 0 | 0 | 0 | 0 | 0
Industrial Sector Energy Related Emissions before CCS[heat if,agriculture and forestry 01T03,VOC] | NoSettings | 0 | 0 | 0 | 0 | 0 | 0 | 0 | 0 | 0 | 0 | 0 | 0 | 0 | 0 | 0 | 0 | 0 | 0 | 0 | 0 | 0 | 0 | 0 | 0 | 0 | 0 | 0 | 0 | 0 | 0 | 0 | 0
Industrial Sector Energy Related Emissions before CCS[heat if,agriculture and forestry 01T03,CO] | NoSettings | 0 | 0 | 0 | 0 | 0 | 0 | 0 | 0 | 0 | 0 | 0 | 0 | 0 | 0 | 0 | 0 | 0 | 0 | 0 | 0 | 0 | 0 | 0 | 0 | 0 | 0 | 0 | 0 | 0 | 0 | 0 | 0
Industrial Sector Energy Related Emissions before CCS[heat if,agriculture and forestry 01T03,NOx] | NoSettings | 0 | 0 | 0 | 0 | 0 | 0 | 0 | 0 | 0 | 0 | 0 | 0 | 0 | 0 | 0 | 0 | 0 | 0 | 0 | 0 | 0 | 0 | 0 | 0 | 0 | 0 | 0 | 0 | 0 | 0 | 0 | 0
Industrial Sector Energy Related Emissions before CCS[heat if,agriculture and forestry 01T03,PM10] | NoSettings | 0 | 0 | 0 | 0 | 0 | 0 | 0 | 0 | 0 | 0 | 0 | 0 | 0 | 0 | 0 | 0 | 0 | 0 | 0 | 0 | 0 | 0 | 0 | 0 | 0 | 0 | 0 | 0 | 0 | 0 | 0 | 0
Industrial Sector Energy Related Emissions before CCS[heat if,agriculture and forestry 01T03,PM25] | NoSettings | 0 | 0 | 0 | 0 | 0 | 0 | 0 | 0 | 0 | 0 | 0 | 0 | 0 | 0 | 0 | 0 | 0 | 0 | 0 | 0 | 0 | 0 | 0 | 0 | 0 | 0 | 0 | 0 | 0 | 0 | 0 | 0
Industrial Sector Energy Related Emissions before CCS[heat if,agriculture and forestry 01T03,SOx] | NoSettings | 0 | 0 | 0 | 0 | 0 | 0 | 0 | 0 | 0 | 0 | 0 | 0 | 0 | 0 | 0 | 0 | 0 | 0 | 0 | 0 | 0 | 0 | 0 | 0 | 0 | 0 | 0 | 0 | 0 | 0 | 0 | 0
Industrial Sector Energy Related Emissions before CCS[heat if,agriculture and forestry 01T03,BC] | NoSettings | 0 | 0 | 0 | 0 | 0 | 0 | 0 | 0 | 0 | 0 | 0 | 0 | 0 | 0 | 0 | 0 | 0 | 0 | 0 | 0 | 0 | 0 | 0 | 0 | 0 | 0 | 0 | 0 | 0 | 0 | 0 | 0
Industrial Sector Energy Related Emissions before CCS[heat if,agriculture and forestry 01T03,OC] | NoSettings | 0 | 0 | 0 | 0 | 0 | 0 | 0 | 0 | 0 | 0 | 0 | 0 | 0 | 0 | 0 | 0 | 0 | 0 | 0 | 0 | 0 | 0 | 0 | 0 | 0 | 0 | 0 | 0 | 0 | 0 | 0 | 0
Industrial Sector Energy Related Emissions before CCS[heat if,agriculture and forestry 01T03,CH4] | NoSettings | 0 | 0 | 0 | 0 | 0 | 0 | 0 | 0 | 0 | 0 | 0 | 0 | 0 | 0 | 0 | 0 | 0 | 0 | 0 | 0 | 0 | 0 | 0 | 0 | 0 | 0 | 0 | 0 | 0 | 0 | 0 | 0
Industrial Sector Energy Related Emissions before CCS[heat if,agriculture and forestry 01T03,N2O] | NoSettings | 0 | 0 | 0 | 0 | 0 | 0 | 0 | 0 | 0 | 0 | 0 | 0 | 0 | 0 | 0 | 0 | 0 | 0 | 0 | 0 | 0 | 0 | 0 | 0 | 0 | 0 | 0 | 0 | 0 | 0 | 0 | 0
Industrial Sector Energy Related Emissions before CCS[heat if,agriculture and forestry 01T03,F gases] | NoSettings | 0 | 0 | 0 | 0 | 0 | 0 | 0 | 0 | 0 | 0 | 0 | 0 | 0 | 0 | 0 | 0 | 0 | 0 | 0 | 0 | 0 | 0 | 0 | 0 | 0 | 0 | 0 | 0 | 0 | 0 | 0 | 0
Industrial Sector Energy Related Emissions before CCS[heat if,coal mining 05,CO2] | NoSettings | 0 | 0 | 0 | 0 | 0 | 0 | 0 | 0 | 0 | 0 | 0 | 0 | 0 | 0 | 0 | 0 | 0 | 0 | 0 | 0 | 0 | 0 | 0 | 0 | 0 | 0 | 0 | 0 | 0 | 0 | 0 | 0
Industrial Sector Energy Related Emissions before CCS[heat if,coal mining 05,VOC] | NoSettings | 0 | 0 | 0 | 0 | 0 | 0 | 0 | 0 | 0 | 0 | 0 | 0 | 0 | 0 | 0 | 0 | 0 | 0 | 0 | 0 | 0 | 0 | 0 | 0 | 0 | 0 | 0 | 0 | 0 | 0 | 0 | 0
Industrial Sector Energy Related Emissions before CCS[heat if,coal mining 05,CO] | NoSettings | 0 | 0 | 0 | 0 | 0 | 0 | 0 | 0 | 0 | 0 | 0 | 0 | 0 | 0 | 0 | 0 | 0 | 0 | 0 | 0 | 0 | 0 | 0 | 0 | 0 | 0 | 0 | 0 | 0 | 0 | 0 | 0
Industrial Sector Energy Related Emissions before CCS[heat if,coal mining 05,NOx] | NoSettings | 0 | 0 | 0 | 0 | 0 | 0 | 0 | 0 | 0 | 0 | 0 | 0 | 0 | 0 | 0 | 0 | 0 | 0 | 0 | 0 | 0 | 0 | 0 | 0 | 0 | 0 | 0 | 0 | 0 | 0 | 0 | 0
Industrial Sector Energy Related Emissions before CCS[heat if,coal mining 05,PM10] | NoSettings | 0 | 0 | 0 | 0 | 0 | 0 | 0 | 0 | 0 | 0 | 0 | 0 | 0 | 0 | 0 | 0 | 0 | 0 | 0 | 0 | 0 | 0 | 0 | 0 | 0 | 0 | 0 | 0 | 0 | 0 | 0 | 0
Industrial Sector Energy Related Emissions before CCS[heat if,coal mining 05,PM25] | NoSettings | 0 | 0 | 0 | 0 | 0 | 0 | 0 | 0 | 0 | 0 | 0 | 0 | 0 | 0 | 0 | 0 | 0 | 0 | 0 | 0 | 0 | 0 | 0 | 0 | 0 | 0 | 0 | 0 | 0 | 0 | 0 | 0
Industrial Sector Energy Related Emissions before CCS[heat if,coal mining 05,SOx] | NoSettings | 0 | 0 | 0 | 0 | 0 | 0 | 0 | 0 | 0 | 0 | 0 | 0 | 0 | 0 | 0 | 0 | 0 | 0 | 0 | 0 | 0 | 0 | 0 | 0 | 0 | 0 | 0 | 0 | 0 | 0 | 0 | 0
Industrial Sector Energy Related Emissions before CCS[heat if,coal mining 05,BC] | NoSettings | 0 | 0 | 0 | 0 | 0 | 0 | 0 | 0 | 0 | 0 | 0 | 0 | 0 | 0 | 0 | 0 | 0 | 0 | 0 | 0 | 0 | 0 | 0 | 0 | 0 | 0 | 0 | 0 | 0 | 0 | 0 | 0
Industrial Sector Energy Related Emissions before CCS[heat if,coal mining 05,OC] | NoSettings | 0 | 0 | 0 | 0 | 0 | 0 | 0 | 0 | 0 | 0 | 0 | 0 | 0 | 0 | 0 | 0 | 0 | 0 | 0 | 0 | 0 | 0 | 0 | 0 | 0 | 0 | 0 | 0 | 0 | 0 | 0 | 0
Industrial Sector Energy Related Emissions before CCS[heat if,coal mining 05,CH4] | NoSettings | 0 | 0 | 0 | 0 | 0 | 0 | 0 | 0 | 0 | 0 | 0 | 0 | 0 | 0 | 0 | 0 | 0 | 0 | 0 | 0 | 0 | 0 | 0 | 0 | 0 | 0 | 0 | 0 | 0 | 0 | 0 | 0
Industrial Sector Energy Related Emissions before CCS[heat if,coal mining 05,N2O] | NoSettings | 0 | 0 | 0 | 0 | 0 | 0 | 0 | 0 | 0 | 0 | 0 | 0 | 0 | 0 | 0 | 0 | 0 | 0 | 0 | 0 | 0 | 0 | 0 | 0 | 0 | 0 | 0 | 0 | 0 | 0 | 0 | 0
Industrial Sector Energy Related Emissions before CCS[heat if,coal mining 05,F gases] | NoSettings | 0 | 0 | 0 | 0 | 0 | 0 | 0 | 0 | 0 | 0 | 0 | 0 | 0 | 0 | 0 | 0 | 0 | 0 | 0 | 0 | 0 | 0 | 0 | 0 | 0 | 0 | 0 | 0 | 0 | 0 | 0 | 0
Industrial Sector Energy Related Emissions before CCS[heat if,oil and gas extraction 06,CO2] | NoSettings | 0 | 0 | 0 | 0 | 0 | 0 | 0 | 0 | 0 | 0 | 0 | 0 | 0 | 0 | 0 | 0 | 0 | 0 | 0 | 0 | 0 | 0 | 0 | 0 | 0 | 0 | 0 | 0 | 0 | 0 | 0 | 0
Industrial Sector Energy Related Emissions before CCS[heat if,oil and gas extraction 06,VOC] | NoSettings | 0 | 0 | 0 | 0 | 0 | 0 | 0 | 0 | 0 | 0 | 0 | 0 | 0 | 0 | 0 | 0 | 0 | 0 | 0 | 0 | 0 | 0 | 0 | 0 | 0 | 0 | 0 | 0 | 0 | 0 | 0 | 0
Industrial Sector Energy Related Emissions before CCS[heat if,oil and gas extraction 06,CO] | NoSettings | 0 | 0 | 0 | 0 | 0 | 0 | 0 | 0 | 0 | 0 | 0 | 0 | 0 | 0 | 0 | 0 | 0 | 0 | 0 | 0 | 0 | 0 | 0 | 0 | 0 | 0 | 0 | 0 | 0 | 0 | 0 | 0
Industrial Sector Energy Related Emissions before CCS[heat if,oil and gas extraction 06,NOx] | NoSettings | 0 | 0 | 0 | 0 | 0 | 0 | 0 | 0 | 0 | 0 | 0 | 0 | 0 | 0 | 0 | 0 | 0 | 0 | 0 | 0 | 0 | 0 | 0 | 0 | 0 | 0 | 0 | 0 | 0 | 0 | 0 | 0
Industrial Sector Energy Related Emissions before CCS[heat if,oil and gas extraction 06,PM10] | NoSettings | 0 | 0 | 0 | 0 | 0 | 0 | 0 | 0 | 0 | 0 | 0 | 0 | 0 | 0 | 0 | 0 | 0 | 0 | 0 | 0 | 0 | 0 | 0 | 0 | 0 | 0 | 0 | 0 | 0 | 0 | 0 | 0
Industrial Sector Energy Related Emissions before CCS[heat if,oil and gas extraction 06,PM25] | NoSettings | 0 | 0 | 0 | 0 | 0 | 0 | 0 | 0 | 0 | 0 | 0 | 0 | 0 | 0 | 0 | 0 | 0 | 0 | 0 | 0 | 0 | 0 | 0 | 0 | 0 | 0 | 0 | 0 | 0 | 0 | 0 | 0
Industrial Sector Energy Related Emissions before CCS[heat if,oil and gas extraction 06,SOx] | NoSettings | 0 | 0 | 0 | 0 | 0 | 0 | 0 | 0 | 0 | 0 | 0 | 0 | 0 | 0 | 0 | 0 | 0 | 0 | 0 | 0 | 0 | 0 | 0 | 0 | 0 | 0 | 0 | 0 | 0 | 0 | 0 | 0
Industrial Sector Energy Related Emissions before CCS[heat if,oil and gas extraction 06,BC] | NoSettings | 0 | 0 | 0 | 0 | 0 | 0 | 0 | 0 | 0 | 0 | 0 | 0 | 0 | 0 | 0 | 0 | 0 | 0 | 0 | 0 | 0 | 0 | 0 | 0 | 0 | 0 | 0 | 0 | 0 | 0 | 0 | 0
Industrial Sector Energy Related Emissions before CCS[heat if,oil and gas extraction 06,OC] | NoSettings | 0 | 0 | 0 | 0 | 0 | 0 | 0 | 0 | 0 | 0 | 0 | 0 | 0 | 0 | 0 | 0 | 0 | 0 | 0 | 0 | 0 | 0 | 0 | 0 | 0 | 0 | 0 | 0 | 0 | 0 | 0 | 0
Industrial Sector Energy Related Emissions before CCS[heat if,oil and gas extraction 06,CH4] | NoSettings | 0 | 0 | 0 | 0 | 0 | 0 | 0 | 0 | 0 | 0 | 0 | 0 | 0 | 0 | 0 | 0 | 0 | 0 | 0 | 0 | 0 | 0 | 0 | 0 | 0 | 0 | 0 | 0 | 0 | 0 | 0 | 0
Industrial Sector Energy Related Emissions before CCS[heat if,oil and gas extraction 06,N2O] | NoSettings | 0 | 0 | 0 | 0 | 0 | 0 | 0 | 0 | 0 | 0 | 0 | 0 | 0 | 0 | 0 | 0 | 0 | 0 | 0 | 0 | 0 | 0 | 0 | 0 | 0 | 0 | 0 | 0 | 0 | 0 | 0 | 0
Industrial Sector Energy Related Emissions before CCS[heat if,oil and gas extraction 06,F gases] | NoSettings | 0 | 0 | 0 | 0 | 0 | 0 | 0 | 0 | 0 | 0 | 0 | 0 | 0 | 0 | 0 | 0 | 0 | 0 | 0 | 0 | 0 | 0 | 0 | 0 | 0 | 0 | 0 | 0 | 0 | 0 | 0 | 0
Industrial Sector Energy Related Emissions before CCS[heat if,other mining and quarrying 07T08,CO2] | NoSettings | 0 | 0 | 0 | 0 | 0 | 0 | 0 | 0 | 0 | 0 | 0 | 0 | 0 | 0 | 0 | 0 | 0 | 0 | 0 | 0 | 0 | 0 | 0 | 0 | 0 | 0 | 0 | 0 | 0 | 0 | 0 | 0
Industrial Sector Energy Related Emissions before CCS[heat if,other mining and quarrying 07T08,VOC] | NoSettings | 0 | 0 | 0 | 0 | 0 | 0 | 0 | 0 | 0 | 0 | 0 | 0 | 0 | 0 | 0 | 0 | 0 | 0 | 0 | 0 | 0 | 0 | 0 | 0 | 0 | 0 | 0 | 0 | 0 | 0 | 0 | 0
Industrial Sector Energy Related Emissions before CCS[heat if,other mining and quarrying 07T08,CO] | NoSettings | 0 | 0 | 0 | 0 | 0 | 0 | 0 | 0 | 0 | 0 | 0 | 0 | 0 | 0 | 0 | 0 | 0 | 0 | 0 | 0 | 0 | 0 | 0 | 0 | 0 | 0 | 0 | 0 | 0 | 0 | 0 | 0
Industrial Sector Energy Related Emissions before CCS[heat if,other mining and quarrying 07T08,NOx] | NoSettings | 0 | 0 | 0 | 0 | 0 | 0 | 0 | 0 | 0 | 0 | 0 | 0 | 0 | 0 | 0 | 0 | 0 | 0 | 0 | 0 | 0 | 0 | 0 | 0 | 0 | 0 | 0 | 0 | 0 | 0 | 0 | 0
Industrial Sector Energy Related Emissions before CCS[heat if,other mining and quarrying 07T08,PM10] | NoSettings | 0 | 0 | 0 | 0 | 0 | 0 | 0 | 0 | 0 | 0 | 0 | 0 | 0 | 0 | 0 | 0 | 0 | 0 | 0 | 0 | 0 | 0 | 0 | 0 | 0 | 0 | 0 | 0 | 0 | 0 | 0 | 0
Industrial Sector Energy Related Emissions before CCS[heat if,other mining and quarrying 07T08,PM25] | NoSettings | 0 | 0 | 0 | 0 | 0 | 0 | 0 | 0 | 0 | 0 | 0 | 0 | 0 | 0 | 0 | 0 | 0 | 0 | 0 | 0 | 0 | 0 | 0 | 0 | 0 | 0 | 0 | 0 | 0 | 0 | 0 | 0
Industrial Sector Energy Related Emissions before CCS[heat if,other mining and quarrying 07T08,SOx] | NoSettings | 0 | 0 | 0 | 0 | 0 | 0 | 0 | 0 | 0 | 0 | 0 | 0 | 0 | 0 | 0 | 0 | 0 | 0 | 0 | 0 | 0 | 0 | 0 | 0 | 0 | 0 | 0 | 0 | 0 | 0 | 0 | 0
Industrial Sector Energy Related Emissions before CCS[heat if,other mining and quarrying 07T08,BC] | NoSettings | 0 | 0 | 0 | 0 | 0 | 0 | 0 | 0 | 0 | 0 | 0 | 0 | 0 | 0 | 0 | 0 | 0 | 0 | 0 | 0 | 0 | 0 | 0 | 0 | 0 | 0 | 0 | 0 | 0 | 0 | 0 | 0
Industrial Sector Energy Related Emissions before CCS[heat if,other mining and quarrying 07T08,OC] | NoSettings | 0 | 0 | 0 | 0 | 0 | 0 | 0 | 0 | 0 | 0 | 0 | 0 | 0 | 0 | 0 | 0 | 0 | 0 | 0 | 0 | 0 | 0 | 0 | 0 | 0 | 0 | 0 | 0 | 0 | 0 | 0 | 0
Industrial Sector Energy Related Emissions before CCS[heat if,other mining and quarrying 07T08,CH4] | NoSettings | 0 | 0 | 0 | 0 | 0 | 0 | 0 | 0 | 0 | 0 | 0 | 0 | 0 | 0 | 0 | 0 | 0 | 0 | 0 | 0 | 0 | 0 | 0 | 0 | 0 | 0 | 0 | 0 | 0 | 0 | 0 | 0
Industrial Sector Energy Related Emissions before CCS[heat if,other mining and quarrying 07T08,N2O] | NoSettings | 0 | 0 | 0 | 0 | 0 | 0 | 0 | 0 | 0 | 0 | 0 | 0 | 0 | 0 | 0 | 0 | 0 | 0 | 0 | 0 | 0 | 0 | 0 | 0 | 0 | 0 | 0 | 0 | 0 | 0 | 0 | 0
Industrial Sector Energy Related Emissions before CCS[heat if,other mining and quarrying 07T08,F gases] | NoSettings | 0 | 0 | 0 | 0 | 0 | 0 | 0 | 0 | 0 | 0 | 0 | 0 | 0 | 0 | 0 | 0 | 0 | 0 | 0 | 0 | 0 | 0 | 0 | 0 | 0 | 0 | 0 | 0 | 0 | 0 | 0 | 0
Industrial Sector Energy Related Emissions before CCS[heat if,food beverage and tobacco 10T12,CO2] | NoSettings | 0 | 0 | 0 | 0 | 0 | 0 | 0 | 0 | 0 | 0 | 0 | 0 | 0 | 0 | 0 | 0 | 0 | 0 | 0 | 0 | 0 | 0 | 0 | 0 | 0 | 0 | 0 | 0 | 0 | 0 | 0 | 0
Industrial Sector Energy Related Emissions before CCS[heat if,food beverage and tobacco 10T12,VOC] | NoSettings | 0 | 0 | 0 | 0 | 0 | 0 | 0 | 0 | 0 | 0 | 0 | 0 | 0 | 0 | 0 | 0 | 0 | 0 | 0 | 0 | 0 | 0 | 0 | 0 | 0 | 0 | 0 | 0 | 0 | 0 | 0 | 0
Industrial Sector Energy Related Emissions before CCS[heat if,food beverage and tobacco 10T12,CO] | NoSettings | 0 | 0 | 0 | 0 | 0 | 0 | 0 | 0 | 0 | 0 | 0 | 0 | 0 | 0 | 0 | 0 | 0 | 0 | 0 | 0 | 0 | 0 | 0 | 0 | 0 | 0 | 0 | 0 | 0 | 0 | 0 | 0
Industrial Sector Energy Related Emissions before CCS[heat if,food beverage and tobacco 10T12,NOx] | NoSettings | 0 | 0 | 0 | 0 | 0 | 0 | 0 | 0 | 0 | 0 | 0 | 0 | 0 | 0 | 0 | 0 | 0 | 0 | 0 | 0 | 0 | 0 | 0 | 0 | 0 | 0 | 0 | 0 | 0 | 0 | 0 | 0
Industrial Sector Energy Related Emissions before CCS[heat if,food beverage and tobacco 10T12,PM10] | NoSettings | 0 | 0 | 0 | 0 | 0 | 0 | 0 | 0 | 0 | 0 | 0 | 0 | 0 | 0 | 0 | 0 | 0 | 0 | 0 | 0 | 0 | 0 | 0 | 0 | 0 | 0 | 0 | 0 | 0 | 0 | 0 | 0
Industrial Sector Energy Related Emissions before CCS[heat if,food beverage and tobacco 10T12,PM25] | NoSettings | 0 | 0 | 0 | 0 | 0 | 0 | 0 | 0 | 0 | 0 | 0 | 0 | 0 | 0 | 0 | 0 | 0 | 0 | 0 | 0 | 0 | 0 | 0 | 0 | 0 | 0 | 0 | 0 | 0 | 0 | 0 | 0
Industrial Sector Energy Related Emissions before CCS[heat if,food beverage and tobacco 10T12,SOx] | NoSettings | 0 | 0 | 0 | 0 | 0 | 0 | 0 | 0 | 0 | 0 | 0 | 0 | 0 | 0 | 0 | 0 | 0 | 0 | 0 | 0 | 0 | 0 | 0 | 0 | 0 | 0 | 0 | 0 | 0 | 0 | 0 | 0
Industrial Sector Energy Related Emissions before CCS[heat if,food beverage and tobacco 10T12,BC] | NoSettings | 0 | 0 | 0 | 0 | 0 | 0 | 0 | 0 | 0 | 0 | 0 | 0 | 0 | 0 | 0 | 0 | 0 | 0 | 0 | 0 | 0 | 0 | 0 | 0 | 0 | 0 | 0 | 0 | 0 | 0 | 0 | 0
Industrial Sector Energy Related Emissions before CCS[heat if,food beverage and tobacco 10T12,OC] | NoSettings | 0 | 0 | 0 | 0 | 0 | 0 | 0 | 0 | 0 | 0 | 0 | 0 | 0 | 0 | 0 | 0 | 0 | 0 | 0 | 0 | 0 | 0 | 0 | 0 | 0 | 0 | 0 | 0 | 0 | 0 | 0 | 0
Industrial Sector Energy Related Emissions before CCS[heat if,food beverage and tobacco 10T12,CH4] | NoSettings | 0 | 0 | 0 | 0 | 0 | 0 | 0 | 0 | 0 | 0 | 0 | 0 | 0 | 0 | 0 | 0 | 0 | 0 | 0 | 0 | 0 | 0 | 0 | 0 | 0 | 0 | 0 | 0 | 0 | 0 | 0 | 0
Industrial Sector Energy Related Emissions before CCS[heat if,food beverage and tobacco 10T12,N2O] | NoSettings | 0 | 0 | 0 | 0 | 0 | 0 | 0 | 0 | 0 | 0 | 0 | 0 | 0 | 0 | 0 | 0 | 0 | 0 | 0 | 0 | 0 | 0 | 0 | 0 | 0 | 0 | 0 | 0 | 0 | 0 | 0 | 0
Industrial Sector Energy Related Emissions before CCS[heat if,food beverage and tobacco 10T12,F gases] | NoSettings | 0 | 0 | 0 | 0 | 0 | 0 | 0 | 0 | 0 | 0 | 0 | 0 | 0 | 0 | 0 | 0 | 0 | 0 | 0 | 0 | 0 | 0 | 0 | 0 | 0 | 0 | 0 | 0 | 0 | 0 | 0 | 0
Industrial Sector Energy Related Emissions before CCS[heat if,textiles apparel and leather 13T15,CO2] | NoSettings | 0 | 0 | 0 | 0 | 0 | 0 | 0 | 0 | 0 | 0 | 0 | 0 | 0 | 0 | 0 | 0 | 0 | 0 | 0 | 0 | 0 | 0 | 0 | 0 | 0 | 0 | 0 | 0 | 0 | 0 | 0 | 0
Industrial Sector Energy Related Emissions before CCS[heat if,textiles apparel and leather 13T15,VOC] | NoSettings | 0 | 0 | 0 | 0 | 0 | 0 | 0 | 0 | 0 | 0 | 0 | 0 | 0 | 0 | 0 | 0 | 0 | 0 | 0 | 0 | 0 | 0 | 0 | 0 | 0 | 0 | 0 | 0 | 0 | 0 | 0 | 0
Industrial Sector Energy Related Emissions before CCS[heat if,textiles apparel and leather 13T15,CO] | NoSettings | 0 | 0 | 0 | 0 | 0 | 0 | 0 | 0 | 0 | 0 | 0 | 0 | 0 | 0 | 0 | 0 | 0 | 0 | 0 | 0 | 0 | 0 | 0 | 0 | 0 | 0 | 0 | 0 | 0 | 0 | 0 | 0
Industrial Sector Energy Related Emissions before CCS[heat if,textiles apparel and leather 13T15,NOx] | NoSettings | 0 | 0 | 0 | 0 | 0 | 0 | 0 | 0 | 0 | 0 | 0 | 0 | 0 | 0 | 0 | 0 | 0 | 0 | 0 | 0 | 0 | 0 | 0 | 0 | 0 | 0 | 0 | 0 | 0 | 0 | 0 | 0
Industrial Sector Energy Related Emissions before CCS[heat if,textiles apparel and leather 13T15,PM10] | NoSettings | 0 | 0 | 0 | 0 | 0 | 0 | 0 | 0 | 0 | 0 | 0 | 0 | 0 | 0 | 0 | 0 | 0 | 0 | 0 | 0 | 0 | 0 | 0 | 0 | 0 | 0 | 0 | 0 | 0 | 0 | 0 | 0
Industrial Sector Energy Related Emissions before CCS[heat if,textiles apparel and leather 13T15,PM25] | NoSettings | 0 | 0 | 0 | 0 | 0 | 0 | 0 | 0 | 0 | 0 | 0 | 0 | 0 | 0 | 0 | 0 | 0 | 0 | 0 | 0 | 0 | 0 | 0 | 0 | 0 | 0 | 0 | 0 | 0 | 0 | 0 | 0
Industrial Sector Energy Related Emissions before CCS[heat if,textiles apparel and leather 13T15,SOx] | NoSettings | 0 | 0 | 0 | 0 | 0 | 0 | 0 | 0 | 0 | 0 | 0 | 0 | 0 | 0 | 0 | 0 | 0 | 0 | 0 | 0 | 0 | 0 | 0 | 0 | 0 | 0 | 0 | 0 | 0 | 0 | 0 | 0
Industrial Sector Energy Related Emissions before CCS[heat if,textiles apparel and leather 13T15,BC] | NoSettings | 0 | 0 | 0 | 0 | 0 | 0 | 0 | 0 | 0 | 0 | 0 | 0 | 0 | 0 | 0 | 0 | 0 | 0 | 0 | 0 | 0 | 0 | 0 | 0 | 0 | 0 | 0 | 0 | 0 | 0 | 0 | 0
Industrial Sector Energy Related Emissions before CCS[heat if,textiles apparel and leather 13T15,OC] | NoSettings | 0 | 0 | 0 | 0 | 0 | 0 | 0 | 0 | 0 | 0 | 0 | 0 | 0 | 0 | 0 | 0 | 0 | 0 | 0 | 0 | 0 | 0 | 0 | 0 | 0 | 0 | 0 | 0 | 0 | 0 | 0 | 0
Industrial Sector Energy Related Emissions before CCS[heat if,textiles apparel and leather 13T15,CH4] | NoSettings | 0 | 0 | 0 | 0 | 0 | 0 | 0 | 0 | 0 | 0 | 0 | 0 | 0 | 0 | 0 | 0 | 0 | 0 | 0 | 0 | 0 | 0 | 0 | 0 | 0 | 0 | 0 | 0 | 0 | 0 | 0 | 0
Industrial Sector Energy Related Emissions before CCS[heat if,textiles apparel and leather 13T15,N2O] | NoSettings | 0 | 0 | 0 | 0 | 0 | 0 | 0 | 0 | 0 | 0 | 0 | 0 | 0 | 0 | 0 | 0 | 0 | 0 | 0 | 0 | 0 | 0 | 0 | 0 | 0 | 0 | 0 | 0 | 0 | 0 | 0 | 0
Industrial Sector Energy Related Emissions before CCS[heat if,textiles apparel and leather 13T15,F gases] | NoSettings | 0 | 0 | 0 | 0 | 0 | 0 | 0 | 0 | 0 | 0 | 0 | 0 | 0 | 0 | 0 | 0 | 0 | 0 | 0 | 0 | 0 | 0 | 0 | 0 | 0 | 0 | 0 | 0 | 0 | 0 | 0 | 0
Industrial Sector Energy Related Emissions before CCS[heat if,wood products 16,CO2] | NoSettings | 0 | 0 | 0 | 0 | 0 | 0 | 0 | 0 | 0 | 0 | 0 | 0 | 0 | 0 | 0 | 0 | 0 | 0 | 0 | 0 | 0 | 0 | 0 | 0 | 0 | 0 | 0 | 0 | 0 | 0 | 0 | 0
Industrial Sector Energy Related Emissions before CCS[heat if,wood products 16,VOC] | NoSettings | 0 | 0 | 0 | 0 | 0 | 0 | 0 | 0 | 0 | 0 | 0 | 0 | 0 | 0 | 0 | 0 | 0 | 0 | 0 | 0 | 0 | 0 | 0 | 0 | 0 | 0 | 0 | 0 | 0 | 0 | 0 | 0
Industrial Sector Energy Related Emissions before CCS[heat if,wood products 16,CO] | NoSettings | 0 | 0 | 0 | 0 | 0 | 0 | 0 | 0 | 0 | 0 | 0 | 0 | 0 | 0 | 0 | 0 | 0 | 0 | 0 | 0 | 0 | 0 | 0 | 0 | 0 | 0 | 0 | 0 | 0 | 0 | 0 | 0
Industrial Sector Energy Related Emissions before CCS[heat if,wood products 16,NOx] | NoSettings | 0 | 0 | 0 | 0 | 0 | 0 | 0 | 0 | 0 | 0 | 0 | 0 | 0 | 0 | 0 | 0 | 0 | 0 | 0 | 0 | 0 | 0 | 0 | 0 | 0 | 0 | 0 | 0 | 0 | 0 | 0 | 0
Industrial Sector Energy Related Emissions before CCS[heat if,wood products 16,PM10] | NoSettings | 0 | 0 | 0 | 0 | 0 | 0 | 0 | 0 | 0 | 0 | 0 | 0 | 0 | 0 | 0 | 0 | 0 | 0 | 0 | 0 | 0 | 0 | 0 | 0 | 0 | 0 | 0 | 0 | 0 | 0 | 0 | 0
Industrial Sector Energy Related Emissions before CCS[heat if,wood products 16,PM25] | NoSettings | 0 | 0 | 0 | 0 | 0 | 0 | 0 | 0 | 0 | 0 | 0 | 0 | 0 | 0 | 0 | 0 | 0 | 0 | 0 | 0 | 0 | 0 | 0 | 0 | 0 | 0 | 0 | 0 | 0 | 0 | 0 | 0
Industrial Sector Energy Related Emissions before CCS[heat if,wood products 16,SOx] | NoSettings | 0 | 0 | 0 | 0 | 0 | 0 | 0 | 0 | 0 | 0 | 0 | 0 | 0 | 0 | 0 | 0 | 0 | 0 | 0 | 0 | 0 | 0 | 0 | 0 | 0 | 0 | 0 | 0 | 0 | 0 | 0 | 0
Industrial Sector Energy Related Emissions before CCS[heat if,wood products 16,BC] | NoSettings | 0 | 0 | 0 | 0 | 0 | 0 | 0 | 0 | 0 | 0 | 0 | 0 | 0 | 0 | 0 | 0 | 0 | 0 | 0 | 0 | 0 | 0 | 0 | 0 | 0 | 0 | 0 | 0 | 0 | 0 | 0 | 0
Industrial Sector Energy Related Emissions before CCS[heat if,wood products 16,OC] | NoSettings | 0 | 0 | 0 | 0 | 0 | 0 | 0 | 0 | 0 | 0 | 0 | 0 | 0 | 0 | 0 | 0 | 0 | 0 | 0 | 0 | 0 | 0 | 0 | 0 | 0 | 0 | 0 | 0 | 0 | 0 | 0 | 0
Industrial Sector Energy Related Emissions before CCS[heat if,wood products 16,CH4] | NoSettings | 0 | 0 | 0 | 0 | 0 | 0 | 0 | 0 | 0 | 0 | 0 | 0 | 0 | 0 | 0 | 0 | 0 | 0 | 0 | 0 | 0 | 0 | 0 | 0 | 0 | 0 | 0 | 0 | 0 | 0 | 0 | 0
Industrial Sector Energy Related Emissions before CCS[heat if,wood products 16,N2O] | NoSettings | 0 | 0 | 0 | 0 | 0 | 0 | 0 | 0 | 0 | 0 | 0 | 0 | 0 | 0 | 0 | 0 | 0 | 0 | 0 | 0 | 0 | 0 | 0 | 0 | 0 | 0 | 0 | 0 | 0 | 0 | 0 | 0
Industrial Sector Energy Related Emissions before CCS[heat if,wood products 16,F gases] | NoSettings | 0 | 0 | 0 | 0 | 0 | 0 | 0 | 0 | 0 | 0 | 0 | 0 | 0 | 0 | 0 | 0 | 0 | 0 | 0 | 0 | 0 | 0 | 0 | 0 | 0 | 0 | 0 | 0 | 0 | 0 | 0 | 0
Industrial Sector Energy Related Emissions before CCS[heat if,pulp paper and printing 17T18,CO2] | NoSettings | 0 | 0 | 0 | 0 | 0 | 0 | 0 | 0 | 0 | 0 | 0 | 0 | 0 | 0 | 0 | 0 | 0 | 0 | 0 | 0 | 0 | 0 | 0 | 0 | 0 | 0 | 0 | 0 | 0 | 0 | 0 | 0
Industrial Sector Energy Related Emissions before CCS[heat if,pulp paper and printing 17T18,VOC] | NoSettings | 0 | 0 | 0 | 0 | 0 | 0 | 0 | 0 | 0 | 0 | 0 | 0 | 0 | 0 | 0 | 0 | 0 | 0 | 0 | 0 | 0 | 0 | 0 | 0 | 0 | 0 | 0 | 0 | 0 | 0 | 0 | 0
Industrial Sector Energy Related Emissions before CCS[heat if,pulp paper and printing 17T18,CO] | NoSettings | 0 | 0 | 0 | 0 | 0 | 0 | 0 | 0 | 0 | 0 | 0 | 0 | 0 | 0 | 0 | 0 | 0 | 0 | 0 | 0 | 0 | 0 | 0 | 0 | 0 | 0 | 0 | 0 | 0 | 0 | 0 | 0
Industrial Sector Energy Related Emissions before CCS[heat if,pulp paper and printing 17T18,NOx] | NoSettings | 0 | 0 | 0 | 0 | 0 | 0 | 0 | 0 | 0 | 0 | 0 | 0 | 0 | 0 | 0 | 0 | 0 | 0 | 0 | 0 | 0 | 0 | 0 | 0 | 0 | 0 | 0 | 0 | 0 | 0 | 0 | 0
Industrial Sector Energy Related Emissions before CCS[heat if,pulp paper and printing 17T18,PM10] | NoSettings | 0 | 0 | 0 | 0 | 0 | 0 | 0 | 0 | 0 | 0 | 0 | 0 | 0 | 0 | 0 | 0 | 0 | 0 | 0 | 0 | 0 | 0 | 0 | 0 | 0 | 0 | 0 | 0 | 0 | 0 | 0 | 0
Industrial Sector Energy Related Emissions before CCS[heat if,pulp paper and printing 17T18,PM25] | NoSettings | 0 | 0 | 0 | 0 | 0 | 0 | 0 | 0 | 0 | 0 | 0 | 0 | 0 | 0 | 0 | 0 | 0 | 0 | 0 | 0 | 0 | 0 | 0 | 0 | 0 | 0 | 0 | 0 | 0 | 0 | 0 | 0
Industrial Sector Energy Related Emissions before CCS[heat if,pulp paper and printing 17T18,SOx] | NoSettings | 0 | 0 | 0 | 0 | 0 | 0 | 0 | 0 | 0 | 0 | 0 | 0 | 0 | 0 | 0 | 0 | 0 | 0 | 0 | 0 | 0 | 0 | 0 | 0 | 0 | 0 | 0 | 0 | 0 | 0 | 0 | 0
Industrial Sector Energy Related Emissions before CCS[heat if,pulp paper and printing 17T18,BC] | NoSettings | 0 | 0 | 0 | 0 | 0 | 0 | 0 | 0 | 0 | 0 | 0 | 0 | 0 | 0 | 0 | 0 | 0 | 0 | 0 | 0 | 0 | 0 | 0 | 0 | 0 | 0 | 0 | 0 | 0 | 0 | 0 | 0
Industrial Sector Energy Related Emissions before CCS[heat if,pulp paper and printing 17T18,OC] | NoSettings | 0 | 0 | 0 | 0 | 0 | 0 | 0 | 0 | 0 | 0 | 0 | 0 | 0 | 0 | 0 | 0 | 0 | 0 | 0 | 0 | 0 | 0 | 0 | 0 | 0 | 0 | 0 | 0 | 0 | 0 | 0 | 0
Industrial Sector Energy Related Emissions before CCS[heat if,pulp paper and printing 17T18,CH4] | NoSettings | 0 | 0 | 0 | 0 | 0 | 0 | 0 | 0 | 0 | 0 | 0 | 0 | 0 | 0 | 0 | 0 | 0 | 0 | 0 | 0 | 0 | 0 | 0 | 0 | 0 | 0 | 0 | 0 | 0 | 0 | 0 | 0
Industrial Sector Energy Related Emissions before CCS[heat if,pulp paper and printing 17T18,N2O] | NoSettings | 0 | 0 | 0 | 0 | 0 | 0 | 0 | 0 | 0 | 0 | 0 | 0 | 0 | 0 | 0 | 0 | 0 | 0 | 0 | 0 | 0 | 0 | 0 | 0 | 0 | 0 | 0 | 0 | 0 | 0 | 0 | 0
Industrial Sector Energy Related Emissions before CCS[heat if,pulp paper and printing 17T18,F gases] | NoSettings | 0 | 0 | 0 | 0 | 0 | 0 | 0 | 0 | 0 | 0 | 0 | 0 | 0 | 0 | 0 | 0 | 0 | 0 | 0 | 0 | 0 | 0 | 0 | 0 | 0 | 0 | 0 | 0 | 0 | 0 | 0 | 0
Industrial Sector Energy Related Emissions before CCS[heat if,refined petroleum and coke 19,CO2] | NoSettings | 0 | 0 | 0 | 0 | 0 | 0 | 0 | 0 | 0 | 0 | 0 | 0 | 0 | 0 | 0 | 0 | 0 | 0 | 0 | 0 | 0 | 0 | 0 | 0 | 0 | 0 | 0 | 0 | 0 | 0 | 0 | 0
Industrial Sector Energy Related Emissions before CCS[heat if,refined petroleum and coke 19,VOC] | NoSettings | 0 | 0 | 0 | 0 | 0 | 0 | 0 | 0 | 0 | 0 | 0 | 0 | 0 | 0 | 0 | 0 | 0 | 0 | 0 | 0 | 0 | 0 | 0 | 0 | 0 | 0 | 0 | 0 | 0 | 0 | 0 | 0
Industrial Sector Energy Related Emissions before CCS[heat if,refined petroleum and coke 19,CO] | NoSettings | 0 | 0 | 0 | 0 | 0 | 0 | 0 | 0 | 0 | 0 | 0 | 0 | 0 | 0 | 0 | 0 | 0 | 0 | 0 | 0 | 0 | 0 | 0 | 0 | 0 | 0 | 0 | 0 | 0 | 0 | 0 | 0
Industrial Sector Energy Related Emissions before CCS[heat if,refined petroleum and coke 19,NOx] | NoSettings | 0 | 0 | 0 | 0 | 0 | 0 | 0 | 0 | 0 | 0 | 0 | 0 | 0 | 0 | 0 | 0 | 0 | 0 | 0 | 0 | 0 | 0 | 0 | 0 | 0 | 0 | 0 | 0 | 0 | 0 | 0 | 0
Industrial Sector Energy Related Emissions before CCS[heat if,refined petroleum and coke 19,PM10] | NoSettings | 0 | 0 | 0 | 0 | 0 | 0 | 0 | 0 | 0 | 0 | 0 | 0 | 0 | 0 | 0 | 0 | 0 | 0 | 0 | 0 | 0 | 0 | 0 | 0 | 0 | 0 | 0 | 0 | 0 | 0 | 0 | 0
Industrial Sector Energy Related Emissions before CCS[heat if,refined petroleum and coke 19,PM25] | NoSettings | 0 | 0 | 0 | 0 | 0 | 0 | 0 | 0 | 0 | 0 | 0 | 0 | 0 | 0 | 0 | 0 | 0 | 0 | 0 | 0 | 0 | 0 | 0 | 0 | 0 | 0 | 0 | 0 | 0 | 0 | 0 | 0
Industrial Sector Energy Related Emissions before CCS[heat if,refined petroleum and coke 19,SOx] | NoSettings | 0 | 0 | 0 | 0 | 0 | 0 | 0 | 0 | 0 | 0 | 0 | 0 | 0 | 0 | 0 | 0 | 0 | 0 | 0 | 0 | 0 | 0 | 0 | 0 | 0 | 0 | 0 | 0 | 0 | 0 | 0 | 0
Industrial Sector Energy Related Emissions before CCS[heat if,refined petroleum and coke 19,BC] | NoSettings | 0 | 0 | 0 | 0 | 0 | 0 | 0 | 0 | 0 | 0 | 0 | 0 | 0 | 0 | 0 | 0 | 0 | 0 | 0 | 0 | 0 | 0 | 0 | 0 | 0 | 0 | 0 | 0 | 0 | 0 | 0 | 0
Industrial Sector Energy Related Emissions before CCS[heat if,refined petroleum and coke 19,OC] | NoSettings | 0 | 0 | 0 | 0 | 0 | 0 | 0 | 0 | 0 | 0 | 0 | 0 | 0 | 0 | 0 | 0 | 0 | 0 | 0 | 0 | 0 | 0 | 0 | 0 | 0 | 0 | 0 | 0 | 0 | 0 | 0 | 0
Industrial Sector Energy Related Emissions before CCS[heat if,refined petroleum and coke 19,CH4] | NoSettings | 0 | 0 | 0 | 0 | 0 | 0 | 0 | 0 | 0 | 0 | 0 | 0 | 0 | 0 | 0 | 0 | 0 | 0 | 0 | 0 | 0 | 0 | 0 | 0 | 0 | 0 | 0 | 0 | 0 | 0 | 0 | 0
Industrial Sector Energy Related Emissions before CCS[heat if,refined petroleum and coke 19,N2O] | NoSettings | 0 | 0 | 0 | 0 | 0 | 0 | 0 | 0 | 0 | 0 | 0 | 0 | 0 | 0 | 0 | 0 | 0 | 0 | 0 | 0 | 0 | 0 | 0 | 0 | 0 | 0 | 0 | 0 | 0 | 0 | 0 | 0
Industrial Sector Energy Related Emissions before CCS[heat if,refined petroleum and coke 19,F gases] | NoSettings | 0 | 0 | 0 | 0 | 0 | 0 | 0 | 0 | 0 | 0 | 0 | 0 | 0 | 0 | 0 | 0 | 0 | 0 | 0 | 0 | 0 | 0 | 0 | 0 | 0 | 0 | 0 | 0 | 0 | 0 | 0 | 0
Industrial Sector Energy Related Emissions before CCS[heat if,chemicals 20,CO2] | NoSettings | 0 | 0 | 0 | 0 | 0 | 0 | 0 | 0 | 0 | 0 | 0 | 0 | 0 | 0 | 0 | 0 | 0 | 0 | 0 | 0 | 0 | 0 | 0 | 0 | 0 | 0 | 0 | 0 | 0 | 0 | 0 | 0
Industrial Sector Energy Related Emissions before CCS[heat if,chemicals 20,VOC] | NoSettings | 0 | 0 | 0 | 0 | 0 | 0 | 0 | 0 | 0 | 0 | 0 | 0 | 0 | 0 | 0 | 0 | 0 | 0 | 0 | 0 | 0 | 0 | 0 | 0 | 0 | 0 | 0 | 0 | 0 | 0 | 0 | 0
Industrial Sector Energy Related Emissions before CCS[heat if,chemicals 20,CO] | NoSettings | 0 | 0 | 0 | 0 | 0 | 0 | 0 | 0 | 0 | 0 | 0 | 0 | 0 | 0 | 0 | 0 | 0 | 0 | 0 | 0 | 0 | 0 | 0 | 0 | 0 | 0 | 0 | 0 | 0 | 0 | 0 | 0
Industrial Sector Energy Related Emissions before CCS[heat if,chemicals 20,NOx] | NoSettings | 0 | 0 | 0 | 0 | 0 | 0 | 0 | 0 | 0 | 0 | 0 | 0 | 0 | 0 | 0 | 0 | 0 | 0 | 0 | 0 | 0 | 0 | 0 | 0 | 0 | 0 | 0 | 0 | 0 | 0 | 0 | 0
Industrial Sector Energy Related Emissions before CCS[heat if,chemicals 20,PM10] | NoSettings | 0 | 0 | 0 | 0 | 0 | 0 | 0 | 0 | 0 | 0 | 0 | 0 | 0 | 0 | 0 | 0 | 0 | 0 | 0 | 0 | 0 | 0 | 0 | 0 | 0 | 0 | 0 | 0 | 0 | 0 | 0 | 0
Industrial Sector Energy Related Emissions before CCS[heat if,chemicals 20,PM25] | NoSettings | 0 | 0 | 0 | 0 | 0 | 0 | 0 | 0 | 0 | 0 | 0 | 0 | 0 | 0 | 0 | 0 | 0 | 0 | 0 | 0 | 0 | 0 | 0 | 0 | 0 | 0 | 0 | 0 | 0 | 0 | 0 | 0
Industrial Sector Energy Related Emissions before CCS[heat if,chemicals 20,SOx] | NoSettings | 0 | 0 | 0 | 0 | 0 | 0 | 0 | 0 | 0 | 0 | 0 | 0 | 0 | 0 | 0 | 0 | 0 | 0 | 0 | 0 | 0 | 0 | 0 | 0 | 0 | 0 | 0 | 0 | 0 | 0 | 0 | 0
Industrial Sector Energy Related Emissions before CCS[heat if,chemicals 20,BC] | NoSettings | 0 | 0 | 0 | 0 | 0 | 0 | 0 | 0 | 0 | 0 | 0 | 0 | 0 | 0 | 0 | 0 | 0 | 0 | 0 | 0 | 0 | 0 | 0 | 0 | 0 | 0 | 0 | 0 | 0 | 0 | 0 | 0
Industrial Sector Energy Related Emissions before CCS[heat if,chemicals 20,OC] | NoSettings | 0 | 0 | 0 | 0 | 0 | 0 | 0 | 0 | 0 | 0 | 0 | 0 | 0 | 0 | 0 | 0 | 0 | 0 | 0 | 0 | 0 | 0 | 0 | 0 | 0 | 0 | 0 | 0 | 0 | 0 | 0 | 0
Industrial Sector Energy Related Emissions before CCS[heat if,chemicals 20,CH4] | NoSettings | 0 | 0 | 0 | 0 | 0 | 0 | 0 | 0 | 0 | 0 | 0 | 0 | 0 | 0 | 0 | 0 | 0 | 0 | 0 | 0 | 0 | 0 | 0 | 0 | 0 | 0 | 0 | 0 | 0 | 0 | 0 | 0
Industrial Sector Energy Related Emissions before CCS[heat if,chemicals 20,N2O] | NoSettings | 0 | 0 | 0 | 0 | 0 | 0 | 0 | 0 | 0 | 0 | 0 | 0 | 0 | 0 | 0 | 0 | 0 | 0 | 0 | 0 | 0 | 0 | 0 | 0 | 0 | 0 | 0 | 0 | 0 | 0 | 0 | 0
Industrial Sector Energy Related Emissions before CCS[heat if,chemicals 20,F gases] | NoSettings | 0 | 0 | 0 | 0 | 0 | 0 | 0 | 0 | 0 | 0 | 0 | 0 | 0 | 0 | 0 | 0 | 0 | 0 | 0 | 0 | 0 | 0 | 0 | 0 | 0 | 0 | 0 | 0 | 0 | 0 | 0 | 0
Industrial Sector Energy Related Emissions before CCS[heat if,rubber and plastic products 22,CO2] | NoSettings | 0 | 0 | 0 | 0 | 0 | 0 | 0 | 0 | 0 | 0 | 0 | 0 | 0 | 0 | 0 | 0 | 0 | 0 | 0 | 0 | 0 | 0 | 0 | 0 | 0 | 0 | 0 | 0 | 0 | 0 | 0 | 0
Industrial Sector Energy Related Emissions before CCS[heat if,rubber and plastic products 22,VOC] | NoSettings | 0 | 0 | 0 | 0 | 0 | 0 | 0 | 0 | 0 | 0 | 0 | 0 | 0 | 0 | 0 | 0 | 0 | 0 | 0 | 0 | 0 | 0 | 0 | 0 | 0 | 0 | 0 | 0 | 0 | 0 | 0 | 0
Industrial Sector Energy Related Emissions before CCS[heat if,rubber and plastic products 22,CO] | NoSettings | 0 | 0 | 0 | 0 | 0 | 0 | 0 | 0 | 0 | 0 | 0 | 0 | 0 | 0 | 0 | 0 | 0 | 0 | 0 | 0 | 0 | 0 | 0 | 0 | 0 | 0 | 0 | 0 | 0 | 0 | 0 | 0
Industrial Sector Energy Related Emissions before CCS[heat if,rubber and plastic products 22,NOx] | NoSettings | 0 | 0 | 0 | 0 | 0 | 0 | 0 | 0 | 0 | 0 | 0 | 0 | 0 | 0 | 0 | 0 | 0 | 0 | 0 | 0 | 0 | 0 | 0 | 0 | 0 | 0 | 0 | 0 | 0 | 0 | 0 | 0
Industrial Sector Energy Related Emissions before CCS[heat if,rubber and plastic products 22,PM10] | NoSettings | 0 | 0 | 0 | 0 | 0 | 0 | 0 | 0 | 0 | 0 | 0 | 0 | 0 | 0 | 0 | 0 | 0 | 0 | 0 | 0 | 0 | 0 | 0 | 0 | 0 | 0 | 0 | 0 | 0 | 0 | 0 | 0
Industrial Sector Energy Related Emissions before CCS[heat if,rubber and plastic products 22,PM25] | NoSettings | 0 | 0 | 0 | 0 | 0 | 0 | 0 | 0 | 0 | 0 | 0 | 0 | 0 | 0 | 0 | 0 | 0 | 0 | 0 | 0 | 0 | 0 | 0 | 0 | 0 | 0 | 0 | 0 | 0 | 0 | 0 | 0
Industrial Sector Energy Related Emissions before CCS[heat if,rubber and plastic products 22,SOx] | NoSettings | 0 | 0 | 0 | 0 | 0 | 0 | 0 | 0 | 0 | 0 | 0 | 0 | 0 | 0 | 0 | 0 | 0 | 0 | 0 | 0 | 0 | 0 | 0 | 0 | 0 | 0 | 0 | 0 | 0 | 0 | 0 | 0
Industrial Sector Energy Related Emissions before CCS[heat if,rubber and plastic products 22,BC] | NoSettings | 0 | 0 | 0 | 0 | 0 | 0 | 0 | 0 | 0 | 0 | 0 | 0 | 0 | 0 | 0 | 0 | 0 | 0 | 0 | 0 | 0 | 0 | 0 | 0 | 0 | 0 | 0 | 0 | 0 | 0 | 0 | 0
Industrial Sector Energy Related Emissions before CCS[heat if,rubber and plastic products 22,OC] | NoSettings | 0 | 0 | 0 | 0 | 0 | 0 | 0 | 0 | 0 | 0 | 0 | 0 | 0 | 0 | 0 | 0 | 0 | 0 | 0 | 0 | 0 | 0 | 0 | 0 | 0 | 0 | 0 | 0 | 0 | 0 | 0 | 0
Industrial Sector Energy Related Emissions before CCS[heat if,rubber and plastic products 22,CH4] | NoSettings | 0 | 0 | 0 | 0 | 0 | 0 | 0 | 0 | 0 | 0 | 0 | 0 | 0 | 0 | 0 | 0 | 0 | 0 | 0 | 0 | 0 | 0 | 0 | 0 | 0 | 0 | 0 | 0 | 0 | 0 | 0 | 0
Industrial Sector Energy Related Emissions before CCS[heat if,rubber and plastic products 22,N2O] | NoSettings | 0 | 0 | 0 | 0 | 0 | 0 | 0 | 0 | 0 | 0 | 0 | 0 | 0 | 0 | 0 | 0 | 0 | 0 | 0 | 0 | 0 | 0 | 0 | 0 | 0 | 0 | 0 | 0 | 0 | 0 | 0 | 0
Industrial Sector Energy Related Emissions before CCS[heat if,rubber and plastic products 22,F gases] | NoSettings | 0 | 0 | 0 | 0 | 0 | 0 | 0 | 0 | 0 | 0 | 0 | 0 | 0 | 0 | 0 | 0 | 0 | 0 | 0 | 0 | 0 | 0 | 0 | 0 | 0 | 0 | 0 | 0 | 0 | 0 | 0 | 0
Industrial Sector Energy Related Emissions before CCS[heat if,glass and glass products 231,CO2] | NoSettings | 0 | 0 | 0 | 0 | 0 | 0 | 0 | 0 | 0 | 0 | 0 | 0 | 0 | 0 | 0 | 0 | 0 | 0 | 0 | 0 | 0 | 0 | 0 | 0 | 0 | 0 | 0 | 0 | 0 | 0 | 0 | 0
Industrial Sector Energy Related Emissions before CCS[heat if,glass and glass products 231,VOC] | NoSettings | 0 | 0 | 0 | 0 | 0 | 0 | 0 | 0 | 0 | 0 | 0 | 0 | 0 | 0 | 0 | 0 | 0 | 0 | 0 | 0 | 0 | 0 | 0 | 0 | 0 | 0 | 0 | 0 | 0 | 0 | 0 | 0
Industrial Sector Energy Related Emissions before CCS[heat if,glass and glass products 231,CO] | NoSettings | 0 | 0 | 0 | 0 | 0 | 0 | 0 | 0 | 0 | 0 | 0 | 0 | 0 | 0 | 0 | 0 | 0 | 0 | 0 | 0 | 0 | 0 | 0 | 0 | 0 | 0 | 0 | 0 | 0 | 0 | 0 | 0
Industrial Sector Energy Related Emissions before CCS[heat if,glass and glass products 231,NOx] | NoSettings | 0 | 0 | 0 | 0 | 0 | 0 | 0 | 0 | 0 | 0 | 0 | 0 | 0 | 0 | 0 | 0 | 0 | 0 | 0 | 0 | 0 | 0 | 0 | 0 | 0 | 0 | 0 | 0 | 0 | 0 | 0 | 0
Industrial Sector Energy Related Emissions before CCS[heat if,glass and glass products 231,PM10] | NoSettings | 0 | 0 | 0 | 0 | 0 | 0 | 0 | 0 | 0 | 0 | 0 | 0 | 0 | 0 | 0 | 0 | 0 | 0 | 0 | 0 | 0 | 0 | 0 | 0 | 0 | 0 | 0 | 0 | 0 | 0 | 0 | 0
Industrial Sector Energy Related Emissions before CCS[heat if,glass and glass products 231,PM25] | NoSettings | 0 | 0 | 0 | 0 | 0 | 0 | 0 | 0 | 0 | 0 | 0 | 0 | 0 | 0 | 0 | 0 | 0 | 0 | 0 | 0 | 0 | 0 | 0 | 0 | 0 | 0 | 0 | 0 | 0 | 0 | 0 | 0
Industrial Sector Energy Related Emissions before CCS[heat if,glass and glass products 231,SOx] | NoSettings | 0 | 0 | 0 | 0 | 0 | 0 | 0 | 0 | 0 | 0 | 0 | 0 | 0 | 0 | 0 | 0 | 0 | 0 | 0 | 0 | 0 | 0 | 0 | 0 | 0 | 0 | 0 | 0 | 0 | 0 | 0 | 0
Industrial Sector Energy Related Emissions before CCS[heat if,glass and glass products 231,BC] | NoSettings | 0 | 0 | 0 | 0 | 0 | 0 | 0 | 0 | 0 | 0 | 0 | 0 | 0 | 0 | 0 | 0 | 0 | 0 | 0 | 0 | 0 | 0 | 0 | 0 | 0 | 0 | 0 | 0 | 0 | 0 | 0 | 0
Industrial Sector Energy Related Emissions before CCS[heat if,glass and glass products 231,OC] | NoSettings | 0 | 0 | 0 | 0 | 0 | 0 | 0 | 0 | 0 | 0 | 0 | 0 | 0 | 0 | 0 | 0 | 0 | 0 | 0 | 0 | 0 | 0 | 0 | 0 | 0 | 0 | 0 | 0 | 0 | 0 | 0 | 0
Industrial Sector Energy Related Emissions before CCS[heat if,glass and glass products 231,CH4] | NoSettings | 0 | 0 | 0 | 0 | 0 | 0 | 0 | 0 | 0 | 0 | 0 | 0 | 0 | 0 | 0 | 0 | 0 | 0 | 0 | 0 | 0 | 0 | 0 | 0 | 0 | 0 | 0 | 0 | 0 | 0 | 0 | 0
Industrial Sector Energy Related Emissions before CCS[heat if,glass and glass products 231,N2O] | NoSettings | 0 | 0 | 0 | 0 | 0 | 0 | 0 | 0 | 0 | 0 | 0 | 0 | 0 | 0 | 0 | 0 | 0 | 0 | 0 | 0 | 0 | 0 | 0 | 0 | 0 | 0 | 0 | 0 | 0 | 0 | 0 | 0
Industrial Sector Energy Related Emissions before CCS[heat if,glass and glass products 231,F gases] | NoSettings | 0 | 0 | 0 | 0 | 0 | 0 | 0 | 0 | 0 | 0 | 0 | 0 | 0 | 0 | 0 | 0 | 0 | 0 | 0 | 0 | 0 | 0 | 0 | 0 | 0 | 0 | 0 | 0 | 0 | 0 | 0 | 0
Industrial Sector Energy Related Emissions before CCS[heat if,cement and other nonmetallic minerals 239,CO2] | NoSettings | 0 | 0 | 0 | 0 | 0 | 0 | 0 | 0 | 0 | 0 | 0 | 0 | 0 | 0 | 0 | 0 | 0 | 0 | 0 | 0 | 0 | 0 | 0 | 0 | 0 | 0 | 0 | 0 | 0 | 0 | 0 | 0
Industrial Sector Energy Related Emissions before CCS[heat if,cement and other nonmetallic minerals 239,VOC] | NoSettings | 0 | 0 | 0 | 0 | 0 | 0 | 0 | 0 | 0 | 0 | 0 | 0 | 0 | 0 | 0 | 0 | 0 | 0 | 0 | 0 | 0 | 0 | 0 | 0 | 0 | 0 | 0 | 0 | 0 | 0 | 0 | 0
Industrial Sector Energy Related Emissions before CCS[heat if,cement and other nonmetallic minerals 239,CO] | NoSettings | 0 | 0 | 0 | 0 | 0 | 0 | 0 | 0 | 0 | 0 | 0 | 0 | 0 | 0 | 0 | 0 | 0 | 0 | 0 | 0 | 0 | 0 | 0 | 0 | 0 | 0 | 0 | 0 | 0 | 0 | 0 | 0
Industrial Sector Energy Related Emissions before CCS[heat if,cement and other nonmetallic minerals 239,NOx] | NoSettings | 0 | 0 | 0 | 0 | 0 | 0 | 0 | 0 | 0 | 0 | 0 | 0 | 0 | 0 | 0 | 0 | 0 | 0 | 0 | 0 | 0 | 0 | 0 | 0 | 0 | 0 | 0 | 0 | 0 | 0 | 0 | 0
Industrial Sector Energy Related Emissions before CCS[heat if,cement and other nonmetallic minerals 239,PM10] | NoSettings | 0 | 0 | 0 | 0 | 0 | 0 | 0 | 0 | 0 | 0 | 0 | 0 | 0 | 0 | 0 | 0 | 0 | 0 | 0 | 0 | 0 | 0 | 0 | 0 | 0 | 0 | 0 | 0 | 0 | 0 | 0 | 0
Industrial Sector Energy Related Emissions before CCS[heat if,cement and other nonmetallic minerals 239,PM25] | NoSettings | 0 | 0 | 0 | 0 | 0 | 0 | 0 | 0 | 0 | 0 | 0 | 0 | 0 | 0 | 0 | 0 | 0 | 0 | 0 | 0 | 0 | 0 | 0 | 0 | 0 | 0 | 0 | 0 | 0 | 0 | 0 | 0
Industrial Sector Energy Related Emissions before CCS[heat if,cement and other nonmetallic minerals 239,SOx] | NoSettings | 0 | 0 | 0 | 0 | 0 | 0 | 0 | 0 | 0 | 0 | 0 | 0 | 0 | 0 | 0 | 0 | 0 | 0 | 0 | 0 | 0 | 0 | 0 | 0 | 0 | 0 | 0 | 0 | 0 | 0 | 0 | 0
Industrial Sector Energy Related Emissions before CCS[heat if,cement and other nonmetallic minerals 239,BC] | NoSettings | 0 | 0 | 0 | 0 | 0 | 0 | 0 | 0 | 0 | 0 | 0 | 0 | 0 | 0 | 0 | 0 | 0 | 0 | 0 | 0 | 0 | 0 | 0 | 0 | 0 | 0 | 0 | 0 | 0 | 0 | 0 | 0
Industrial Sector Energy Related Emissions before CCS[heat if,cement and other nonmetallic minerals 239,OC] | NoSettings | 0 | 0 | 0 | 0 | 0 | 0 | 0 | 0 | 0 | 0 | 0 | 0 | 0 | 0 | 0 | 0 | 0 | 0 | 0 | 0 | 0 | 0 | 0 | 0 | 0 | 0 | 0 | 0 | 0 | 0 | 0 | 0
Industrial Sector Energy Related Emissions before CCS[heat if,cement and other nonmetallic minerals 239,CH4] | NoSettings | 0 | 0 | 0 | 0 | 0 | 0 | 0 | 0 | 0 | 0 | 0 | 0 | 0 | 0 | 0 | 0 | 0 | 0 | 0 | 0 | 0 | 0 | 0 | 0 | 0 | 0 | 0 | 0 | 0 | 0 | 0 | 0
Industrial Sector Energy Related Emissions before CCS[heat if,cement and other nonmetallic minerals 239,N2O] | NoSettings | 0 | 0 | 0 | 0 | 0 | 0 | 0 | 0 | 0 | 0 | 0 | 0 | 0 | 0 | 0 | 0 | 0 | 0 | 0 | 0 | 0 | 0 | 0 | 0 | 0 | 0 | 0 | 0 | 0 | 0 | 0 | 0
Industrial Sector Energy Related Emissions before CCS[heat if,cement and other nonmetallic minerals 239,F gases] | NoSettings | 0 | 0 | 0 | 0 | 0 | 0 | 0 | 0 | 0 | 0 | 0 | 0 | 0 | 0 | 0 | 0 | 0 | 0 | 0 | 0 | 0 | 0 | 0 | 0 | 0 | 0 | 0 | 0 | 0 | 0 | 0 | 0
Industrial Sector Energy Related Emissions before CCS[heat if,iron and steel 241,CO2] | NoSettings | 0 | 0 | 0 | 0 | 0 | 0 | 0 | 0 | 0 | 0 | 0 | 0 | 0 | 0 | 0 | 0 | 0 | 0 | 0 | 0 | 0 | 0 | 0 | 0 | 0 | 0 | 0 | 0 | 0 | 0 | 0 | 0
Industrial Sector Energy Related Emissions before CCS[heat if,iron and steel 241,VOC] | NoSettings | 0 | 0 | 0 | 0 | 0 | 0 | 0 | 0 | 0 | 0 | 0 | 0 | 0 | 0 | 0 | 0 | 0 | 0 | 0 | 0 | 0 | 0 | 0 | 0 | 0 | 0 | 0 | 0 | 0 | 0 | 0 | 0
Industrial Sector Energy Related Emissions before CCS[heat if,iron and steel 241,CO] | NoSettings | 0 | 0 | 0 | 0 | 0 | 0 | 0 | 0 | 0 | 0 | 0 | 0 | 0 | 0 | 0 | 0 | 0 | 0 | 0 | 0 | 0 | 0 | 0 | 0 | 0 | 0 | 0 | 0 | 0 | 0 | 0 | 0
Industrial Sector Energy Related Emissions before CCS[heat if,iron and steel 241,NOx] | NoSettings | 0 | 0 | 0 | 0 | 0 | 0 | 0 | 0 | 0 | 0 | 0 | 0 | 0 | 0 | 0 | 0 | 0 | 0 | 0 | 0 | 0 | 0 | 0 | 0 | 0 | 0 | 0 | 0 | 0 | 0 | 0 | 0
Industrial Sector Energy Related Emissions before CCS[heat if,iron and steel 241,PM10] | NoSettings | 0 | 0 | 0 | 0 | 0 | 0 | 0 | 0 | 0 | 0 | 0 | 0 | 0 | 0 | 0 | 0 | 0 | 0 | 0 | 0 | 0 | 0 | 0 | 0 | 0 | 0 | 0 | 0 | 0 | 0 | 0 | 0
Industrial Sector Energy Related Emissions before CCS[heat if,iron and steel 241,PM25] | NoSettings | 0 | 0 | 0 | 0 | 0 | 0 | 0 | 0 | 0 | 0 | 0 | 0 | 0 | 0 | 0 | 0 | 0 | 0 | 0 | 0 | 0 | 0 | 0 | 0 | 0 | 0 | 0 | 0 | 0 | 0 | 0 | 0
Industrial Sector Energy Related Emissions before CCS[heat if,iron and steel 241,SOx] | NoSettings | 0 | 0 | 0 | 0 | 0 | 0 | 0 | 0 | 0 | 0 | 0 | 0 | 0 | 0 | 0 | 0 | 0 | 0 | 0 | 0 | 0 | 0 | 0 | 0 | 0 | 0 | 0 | 0 | 0 | 0 | 0 | 0
Industrial Sector Energy Related Emissions before CCS[heat if,iron and steel 241,BC] | NoSettings | 0 | 0 | 0 | 0 | 0 | 0 | 0 | 0 | 0 | 0 | 0 | 0 | 0 | 0 | 0 | 0 | 0 | 0 | 0 | 0 | 0 | 0 | 0 | 0 | 0 | 0 | 0 | 0 | 0 | 0 | 0 | 0
Industrial Sector Energy Related Emissions before CCS[heat if,iron and steel 241,OC] | NoSettings | 0 | 0 | 0 | 0 | 0 | 0 | 0 | 0 | 0 | 0 | 0 | 0 | 0 | 0 | 0 | 0 | 0 | 0 | 0 | 0 | 0 | 0 | 0 | 0 | 0 | 0 | 0 | 0 | 0 | 0 | 0 | 0
Industrial Sector Energy Related Emissions before CCS[heat if,iron and steel 241,CH4] | NoSettings | 0 | 0 | 0 | 0 | 0 | 0 | 0 | 0 | 0 | 0 | 0 | 0 | 0 | 0 | 0 | 0 | 0 | 0 | 0 | 0 | 0 | 0 | 0 | 0 | 0 | 0 | 0 | 0 | 0 | 0 | 0 | 0
Industrial Sector Energy Related Emissions before CCS[heat if,iron and steel 241,N2O] | NoSettings | 0 | 0 | 0 | 0 | 0 | 0 | 0 | 0 | 0 | 0 | 0 | 0 | 0 | 0 | 0 | 0 | 0 | 0 | 0 | 0 | 0 | 0 | 0 | 0 | 0 | 0 | 0 | 0 | 0 | 0 | 0 | 0
Industrial Sector Energy Related Emissions before CCS[heat if,iron and steel 241,F gases] | NoSettings | 0 | 0 | 0 | 0 | 0 | 0 | 0 | 0 | 0 | 0 | 0 | 0 | 0 | 0 | 0 | 0 | 0 | 0 | 0 | 0 | 0 | 0 | 0 | 0 | 0 | 0 | 0 | 0 | 0 | 0 | 0 | 0
Industrial Sector Energy Related Emissions before CCS[heat if,other metals 242,CO2] | NoSettings | 0 | 0 | 0 | 0 | 0 | 0 | 0 | 0 | 0 | 0 | 0 | 0 | 0 | 0 | 0 | 0 | 0 | 0 | 0 | 0 | 0 | 0 | 0 | 0 | 0 | 0 | 0 | 0 | 0 | 0 | 0 | 0
Industrial Sector Energy Related Emissions before CCS[heat if,other metals 242,VOC] | NoSettings | 0 | 0 | 0 | 0 | 0 | 0 | 0 | 0 | 0 | 0 | 0 | 0 | 0 | 0 | 0 | 0 | 0 | 0 | 0 | 0 | 0 | 0 | 0 | 0 | 0 | 0 | 0 | 0 | 0 | 0 | 0 | 0
Industrial Sector Energy Related Emissions before CCS[heat if,other metals 242,CO] | NoSettings | 0 | 0 | 0 | 0 | 0 | 0 | 0 | 0 | 0 | 0 | 0 | 0 | 0 | 0 | 0 | 0 | 0 | 0 | 0 | 0 | 0 | 0 | 0 | 0 | 0 | 0 | 0 | 0 | 0 | 0 | 0 | 0
Industrial Sector Energy Related Emissions before CCS[heat if,other metals 242,NOx] | NoSettings | 0 | 0 | 0 | 0 | 0 | 0 | 0 | 0 | 0 | 0 | 0 | 0 | 0 | 0 | 0 | 0 | 0 | 0 | 0 | 0 | 0 | 0 | 0 | 0 | 0 | 0 | 0 | 0 | 0 | 0 | 0 | 0
Industrial Sector Energy Related Emissions before CCS[heat if,other metals 242,PM10] | NoSettings | 0 | 0 | 0 | 0 | 0 | 0 | 0 | 0 | 0 | 0 | 0 | 0 | 0 | 0 | 0 | 0 | 0 | 0 | 0 | 0 | 0 | 0 | 0 | 0 | 0 | 0 | 0 | 0 | 0 | 0 | 0 | 0
Industrial Sector Energy Related Emissions before CCS[heat if,other metals 242,PM25] | NoSettings | 0 | 0 | 0 | 0 | 0 | 0 | 0 | 0 | 0 | 0 | 0 | 0 | 0 | 0 | 0 | 0 | 0 | 0 | 0 | 0 | 0 | 0 | 0 | 0 | 0 | 0 | 0 | 0 | 0 | 0 | 0 | 0
Industrial Sector Energy Related Emissions before CCS[heat if,other metals 242,SOx] | NoSettings | 0 | 0 | 0 | 0 | 0 | 0 | 0 | 0 | 0 | 0 | 0 | 0 | 0 | 0 | 0 | 0 | 0 | 0 | 0 | 0 | 0 | 0 | 0 | 0 | 0 | 0 | 0 | 0 | 0 | 0 | 0 | 0
Industrial Sector Energy Related Emissions before CCS[heat if,other metals 242,BC] | NoSettings | 0 | 0 | 0 | 0 | 0 | 0 | 0 | 0 | 0 | 0 | 0 | 0 | 0 | 0 | 0 | 0 | 0 | 0 | 0 | 0 | 0 | 0 | 0 | 0 | 0 | 0 | 0 | 0 | 0 | 0 | 0 | 0
Industrial Sector Energy Related Emissions before CCS[heat if,other metals 242,OC] | NoSettings | 0 | 0 | 0 | 0 | 0 | 0 | 0 | 0 | 0 | 0 | 0 | 0 | 0 | 0 | 0 | 0 | 0 | 0 | 0 | 0 | 0 | 0 | 0 | 0 | 0 | 0 | 0 | 0 | 0 | 0 | 0 | 0
Industrial Sector Energy Related Emissions before CCS[heat if,other metals 242,CH4] | NoSettings | 0 | 0 | 0 | 0 | 0 | 0 | 0 | 0 | 0 | 0 | 0 | 0 | 0 | 0 | 0 | 0 | 0 | 0 | 0 | 0 | 0 | 0 | 0 | 0 | 0 | 0 | 0 | 0 | 0 | 0 | 0 | 0
Industrial Sector Energy Related Emissions before CCS[heat if,other metals 242,N2O] | NoSettings | 0 | 0 | 0 | 0 | 0 | 0 | 0 | 0 | 0 | 0 | 0 | 0 | 0 | 0 | 0 | 0 | 0 | 0 | 0 | 0 | 0 | 0 | 0 | 0 | 0 | 0 | 0 | 0 | 0 | 0 | 0 | 0
Industrial Sector Energy Related Emissions before CCS[heat if,other metals 242,F gases] | NoSettings | 0 | 0 | 0 | 0 | 0 | 0 | 0 | 0 | 0 | 0 | 0 | 0 | 0 | 0 | 0 | 0 | 0 | 0 | 0 | 0 | 0 | 0 | 0 | 0 | 0 | 0 | 0 | 0 | 0 | 0 | 0 | 0
Industrial Sector Energy Related Emissions before CCS[heat if,metal products except machinery and vehicles 25,CO2] | NoSettings | 0 | 0 | 0 | 0 | 0 | 0 | 0 | 0 | 0 | 0 | 0 | 0 | 0 | 0 | 0 | 0 | 0 | 0 | 0 | 0 | 0 | 0 | 0 | 0 | 0 | 0 | 0 | 0 | 0 | 0 | 0 | 0
Industrial Sector Energy Related Emissions before CCS[heat if,metal products except machinery and vehicles 25,VOC] | NoSettings | 0 | 0 | 0 | 0 | 0 | 0 | 0 | 0 | 0 | 0 | 0 | 0 | 0 | 0 | 0 | 0 | 0 | 0 | 0 | 0 | 0 | 0 | 0 | 0 | 0 | 0 | 0 | 0 | 0 | 0 | 0 | 0
Industrial Sector Energy Related Emissions before CCS[heat if,metal products except machinery and vehicles 25,CO] | NoSettings | 0 | 0 | 0 | 0 | 0 | 0 | 0 | 0 | 0 | 0 | 0 | 0 | 0 | 0 | 0 | 0 | 0 | 0 | 0 | 0 | 0 | 0 | 0 | 0 | 0 | 0 | 0 | 0 | 0 | 0 | 0 | 0
Industrial Sector Energy Related Emissions before CCS[heat if,metal products except machinery and vehicles 25,NOx] | NoSettings | 0 | 0 | 0 | 0 | 0 | 0 | 0 | 0 | 0 | 0 | 0 | 0 | 0 | 0 | 0 | 0 | 0 | 0 | 0 | 0 | 0 | 0 | 0 | 0 | 0 | 0 | 0 | 0 | 0 | 0 | 0 | 0
Industrial Sector Energy Related Emissions before CCS[heat if,metal products except machinery and vehicles 25,PM10] | NoSettings | 0 | 0 | 0 | 0 | 0 | 0 | 0 | 0 | 0 | 0 | 0 | 0 | 0 | 0 | 0 | 0 | 0 | 0 | 0 | 0 | 0 | 0 | 0 | 0 | 0 | 0 | 0 | 0 | 0 | 0 | 0 | 0
Industrial Sector Energy Related Emissions before CCS[heat if,metal products except machinery and vehicles 25,PM25] | NoSettings | 0 | 0 | 0 | 0 | 0 | 0 | 0 | 0 | 0 | 0 | 0 | 0 | 0 | 0 | 0 | 0 | 0 | 0 | 0 | 0 | 0 | 0 | 0 | 0 | 0 | 0 | 0 | 0 | 0 | 0 | 0 | 0
Industrial Sector Energy Related Emissions before CCS[heat if,metal products except machinery and vehicles 25,SOx] | NoSettings | 0 | 0 | 0 | 0 | 0 | 0 | 0 | 0 | 0 | 0 | 0 | 0 | 0 | 0 | 0 | 0 | 0 | 0 | 0 | 0 | 0 | 0 | 0 | 0 | 0 | 0 | 0 | 0 | 0 | 0 | 0 | 0
Industrial Sector Energy Related Emissions before CCS[heat if,metal products except machinery and vehicles 25,BC] | NoSettings | 0 | 0 | 0 | 0 | 0 | 0 | 0 | 0 | 0 | 0 | 0 | 0 | 0 | 0 | 0 | 0 | 0 | 0 | 0 | 0 | 0 | 0 | 0 | 0 | 0 | 0 | 0 | 0 | 0 | 0 | 0 | 0
Industrial Sector Energy Related Emissions before CCS[heat if,metal products except machinery and vehicles 25,OC] | NoSettings | 0 | 0 | 0 | 0 | 0 | 0 | 0 | 0 | 0 | 0 | 0 | 0 | 0 | 0 | 0 | 0 | 0 | 0 | 0 | 0 | 0 | 0 | 0 | 0 | 0 | 0 | 0 | 0 | 0 | 0 | 0 | 0
Industrial Sector Energy Related Emissions before CCS[heat if,metal products except machinery and vehicles 25,CH4] | NoSettings | 0 | 0 | 0 | 0 | 0 | 0 | 0 | 0 | 0 | 0 | 0 | 0 | 0 | 0 | 0 | 0 | 0 | 0 | 0 | 0 | 0 | 0 | 0 | 0 | 0 | 0 | 0 | 0 | 0 | 0 | 0 | 0
Industrial Sector Energy Related Emissions before CCS[heat if,metal products except machinery and vehicles 25,N2O] | NoSettings | 0 | 0 | 0 | 0 | 0 | 0 | 0 | 0 | 0 | 0 | 0 | 0 | 0 | 0 | 0 | 0 | 0 | 0 | 0 | 0 | 0 | 0 | 0 | 0 | 0 | 0 | 0 | 0 | 0 | 0 | 0 | 0
Industrial Sector Energy Related Emissions before CCS[heat if,metal products except machinery and vehicles 25,F gases] | NoSettings | 0 | 0 | 0 | 0 | 0 | 0 | 0 | 0 | 0 | 0 | 0 | 0 | 0 | 0 | 0 | 0 | 0 | 0 | 0 | 0 | 0 | 0 | 0 | 0 | 0 | 0 | 0 | 0 | 0 | 0 | 0 | 0
Industrial Sector Energy Related Emissions before CCS[heat if,computers and electronics 26,CO2] | NoSettings | 0 | 0 | 0 | 0 | 0 | 0 | 0 | 0 | 0 | 0 | 0 | 0 | 0 | 0 | 0 | 0 | 0 | 0 | 0 | 0 | 0 | 0 | 0 | 0 | 0 | 0 | 0 | 0 | 0 | 0 | 0 | 0
Industrial Sector Energy Related Emissions before CCS[heat if,computers and electronics 26,VOC] | NoSettings | 0 | 0 | 0 | 0 | 0 | 0 | 0 | 0 | 0 | 0 | 0 | 0 | 0 | 0 | 0 | 0 | 0 | 0 | 0 | 0 | 0 | 0 | 0 | 0 | 0 | 0 | 0 | 0 | 0 | 0 | 0 | 0
Industrial Sector Energy Related Emissions before CCS[heat if,computers and electronics 26,CO] | NoSettings | 0 | 0 | 0 | 0 | 0 | 0 | 0 | 0 | 0 | 0 | 0 | 0 | 0 | 0 | 0 | 0 | 0 | 0 | 0 | 0 | 0 | 0 | 0 | 0 | 0 | 0 | 0 | 0 | 0 | 0 | 0 | 0
Industrial Sector Energy Related Emissions before CCS[heat if,computers and electronics 26,NOx] | NoSettings | 0 | 0 | 0 | 0 | 0 | 0 | 0 | 0 | 0 | 0 | 0 | 0 | 0 | 0 | 0 | 0 | 0 | 0 | 0 | 0 | 0 | 0 | 0 | 0 | 0 | 0 | 0 | 0 | 0 | 0 | 0 | 0
Industrial Sector Energy Related Emissions before CCS[heat if,computers and electronics 26,PM10] | NoSettings | 0 | 0 | 0 | 0 | 0 | 0 | 0 | 0 | 0 | 0 | 0 | 0 | 0 | 0 | 0 | 0 | 0 | 0 | 0 | 0 | 0 | 0 | 0 | 0 | 0 | 0 | 0 | 0 | 0 | 0 | 0 | 0
Industrial Sector Energy Related Emissions before CCS[heat if,computers and electronics 26,PM25] | NoSettings | 0 | 0 | 0 | 0 | 0 | 0 | 0 | 0 | 0 | 0 | 0 | 0 | 0 | 0 | 0 | 0 | 0 | 0 | 0 | 0 | 0 | 0 | 0 | 0 | 0 | 0 | 0 | 0 | 0 | 0 | 0 | 0
Industrial Sector Energy Related Emissions before CCS[heat if,computers and electronics 26,SOx] | NoSettings | 0 | 0 | 0 | 0 | 0 | 0 | 0 | 0 | 0 | 0 | 0 | 0 | 0 | 0 | 0 | 0 | 0 | 0 | 0 | 0 | 0 | 0 | 0 | 0 | 0 | 0 | 0 | 0 | 0 | 0 | 0 | 0
Industrial Sector Energy Related Emissions before CCS[heat if,computers and electronics 26,BC] | NoSettings | 0 | 0 | 0 | 0 | 0 | 0 | 0 | 0 | 0 | 0 | 0 | 0 | 0 | 0 | 0 | 0 | 0 | 0 | 0 | 0 | 0 | 0 | 0 | 0 | 0 | 0 | 0 | 0 | 0 | 0 | 0 | 0
Industrial Sector Energy Related Emissions before CCS[heat if,computers and electronics 26,OC] | NoSettings | 0 | 0 | 0 | 0 | 0 | 0 | 0 | 0 | 0 | 0 | 0 | 0 | 0 | 0 | 0 | 0 | 0 | 0 | 0 | 0 | 0 | 0 | 0 | 0 | 0 | 0 | 0 | 0 | 0 | 0 | 0 | 0
Industrial Sector Energy Related Emissions before CCS[heat if,computers and electronics 26,CH4] | NoSettings | 0 | 0 | 0 | 0 | 0 | 0 | 0 | 0 | 0 | 0 | 0 | 0 | 0 | 0 | 0 | 0 | 0 | 0 | 0 | 0 | 0 | 0 | 0 | 0 | 0 | 0 | 0 | 0 | 0 | 0 | 0 | 0
Industrial Sector Energy Related Emissions before CCS[heat if,computers and electronics 26,N2O] | NoSettings | 0 | 0 | 0 | 0 | 0 | 0 | 0 | 0 | 0 | 0 | 0 | 0 | 0 | 0 | 0 | 0 | 0 | 0 | 0 | 0 | 0 | 0 | 0 | 0 | 0 | 0 | 0 | 0 | 0 | 0 | 0 | 0
Industrial Sector Energy Related Emissions before CCS[heat if,computers and electronics 26,F gases] | NoSettings | 0 | 0 | 0 | 0 | 0 | 0 | 0 | 0 | 0 | 0 | 0 | 0 | 0 | 0 | 0 | 0 | 0 | 0 | 0 | 0 | 0 | 0 | 0 | 0 | 0 | 0 | 0 | 0 | 0 | 0 | 0 | 0
Industrial Sector Energy Related Emissions before CCS[heat if,appliances and electrical equipment 27,CO2] | NoSettings | 0 | 0 | 0 | 0 | 0 | 0 | 0 | 0 | 0 | 0 | 0 | 0 | 0 | 0 | 0 | 0 | 0 | 0 | 0 | 0 | 0 | 0 | 0 | 0 | 0 | 0 | 0 | 0 | 0 | 0 | 0 | 0
Industrial Sector Energy Related Emissions before CCS[heat if,appliances and electrical equipment 27,VOC] | NoSettings | 0 | 0 | 0 | 0 | 0 | 0 | 0 | 0 | 0 | 0 | 0 | 0 | 0 | 0 | 0 | 0 | 0 | 0 | 0 | 0 | 0 | 0 | 0 | 0 | 0 | 0 | 0 | 0 | 0 | 0 | 0 | 0
Industrial Sector Energy Related Emissions before CCS[heat if,appliances and electrical equipment 27,CO] | NoSettings | 0 | 0 | 0 | 0 | 0 | 0 | 0 | 0 | 0 | 0 | 0 | 0 | 0 | 0 | 0 | 0 | 0 | 0 | 0 | 0 | 0 | 0 | 0 | 0 | 0 | 0 | 0 | 0 | 0 | 0 | 0 | 0
Industrial Sector Energy Related Emissions before CCS[heat if,appliances and electrical equipment 27,NOx] | NoSettings | 0 | 0 | 0 | 0 | 0 | 0 | 0 | 0 | 0 | 0 | 0 | 0 | 0 | 0 | 0 | 0 | 0 | 0 | 0 | 0 | 0 | 0 | 0 | 0 | 0 | 0 | 0 | 0 | 0 | 0 | 0 | 0
Industrial Sector Energy Related Emissions before CCS[heat if,appliances and electrical equipment 27,PM10] | NoSettings | 0 | 0 | 0 | 0 | 0 | 0 | 0 | 0 | 0 | 0 | 0 | 0 | 0 | 0 | 0 | 0 | 0 | 0 | 0 | 0 | 0 | 0 | 0 | 0 | 0 | 0 | 0 | 0 | 0 | 0 | 0 | 0
Industrial Sector Energy Related Emissions before CCS[heat if,appliances and electrical equipment 27,PM25] | NoSettings | 0 | 0 | 0 | 0 | 0 | 0 | 0 | 0 | 0 | 0 | 0 | 0 | 0 | 0 | 0 | 0 | 0 | 0 | 0 | 0 | 0 | 0 | 0 | 0 | 0 | 0 | 0 | 0 | 0 | 0 | 0 | 0
Industrial Sector Energy Related Emissions before CCS[heat if,appliances and electrical equipment 27,SOx] | NoSettings | 0 | 0 | 0 | 0 | 0 | 0 | 0 | 0 | 0 | 0 | 0 | 0 | 0 | 0 | 0 | 0 | 0 | 0 | 0 | 0 | 0 | 0 | 0 | 0 | 0 | 0 | 0 | 0 | 0 | 0 | 0 | 0
Industrial Sector Energy Related Emissions before CCS[heat if,appliances and electrical equipment 27,BC] | NoSettings | 0 | 0 | 0 | 0 | 0 | 0 | 0 | 0 | 0 | 0 | 0 | 0 | 0 | 0 | 0 | 0 | 0 | 0 | 0 | 0 | 0 | 0 | 0 | 0 | 0 | 0 | 0 | 0 | 0 | 0 | 0 | 0
Industrial Sector Energy Related Emissions before CCS[heat if,appliances and electrical equipment 27,OC] | NoSettings | 0 | 0 | 0 | 0 | 0 | 0 | 0 | 0 | 0 | 0 | 0 | 0 | 0 | 0 | 0 | 0 | 0 | 0 | 0 | 0 | 0 | 0 | 0 | 0 | 0 | 0 | 0 | 0 | 0 | 0 | 0 | 0
Industrial Sector Energy Related Emissions before CCS[heat if,appliances and electrical equipment 27,CH4] | NoSettings | 0 | 0 | 0 | 0 | 0 | 0 | 0 | 0 | 0 | 0 | 0 | 0 | 0 | 0 | 0 | 0 | 0 | 0 | 0 | 0 | 0 | 0 | 0 | 0 | 0 | 0 | 0 | 0 | 0 | 0 | 0 | 0
Industrial Sector Energy Related Emissions before CCS[heat if,appliances and electrical equipment 27,N2O] | NoSettings | 0 | 0 | 0 | 0 | 0 | 0 | 0 | 0 | 0 | 0 | 0 | 0 | 0 | 0 | 0 | 0 | 0 | 0 | 0 | 0 | 0 | 0 | 0 | 0 | 0 | 0 | 0 | 0 | 0 | 0 | 0 | 0
Industrial Sector Energy Related Emissions before CCS[heat if,appliances and electrical equipment 27,F gases] | NoSettings | 0 | 0 | 0 | 0 | 0 | 0 | 0 | 0 | 0 | 0 | 0 | 0 | 0 | 0 | 0 | 0 | 0 | 0 | 0 | 0 | 0 | 0 | 0 | 0 | 0 | 0 | 0 | 0 | 0 | 0 | 0 | 0
Industrial Sector Energy Related Emissions before CCS[heat if,other machinery 28,CO2] | NoSettings | 0 | 0 | 0 | 0 | 0 | 0 | 0 | 0 | 0 | 0 | 0 | 0 | 0 | 0 | 0 | 0 | 0 | 0 | 0 | 0 | 0 | 0 | 0 | 0 | 0 | 0 | 0 | 0 | 0 | 0 | 0 | 0
Industrial Sector Energy Related Emissions before CCS[heat if,other machinery 28,VOC] | NoSettings | 0 | 0 | 0 | 0 | 0 | 0 | 0 | 0 | 0 | 0 | 0 | 0 | 0 | 0 | 0 | 0 | 0 | 0 | 0 | 0 | 0 | 0 | 0 | 0 | 0 | 0 | 0 | 0 | 0 | 0 | 0 | 0
Industrial Sector Energy Related Emissions before CCS[heat if,other machinery 28,CO] | NoSettings | 0 | 0 | 0 | 0 | 0 | 0 | 0 | 0 | 0 | 0 | 0 | 0 | 0 | 0 | 0 | 0 | 0 | 0 | 0 | 0 | 0 | 0 | 0 | 0 | 0 | 0 | 0 | 0 | 0 | 0 | 0 | 0
Industrial Sector Energy Related Emissions before CCS[heat if,other machinery 28,NOx] | NoSettings | 0 | 0 | 0 | 0 | 0 | 0 | 0 | 0 | 0 | 0 | 0 | 0 | 0 | 0 | 0 | 0 | 0 | 0 | 0 | 0 | 0 | 0 | 0 | 0 | 0 | 0 | 0 | 0 | 0 | 0 | 0 | 0
Industrial Sector Energy Related Emissions before CCS[heat if,other machinery 28,PM10] | NoSettings | 0 | 0 | 0 | 0 | 0 | 0 | 0 | 0 | 0 | 0 | 0 | 0 | 0 | 0 | 0 | 0 | 0 | 0 | 0 | 0 | 0 | 0 | 0 | 0 | 0 | 0 | 0 | 0 | 0 | 0 | 0 | 0
Industrial Sector Energy Related Emissions before CCS[heat if,other machinery 28,PM25] | NoSettings | 0 | 0 | 0 | 0 | 0 | 0 | 0 | 0 | 0 | 0 | 0 | 0 | 0 | 0 | 0 | 0 | 0 | 0 | 0 | 0 | 0 | 0 | 0 | 0 | 0 | 0 | 0 | 0 | 0 | 0 | 0 | 0
Industrial Sector Energy Related Emissions before CCS[heat if,other machinery 28,SOx] | NoSettings | 0 | 0 | 0 | 0 | 0 | 0 | 0 | 0 | 0 | 0 | 0 | 0 | 0 | 0 | 0 | 0 | 0 | 0 | 0 | 0 | 0 | 0 | 0 | 0 | 0 | 0 | 0 | 0 | 0 | 0 | 0 | 0
Industrial Sector Energy Related Emissions before CCS[heat if,other machinery 28,BC] | NoSettings | 0 | 0 | 0 | 0 | 0 | 0 | 0 | 0 | 0 | 0 | 0 | 0 | 0 | 0 | 0 | 0 | 0 | 0 | 0 | 0 | 0 | 0 | 0 | 0 | 0 | 0 | 0 | 0 | 0 | 0 | 0 | 0
Industrial Sector Energy Related Emissions before CCS[heat if,other machinery 28,OC] | NoSettings | 0 | 0 | 0 | 0 | 0 | 0 | 0 | 0 | 0 | 0 | 0 | 0 | 0 | 0 | 0 | 0 | 0 | 0 | 0 | 0 | 0 | 0 | 0 | 0 | 0 | 0 | 0 | 0 | 0 | 0 | 0 | 0
Industrial Sector Energy Related Emissions before CCS[heat if,other machinery 28,CH4] | NoSettings | 0 | 0 | 0 | 0 | 0 | 0 | 0 | 0 | 0 | 0 | 0 | 0 | 0 | 0 | 0 | 0 | 0 | 0 | 0 | 0 | 0 | 0 | 0 | 0 | 0 | 0 | 0 | 0 | 0 | 0 | 0 | 0
Industrial Sector Energy Related Emissions before CCS[heat if,other machinery 28,N2O] | NoSettings | 0 | 0 | 0 | 0 | 0 | 0 | 0 | 0 | 0 | 0 | 0 | 0 | 0 | 0 | 0 | 0 | 0 | 0 | 0 | 0 | 0 | 0 | 0 | 0 | 0 | 0 | 0 | 0 | 0 | 0 | 0 | 0
Industrial Sector Energy Related Emissions before CCS[heat if,other machinery 28,F gases] | NoSettings | 0 | 0 | 0 | 0 | 0 | 0 | 0 | 0 | 0 | 0 | 0 | 0 | 0 | 0 | 0 | 0 | 0 | 0 | 0 | 0 | 0 | 0 | 0 | 0 | 0 | 0 | 0 | 0 | 0 | 0 | 0 | 0
Industrial Sector Energy Related Emissions before CCS[heat if,road vehicles 29,CO2] | NoSettings | 0 | 0 | 0 | 0 | 0 | 0 | 0 | 0 | 0 | 0 | 0 | 0 | 0 | 0 | 0 | 0 | 0 | 0 | 0 | 0 | 0 | 0 | 0 | 0 | 0 | 0 | 0 | 0 | 0 | 0 | 0 | 0
Industrial Sector Energy Related Emissions before CCS[heat if,road vehicles 29,VOC] | NoSettings | 0 | 0 | 0 | 0 | 0 | 0 | 0 | 0 | 0 | 0 | 0 | 0 | 0 | 0 | 0 | 0 | 0 | 0 | 0 | 0 | 0 | 0 | 0 | 0 | 0 | 0 | 0 | 0 | 0 | 0 | 0 | 0
Industrial Sector Energy Related Emissions before CCS[heat if,road vehicles 29,CO] | NoSettings | 0 | 0 | 0 | 0 | 0 | 0 | 0 | 0 | 0 | 0 | 0 | 0 | 0 | 0 | 0 | 0 | 0 | 0 | 0 | 0 | 0 | 0 | 0 | 0 | 0 | 0 | 0 | 0 | 0 | 0 | 0 | 0
Industrial Sector Energy Related Emissions before CCS[heat if,road vehicles 29,NOx] | NoSettings | 0 | 0 | 0 | 0 | 0 | 0 | 0 | 0 | 0 | 0 | 0 | 0 | 0 | 0 | 0 | 0 | 0 | 0 | 0 | 0 | 0 | 0 | 0 | 0 | 0 | 0 | 0 | 0 | 0 | 0 | 0 | 0
Industrial Sector Energy Related Emissions before CCS[heat if,road vehicles 29,PM10] | NoSettings | 0 | 0 | 0 | 0 | 0 | 0 | 0 | 0 | 0 | 0 | 0 | 0 | 0 | 0 | 0 | 0 | 0 | 0 | 0 | 0 | 0 | 0 | 0 | 0 | 0 | 0 | 0 | 0 | 0 | 0 | 0 | 0
Industrial Sector Energy Related Emissions before CCS[heat if,road vehicles 29,PM25] | NoSettings | 0 | 0 | 0 | 0 | 0 | 0 | 0 | 0 | 0 | 0 | 0 | 0 | 0 | 0 | 0 | 0 | 0 | 0 | 0 | 0 | 0 | 0 | 0 | 0 | 0 | 0 | 0 | 0 | 0 | 0 | 0 | 0
Industrial Sector Energy Related Emissions before CCS[heat if,road vehicles 29,SOx] | NoSettings | 0 | 0 | 0 | 0 | 0 | 0 | 0 | 0 | 0 | 0 | 0 | 0 | 0 | 0 | 0 | 0 | 0 | 0 | 0 | 0 | 0 | 0 | 0 | 0 | 0 | 0 | 0 | 0 | 0 | 0 | 0 | 0
Industrial Sector Energy Related Emissions before CCS[heat if,road vehicles 29,BC] | NoSettings | 0 | 0 | 0 | 0 | 0 | 0 | 0 | 0 | 0 | 0 | 0 | 0 | 0 | 0 | 0 | 0 | 0 | 0 | 0 | 0 | 0 | 0 | 0 | 0 | 0 | 0 | 0 | 0 | 0 | 0 | 0 | 0
Industrial Sector Energy Related Emissions before CCS[heat if,road vehicles 29,OC] | NoSettings | 0 | 0 | 0 | 0 | 0 | 0 | 0 | 0 | 0 | 0 | 0 | 0 | 0 | 0 | 0 | 0 | 0 | 0 | 0 | 0 | 0 | 0 | 0 | 0 | 0 | 0 | 0 | 0 | 0 | 0 | 0 | 0
Industrial Sector Energy Related Emissions before CCS[heat if,road vehicles 29,CH4] | NoSettings | 0 | 0 | 0 | 0 | 0 | 0 | 0 | 0 | 0 | 0 | 0 | 0 | 0 | 0 | 0 | 0 | 0 | 0 | 0 | 0 | 0 | 0 | 0 | 0 | 0 | 0 | 0 | 0 | 0 | 0 | 0 | 0
Industrial Sector Energy Related Emissions before CCS[heat if,road vehicles 29,N2O] | NoSettings | 0 | 0 | 0 | 0 | 0 | 0 | 0 | 0 | 0 | 0 | 0 | 0 | 0 | 0 | 0 | 0 | 0 | 0 | 0 | 0 | 0 | 0 | 0 | 0 | 0 | 0 | 0 | 0 | 0 | 0 | 0 | 0
Industrial Sector Energy Related Emissions before CCS[heat if,road vehicles 29,F gases] | NoSettings | 0 | 0 | 0 | 0 | 0 | 0 | 0 | 0 | 0 | 0 | 0 | 0 | 0 | 0 | 0 | 0 | 0 | 0 | 0 | 0 | 0 | 0 | 0 | 0 | 0 | 0 | 0 | 0 | 0 | 0 | 0 | 0
Industrial Sector Energy Related Emissions before CCS[heat if,nonroad vehicles 30,CO2] | NoSettings | 0 | 0 | 0 | 0 | 0 | 0 | 0 | 0 | 0 | 0 | 0 | 0 | 0 | 0 | 0 | 0 | 0 | 0 | 0 | 0 | 0 | 0 | 0 | 0 | 0 | 0 | 0 | 0 | 0 | 0 | 0 | 0
Industrial Sector Energy Related Emissions before CCS[heat if,nonroad vehicles 30,VOC] | NoSettings | 0 | 0 | 0 | 0 | 0 | 0 | 0 | 0 | 0 | 0 | 0 | 0 | 0 | 0 | 0 | 0 | 0 | 0 | 0 | 0 | 0 | 0 | 0 | 0 | 0 | 0 | 0 | 0 | 0 | 0 | 0 | 0
Industrial Sector Energy Related Emissions before CCS[heat if,nonroad vehicles 30,CO] | NoSettings | 0 | 0 | 0 | 0 | 0 | 0 | 0 | 0 | 0 | 0 | 0 | 0 | 0 | 0 | 0 | 0 | 0 | 0 | 0 | 0 | 0 | 0 | 0 | 0 | 0 | 0 | 0 | 0 | 0 | 0 | 0 | 0
Industrial Sector Energy Related Emissions before CCS[heat if,nonroad vehicles 30,NOx] | NoSettings | 0 | 0 | 0 | 0 | 0 | 0 | 0 | 0 | 0 | 0 | 0 | 0 | 0 | 0 | 0 | 0 | 0 | 0 | 0 | 0 | 0 | 0 | 0 | 0 | 0 | 0 | 0 | 0 | 0 | 0 | 0 | 0
Industrial Sector Energy Related Emissions before CCS[heat if,nonroad vehicles 30,PM10] | NoSettings | 0 | 0 | 0 | 0 | 0 | 0 | 0 | 0 | 0 | 0 | 0 | 0 | 0 | 0 | 0 | 0 | 0 | 0 | 0 | 0 | 0 | 0 | 0 | 0 | 0 | 0 | 0 | 0 | 0 | 0 | 0 | 0
Industrial Sector Energy Related Emissions before CCS[heat if,nonroad vehicles 30,PM25] | NoSettings | 0 | 0 | 0 | 0 | 0 | 0 | 0 | 0 | 0 | 0 | 0 | 0 | 0 | 0 | 0 | 0 | 0 | 0 | 0 | 0 | 0 | 0 | 0 | 0 | 0 | 0 | 0 | 0 | 0 | 0 | 0 | 0
Industrial Sector Energy Related Emissions before CCS[heat if,nonroad vehicles 30,SOx] | NoSettings | 0 | 0 | 0 | 0 | 0 | 0 | 0 | 0 | 0 | 0 | 0 | 0 | 0 | 0 | 0 | 0 | 0 | 0 | 0 | 0 | 0 | 0 | 0 | 0 | 0 | 0 | 0 | 0 | 0 | 0 | 0 | 0
Industrial Sector Energy Related Emissions before CCS[heat if,nonroad vehicles 30,BC] | NoSettings | 0 | 0 | 0 | 0 | 0 | 0 | 0 | 0 | 0 | 0 | 0 | 0 | 0 | 0 | 0 | 0 | 0 | 0 | 0 | 0 | 0 | 0 | 0 | 0 | 0 | 0 | 0 | 0 | 0 | 0 | 0 | 0
Industrial Sector Energy Related Emissions before CCS[heat if,nonroad vehicles 30,OC] | NoSettings | 0 | 0 | 0 | 0 | 0 | 0 | 0 | 0 | 0 | 0 | 0 | 0 | 0 | 0 | 0 | 0 | 0 | 0 | 0 | 0 | 0 | 0 | 0 | 0 | 0 | 0 | 0 | 0 | 0 | 0 | 0 | 0
Industrial Sector Energy Related Emissions before CCS[heat if,nonroad vehicles 30,CH4] | NoSettings | 0 | 0 | 0 | 0 | 0 | 0 | 0 | 0 | 0 | 0 | 0 | 0 | 0 | 0 | 0 | 0 | 0 | 0 | 0 | 0 | 0 | 0 | 0 | 0 | 0 | 0 | 0 | 0 | 0 | 0 | 0 | 0
Industrial Sector Energy Related Emissions before CCS[heat if,nonroad vehicles 30,N2O] | NoSettings | 0 | 0 | 0 | 0 | 0 | 0 | 0 | 0 | 0 | 0 | 0 | 0 | 0 | 0 | 0 | 0 | 0 | 0 | 0 | 0 | 0 | 0 | 0 | 0 | 0 | 0 | 0 | 0 | 0 | 0 | 0 | 0
Industrial Sector Energy Related Emissions before CCS[heat if,nonroad vehicles 30,F gases] | NoSettings | 0 | 0 | 0 | 0 | 0 | 0 | 0 | 0 | 0 | 0 | 0 | 0 | 0 | 0 | 0 | 0 | 0 | 0 | 0 | 0 | 0 | 0 | 0 | 0 | 0 | 0 | 0 | 0 | 0 | 0 | 0 | 0
Industrial Sector Energy Related Emissions before CCS[heat if,other manufacturing 31T33,CO2] | NoSettings | 0 | 0 | 0 | 0 | 0 | 0 | 0 | 0 | 0 | 0 | 0 | 0 | 0 | 0 | 0 | 0 | 0 | 0 | 0 | 0 | 0 | 0 | 0 | 0 | 0 | 0 | 0 | 0 | 0 | 0 | 0 | 0
Industrial Sector Energy Related Emissions before CCS[heat if,other manufacturing 31T33,VOC] | NoSettings | 0 | 0 | 0 | 0 | 0 | 0 | 0 | 0 | 0 | 0 | 0 | 0 | 0 | 0 | 0 | 0 | 0 | 0 | 0 | 0 | 0 | 0 | 0 | 0 | 0 | 0 | 0 | 0 | 0 | 0 | 0 | 0
Industrial Sector Energy Related Emissions before CCS[heat if,other manufacturing 31T33,CO] | NoSettings | 0 | 0 | 0 | 0 | 0 | 0 | 0 | 0 | 0 | 0 | 0 | 0 | 0 | 0 | 0 | 0 | 0 | 0 | 0 | 0 | 0 | 0 | 0 | 0 | 0 | 0 | 0 | 0 | 0 | 0 | 0 | 0
Industrial Sector Energy Related Emissions before CCS[heat if,other manufacturing 31T33,NOx] | NoSettings | 0 | 0 | 0 | 0 | 0 | 0 | 0 | 0 | 0 | 0 | 0 | 0 | 0 | 0 | 0 | 0 | 0 | 0 | 0 | 0 | 0 | 0 | 0 | 0 | 0 | 0 | 0 | 0 | 0 | 0 | 0 | 0
Industrial Sector Energy Related Emissions before CCS[heat if,other manufacturing 31T33,PM10] | NoSettings | 0 | 0 | 0 | 0 | 0 | 0 | 0 | 0 | 0 | 0 | 0 | 0 | 0 | 0 | 0 | 0 | 0 | 0 | 0 | 0 | 0 | 0 | 0 | 0 | 0 | 0 | 0 | 0 | 0 | 0 | 0 | 0
Industrial Sector Energy Related Emissions before CCS[heat if,other manufacturing 31T33,PM25] | NoSettings | 0 | 0 | 0 | 0 | 0 | 0 | 0 | 0 | 0 | 0 | 0 | 0 | 0 | 0 | 0 | 0 | 0 | 0 | 0 | 0 | 0 | 0 | 0 | 0 | 0 | 0 | 0 | 0 | 0 | 0 | 0 | 0
Industrial Sector Energy Related Emissions before CCS[heat if,other manufacturing 31T33,SOx] | NoSettings | 0 | 0 | 0 | 0 | 0 | 0 | 0 | 0 | 0 | 0 | 0 | 0 | 0 | 0 | 0 | 0 | 0 | 0 | 0 | 0 | 0 | 0 | 0 | 0 | 0 | 0 | 0 | 0 | 0 | 0 | 0 | 0
Industrial Sector Energy Related Emissions before CCS[heat if,other manufacturing 31T33,BC] | NoSettings | 0 | 0 | 0 | 0 | 0 | 0 | 0 | 0 | 0 | 0 | 0 | 0 | 0 | 0 | 0 | 0 | 0 | 0 | 0 | 0 | 0 | 0 | 0 | 0 | 0 | 0 | 0 | 0 | 0 | 0 | 0 | 0
Industrial Sector Energy Related Emissions before CCS[heat if,other manufacturing 31T33,OC] | NoSettings | 0 | 0 | 0 | 0 | 0 | 0 | 0 | 0 | 0 | 0 | 0 | 0 | 0 | 0 | 0 | 0 | 0 | 0 | 0 | 0 | 0 | 0 | 0 | 0 | 0 | 0 | 0 | 0 | 0 | 0 | 0 | 0
Industrial Sector Energy Related Emissions before CCS[heat if,other manufacturing 31T33,CH4] | NoSettings | 0 | 0 | 0 | 0 | 0 | 0 | 0 | 0 | 0 | 0 | 0 | 0 | 0 | 0 | 0 | 0 | 0 | 0 | 0 | 0 | 0 | 0 | 0 | 0 | 0 | 0 | 0 | 0 | 0 | 0 | 0 | 0
Industrial Sector Energy Related Emissions before CCS[heat if,other manufacturing 31T33,N2O] | NoSettings | 0 | 0 | 0 | 0 | 0 | 0 | 0 | 0 | 0 | 0 | 0 | 0 | 0 | 0 | 0 | 0 | 0 | 0 | 0 | 0 | 0 | 0 | 0 | 0 | 0 | 0 | 0 | 0 | 0 | 0 | 0 | 0
Industrial Sector Energy Related Emissions before CCS[heat if,other manufacturing 31T33,F gases] | NoSettings | 0 | 0 | 0 | 0 | 0 | 0 | 0 | 0 | 0 | 0 | 0 | 0 | 0 | 0 | 0 | 0 | 0 | 0 | 0 | 0 | 0 | 0 | 0 | 0 | 0 | 0 | 0 | 0 | 0 | 0 | 0 | 0
Industrial Sector Energy Related Emissions before CCS[heat if,energy pipelines and gas processing 352T353,CO2] | NoSettings | 0 | 0 | 0 | 0 | 0 | 0 | 0 | 0 | 0 | 0 | 0 | 0 | 0 | 0 | 0 | 0 | 0 | 0 | 0 | 0 | 0 | 0 | 0 | 0 | 0 | 0 | 0 | 0 | 0 | 0 | 0 | 0
Industrial Sector Energy Related Emissions before CCS[heat if,energy pipelines and gas processing 352T353,VOC] | NoSettings | 0 | 0 | 0 | 0 | 0 | 0 | 0 | 0 | 0 | 0 | 0 | 0 | 0 | 0 | 0 | 0 | 0 | 0 | 0 | 0 | 0 | 0 | 0 | 0 | 0 | 0 | 0 | 0 | 0 | 0 | 0 | 0
Industrial Sector Energy Related Emissions before CCS[heat if,energy pipelines and gas processing 352T353,CO] | NoSettings | 0 | 0 | 0 | 0 | 0 | 0 | 0 | 0 | 0 | 0 | 0 | 0 | 0 | 0 | 0 | 0 | 0 | 0 | 0 | 0 | 0 | 0 | 0 | 0 | 0 | 0 | 0 | 0 | 0 | 0 | 0 | 0
Industrial Sector Energy Related Emissions before CCS[heat if,energy pipelines and gas processing 352T353,NOx] | NoSettings | 0 | 0 | 0 | 0 | 0 | 0 | 0 | 0 | 0 | 0 | 0 | 0 | 0 | 0 | 0 | 0 | 0 | 0 | 0 | 0 | 0 | 0 | 0 | 0 | 0 | 0 | 0 | 0 | 0 | 0 | 0 | 0
Industrial Sector Energy Related Emissions before CCS[heat if,energy pipelines and gas processing 352T353,PM10] | NoSettings | 0 | 0 | 0 | 0 | 0 | 0 | 0 | 0 | 0 | 0 | 0 | 0 | 0 | 0 | 0 | 0 | 0 | 0 | 0 | 0 | 0 | 0 | 0 | 0 | 0 | 0 | 0 | 0 | 0 | 0 | 0 | 0
Industrial Sector Energy Related Emissions before CCS[heat if,energy pipelines and gas processing 352T353,PM25] | NoSettings | 0 | 0 | 0 | 0 | 0 | 0 | 0 | 0 | 0 | 0 | 0 | 0 | 0 | 0 | 0 | 0 | 0 | 0 | 0 | 0 | 0 | 0 | 0 | 0 | 0 | 0 | 0 | 0 | 0 | 0 | 0 | 0
Industrial Sector Energy Related Emissions before CCS[heat if,energy pipelines and gas processing 352T353,SOx] | NoSettings | 0 | 0 | 0 | 0 | 0 | 0 | 0 | 0 | 0 | 0 | 0 | 0 | 0 | 0 | 0 | 0 | 0 | 0 | 0 | 0 | 0 | 0 | 0 | 0 | 0 | 0 | 0 | 0 | 0 | 0 | 0 | 0
Industrial Sector Energy Related Emissions before CCS[heat if,energy pipelines and gas processing 352T353,BC] | NoSettings | 0 | 0 | 0 | 0 | 0 | 0 | 0 | 0 | 0 | 0 | 0 | 0 | 0 | 0 | 0 | 0 | 0 | 0 | 0 | 0 | 0 | 0 | 0 | 0 | 0 | 0 | 0 | 0 | 0 | 0 | 0 | 0
Industrial Sector Energy Related Emissions before CCS[heat if,energy pipelines and gas processing 352T353,OC] | NoSettings | 0 | 0 | 0 | 0 | 0 | 0 | 0 | 0 | 0 | 0 | 0 | 0 | 0 | 0 | 0 | 0 | 0 | 0 | 0 | 0 | 0 | 0 | 0 | 0 | 0 | 0 | 0 | 0 | 0 | 0 | 0 | 0
Industrial Sector Energy Related Emissions before CCS[heat if,energy pipelines and gas processing 352T353,CH4] | NoSettings | 0 | 0 | 0 | 0 | 0 | 0 | 0 | 0 | 0 | 0 | 0 | 0 | 0 | 0 | 0 | 0 | 0 | 0 | 0 | 0 | 0 | 0 | 0 | 0 | 0 | 0 | 0 | 0 | 0 | 0 | 0 | 0
Industrial Sector Energy Related Emissions before CCS[heat if,energy pipelines and gas processing 352T353,N2O] | NoSettings | 0 | 0 | 0 | 0 | 0 | 0 | 0 | 0 | 0 | 0 | 0 | 0 | 0 | 0 | 0 | 0 | 0 | 0 | 0 | 0 | 0 | 0 | 0 | 0 | 0 | 0 | 0 | 0 | 0 | 0 | 0 | 0
Industrial Sector Energy Related Emissions before CCS[heat if,energy pipelines and gas processing 352T353,F gases] | NoSettings | 0 | 0 | 0 | 0 | 0 | 0 | 0 | 0 | 0 | 0 | 0 | 0 | 0 | 0 | 0 | 0 | 0 | 0 | 0 | 0 | 0 | 0 | 0 | 0 | 0 | 0 | 0 | 0 | 0 | 0 | 0 | 0
Industrial Sector Energy Related Emissions before CCS[heat if,water and waste 36T39,CO2] | NoSettings | 0 | 0 | 0 | 0 | 0 | 0 | 0 | 0 | 0 | 0 | 0 | 0 | 0 | 0 | 0 | 0 | 0 | 0 | 0 | 0 | 0 | 0 | 0 | 0 | 0 | 0 | 0 | 0 | 0 | 0 | 0 | 0
Industrial Sector Energy Related Emissions before CCS[heat if,water and waste 36T39,VOC] | NoSettings | 0 | 0 | 0 | 0 | 0 | 0 | 0 | 0 | 0 | 0 | 0 | 0 | 0 | 0 | 0 | 0 | 0 | 0 | 0 | 0 | 0 | 0 | 0 | 0 | 0 | 0 | 0 | 0 | 0 | 0 | 0 | 0
Industrial Sector Energy Related Emissions before CCS[heat if,water and waste 36T39,CO] | NoSettings | 0 | 0 | 0 | 0 | 0 | 0 | 0 | 0 | 0 | 0 | 0 | 0 | 0 | 0 | 0 | 0 | 0 | 0 | 0 | 0 | 0 | 0 | 0 | 0 | 0 | 0 | 0 | 0 | 0 | 0 | 0 | 0
Industrial Sector Energy Related Emissions before CCS[heat if,water and waste 36T39,NOx] | NoSettings | 0 | 0 | 0 | 0 | 0 | 0 | 0 | 0 | 0 | 0 | 0 | 0 | 0 | 0 | 0 | 0 | 0 | 0 | 0 | 0 | 0 | 0 | 0 | 0 | 0 | 0 | 0 | 0 | 0 | 0 | 0 | 0
Industrial Sector Energy Related Emissions before CCS[heat if,water and waste 36T39,PM10] | NoSettings | 0 | 0 | 0 | 0 | 0 | 0 | 0 | 0 | 0 | 0 | 0 | 0 | 0 | 0 | 0 | 0 | 0 | 0 | 0 | 0 | 0 | 0 | 0 | 0 | 0 | 0 | 0 | 0 | 0 | 0 | 0 | 0
Industrial Sector Energy Related Emissions before CCS[heat if,water and waste 36T39,PM25] | NoSettings | 0 | 0 | 0 | 0 | 0 | 0 | 0 | 0 | 0 | 0 | 0 | 0 | 0 | 0 | 0 | 0 | 0 | 0 | 0 | 0 | 0 | 0 | 0 | 0 | 0 | 0 | 0 | 0 | 0 | 0 | 0 | 0
Industrial Sector Energy Related Emissions before CCS[heat if,water and waste 36T39,SOx] | NoSettings | 0 | 0 | 0 | 0 | 0 | 0 | 0 | 0 | 0 | 0 | 0 | 0 | 0 | 0 | 0 | 0 | 0 | 0 | 0 | 0 | 0 | 0 | 0 | 0 | 0 | 0 | 0 | 0 | 0 | 0 | 0 | 0
Industrial Sector Energy Related Emissions before CCS[heat if,water and waste 36T39,BC] | NoSettings | 0 | 0 | 0 | 0 | 0 | 0 | 0 | 0 | 0 | 0 | 0 | 0 | 0 | 0 | 0 | 0 | 0 | 0 | 0 | 0 | 0 | 0 | 0 | 0 | 0 | 0 | 0 | 0 | 0 | 0 | 0 | 0
Industrial Sector Energy Related Emissions before CCS[heat if,water and waste 36T39,OC] | NoSettings | 0 | 0 | 0 | 0 | 0 | 0 | 0 | 0 | 0 | 0 | 0 | 0 | 0 | 0 | 0 | 0 | 0 | 0 | 0 | 0 | 0 | 0 | 0 | 0 | 0 | 0 | 0 | 0 | 0 | 0 | 0 | 0
Industrial Sector Energy Related Emissions before CCS[heat if,water and waste 36T39,CH4] | NoSettings | 0 | 0 | 0 | 0 | 0 | 0 | 0 | 0 | 0 | 0 | 0 | 0 | 0 | 0 | 0 | 0 | 0 | 0 | 0 | 0 | 0 | 0 | 0 | 0 | 0 | 0 | 0 | 0 | 0 | 0 | 0 | 0
Industrial Sector Energy Related Emissions before CCS[heat if,water and waste 36T39,N2O] | NoSettings | 0 | 0 | 0 | 0 | 0 | 0 | 0 | 0 | 0 | 0 | 0 | 0 | 0 | 0 | 0 | 0 | 0 | 0 | 0 | 0 | 0 | 0 | 0 | 0 | 0 | 0 | 0 | 0 | 0 | 0 | 0 | 0
Industrial Sector Energy Related Emissions before CCS[heat if,water and waste 36T39,F gases] | NoSettings | 0 | 0 | 0 | 0 | 0 | 0 | 0 | 0 | 0 | 0 | 0 | 0 | 0 | 0 | 0 | 0 | 0 | 0 | 0 | 0 | 0 | 0 | 0 | 0 | 0 | 0 | 0 | 0 | 0 | 0 | 0 | 0
Industrial Sector Energy Related Emissions before CCS[heat if,construction 41T43,CO2] | NoSettings | 0 | 0 | 0 | 0 | 0 | 0 | 0 | 0 | 0 | 0 | 0 | 0 | 0 | 0 | 0 | 0 | 0 | 0 | 0 | 0 | 0 | 0 | 0 | 0 | 0 | 0 | 0 | 0 | 0 | 0 | 0 | 0
Industrial Sector Energy Related Emissions before CCS[heat if,construction 41T43,VOC] | NoSettings | 0 | 0 | 0 | 0 | 0 | 0 | 0 | 0 | 0 | 0 | 0 | 0 | 0 | 0 | 0 | 0 | 0 | 0 | 0 | 0 | 0 | 0 | 0 | 0 | 0 | 0 | 0 | 0 | 0 | 0 | 0 | 0
Industrial Sector Energy Related Emissions before CCS[heat if,construction 41T43,CO] | NoSettings | 0 | 0 | 0 | 0 | 0 | 0 | 0 | 0 | 0 | 0 | 0 | 0 | 0 | 0 | 0 | 0 | 0 | 0 | 0 | 0 | 0 | 0 | 0 | 0 | 0 | 0 | 0 | 0 | 0 | 0 | 0 | 0
Industrial Sector Energy Related Emissions before CCS[heat if,construction 41T43,NOx] | NoSettings | 0 | 0 | 0 | 0 | 0 | 0 | 0 | 0 | 0 | 0 | 0 | 0 | 0 | 0 | 0 | 0 | 0 | 0 | 0 | 0 | 0 | 0 | 0 | 0 | 0 | 0 | 0 | 0 | 0 | 0 | 0 | 0
Industrial Sector Energy Related Emissions before CCS[heat if,construction 41T43,PM10] | NoSettings | 0 | 0 | 0 | 0 | 0 | 0 | 0 | 0 | 0 | 0 | 0 | 0 | 0 | 0 | 0 | 0 | 0 | 0 | 0 | 0 | 0 | 0 | 0 | 0 | 0 | 0 | 0 | 0 | 0 | 0 | 0 | 0
Industrial Sector Energy Related Emissions before CCS[heat if,construction 41T43,PM25] | NoSettings | 0 | 0 | 0 | 0 | 0 | 0 | 0 | 0 | 0 | 0 | 0 | 0 | 0 | 0 | 0 | 0 | 0 | 0 | 0 | 0 | 0 | 0 | 0 | 0 | 0 | 0 | 0 | 0 | 0 | 0 | 0 | 0
Industrial Sector Energy Related Emissions before CCS[heat if,construction 41T43,SOx] | NoSettings | 0 | 0 | 0 | 0 | 0 | 0 | 0 | 0 | 0 | 0 | 0 | 0 | 0 | 0 | 0 | 0 | 0 | 0 | 0 | 0 | 0 | 0 | 0 | 0 | 0 | 0 | 0 | 0 | 0 | 0 | 0 | 0
Industrial Sector Energy Related Emissions before CCS[heat if,construction 41T43,BC] | NoSettings | 0 | 0 | 0 | 0 | 0 | 0 | 0 | 0 | 0 | 0 | 0 | 0 | 0 | 0 | 0 | 0 | 0 | 0 | 0 | 0 | 0 | 0 | 0 | 0 | 0 | 0 | 0 | 0 | 0 | 0 | 0 | 0
Industrial Sector Energy Related Emissions before CCS[heat if,construction 41T43,OC] | NoSettings | 0 | 0 | 0 | 0 | 0 | 0 | 0 | 0 | 0 | 0 | 0 | 0 | 0 | 0 | 0 | 0 | 0 | 0 | 0 | 0 | 0 | 0 | 0 | 0 | 0 | 0 | 0 | 0 | 0 | 0 | 0 | 0
Industrial Sector Energy Related Emissions before CCS[heat if,construction 41T43,CH4] | NoSettings | 0 | 0 | 0 | 0 | 0 | 0 | 0 | 0 | 0 | 0 | 0 | 0 | 0 | 0 | 0 | 0 | 0 | 0 | 0 | 0 | 0 | 0 | 0 | 0 | 0 | 0 | 0 | 0 | 0 | 0 | 0 | 0
Industrial Sector Energy Related Emissions before CCS[heat if,construction 41T43,N2O] | NoSettings | 0 | 0 | 0 | 0 | 0 | 0 | 0 | 0 | 0 | 0 | 0 | 0 | 0 | 0 | 0 | 0 | 0 | 0 | 0 | 0 | 0 | 0 | 0 | 0 | 0 | 0 | 0 | 0 | 0 | 0 | 0 | 0
Industrial Sector Energy Related Emissions before CCS[heat if,construction 41T43,F gases] | NoSettings | 0 | 0 | 0 | 0 | 0 | 0 | 0 | 0 | 0 | 0 | 0 | 0 | 0 | 0 | 0 | 0 | 0 | 0 | 0 | 0 | 0 | 0 | 0 | 0 | 0 | 0 | 0 | 0 | 0 | 0 | 0 | 0
Industrial Sector Energy Related Emissions before CCS[crude oil if,agriculture and forestry 01T03,CO2] | NoSettings | 0 | 0 | 0 | 0 | 0 | 0 | 0 | 0 | 0 | 0 | 0 | 0 | 0 | 0 | 0 | 0 | 0 | 0 | 0 | 0 | 0 | 0 | 0 | 0 | 0 | 0 | 0 | 0 | 0 | 0 | 0 | 0
Industrial Sector Energy Related Emissions before CCS[crude oil if,agriculture and forestry 01T03,VOC] | NoSettings | 0 | 0 | 0 | 0 | 0 | 0 | 0 | 0 | 0 | 0 | 0 | 0 | 0 | 0 | 0 | 0 | 0 | 0 | 0 | 0 | 0 | 0 | 0 | 0 | 0 | 0 | 0 | 0 | 0 | 0 | 0 | 0
Industrial Sector Energy Related Emissions before CCS[crude oil if,agriculture and forestry 01T03,CO] | NoSettings | 0 | 0 | 0 | 0 | 0 | 0 | 0 | 0 | 0 | 0 | 0 | 0 | 0 | 0 | 0 | 0 | 0 | 0 | 0 | 0 | 0 | 0 | 0 | 0 | 0 | 0 | 0 | 0 | 0 | 0 | 0 | 0
Industrial Sector Energy Related Emissions before CCS[crude oil if,agriculture and forestry 01T03,NOx] | NoSettings | 0 | 0 | 0 | 0 | 0 | 0 | 0 | 0 | 0 | 0 | 0 | 0 | 0 | 0 | 0 | 0 | 0 | 0 | 0 | 0 | 0 | 0 | 0 | 0 | 0 | 0 | 0 | 0 | 0 | 0 | 0 | 0
Industrial Sector Energy Related Emissions before CCS[crude oil if,agriculture and forestry 01T03,PM10] | NoSettings | 0 | 0 | 0 | 0 | 0 | 0 | 0 | 0 | 0 | 0 | 0 | 0 | 0 | 0 | 0 | 0 | 0 | 0 | 0 | 0 | 0 | 0 | 0 | 0 | 0 | 0 | 0 | 0 | 0 | 0 | 0 | 0
Industrial Sector Energy Related Emissions before CCS[crude oil if,agriculture and forestry 01T03,PM25] | NoSettings | 0 | 0 | 0 | 0 | 0 | 0 | 0 | 0 | 0 | 0 | 0 | 0 | 0 | 0 | 0 | 0 | 0 | 0 | 0 | 0 | 0 | 0 | 0 | 0 | 0 | 0 | 0 | 0 | 0 | 0 | 0 | 0
Industrial Sector Energy Related Emissions before CCS[crude oil if,agriculture and forestry 01T03,SOx] | NoSettings | 0 | 0 | 0 | 0 | 0 | 0 | 0 | 0 | 0 | 0 | 0 | 0 | 0 | 0 | 0 | 0 | 0 | 0 | 0 | 0 | 0 | 0 | 0 | 0 | 0 | 0 | 0 | 0 | 0 | 0 | 0 | 0
Industrial Sector Energy Related Emissions before CCS[crude oil if,agriculture and forestry 01T03,BC] | NoSettings | 0 | 0 | 0 | 0 | 0 | 0 | 0 | 0 | 0 | 0 | 0 | 0 | 0 | 0 | 0 | 0 | 0 | 0 | 0 | 0 | 0 | 0 | 0 | 0 | 0 | 0 | 0 | 0 | 0 | 0 | 0 | 0
Industrial Sector Energy Related Emissions before CCS[crude oil if,agriculture and forestry 01T03,OC] | NoSettings | 0 | 0 | 0 | 0 | 0 | 0 | 0 | 0 | 0 | 0 | 0 | 0 | 0 | 0 | 0 | 0 | 0 | 0 | 0 | 0 | 0 | 0 | 0 | 0 | 0 | 0 | 0 | 0 | 0 | 0 | 0 | 0
Industrial Sector Energy Related Emissions before CCS[crude oil if,agriculture and forestry 01T03,CH4] | NoSettings | 0 | 0 | 0 | 0 | 0 | 0 | 0 | 0 | 0 | 0 | 0 | 0 | 0 | 0 | 0 | 0 | 0 | 0 | 0 | 0 | 0 | 0 | 0 | 0 | 0 | 0 | 0 | 0 | 0 | 0 | 0 | 0
Industrial Sector Energy Related Emissions before CCS[crude oil if,agriculture and forestry 01T03,N2O] | NoSettings | 0 | 0 | 0 | 0 | 0 | 0 | 0 | 0 | 0 | 0 | 0 | 0 | 0 | 0 | 0 | 0 | 0 | 0 | 0 | 0 | 0 | 0 | 0 | 0 | 0 | 0 | 0 | 0 | 0 | 0 | 0 | 0
Industrial Sector Energy Related Emissions before CCS[crude oil if,agriculture and forestry 01T03,F gases] | NoSettings | 0 | 0 | 0 | 0 | 0 | 0 | 0 | 0 | 0 | 0 | 0 | 0 | 0 | 0 | 0 | 0 | 0 | 0 | 0 | 0 | 0 | 0 | 0 | 0 | 0 | 0 | 0 | 0 | 0 | 0 | 0 | 0
Industrial Sector Energy Related Emissions before CCS[crude oil if,coal mining 05,CO2] | NoSettings | 0 | 0 | 0 | 0 | 0 | 0 | 0 | 0 | 0 | 0 | 0 | 0 | 0 | 0 | 0 | 0 | 0 | 0 | 0 | 0 | 0 | 0 | 0 | 0 | 0 | 0 | 0 | 0 | 0 | 0 | 0 | 0
Industrial Sector Energy Related Emissions before CCS[crude oil if,coal mining 05,VOC] | NoSettings | 0 | 0 | 0 | 0 | 0 | 0 | 0 | 0 | 0 | 0 | 0 | 0 | 0 | 0 | 0 | 0 | 0 | 0 | 0 | 0 | 0 | 0 | 0 | 0 | 0 | 0 | 0 | 0 | 0 | 0 | 0 | 0
Industrial Sector Energy Related Emissions before CCS[crude oil if,coal mining 05,CO] | NoSettings | 0 | 0 | 0 | 0 | 0 | 0 | 0 | 0 | 0 | 0 | 0 | 0 | 0 | 0 | 0 | 0 | 0 | 0 | 0 | 0 | 0 | 0 | 0 | 0 | 0 | 0 | 0 | 0 | 0 | 0 | 0 | 0
Industrial Sector Energy Related Emissions before CCS[crude oil if,coal mining 05,NOx] | NoSettings | 0 | 0 | 0 | 0 | 0 | 0 | 0 | 0 | 0 | 0 | 0 | 0 | 0 | 0 | 0 | 0 | 0 | 0 | 0 | 0 | 0 | 0 | 0 | 0 | 0 | 0 | 0 | 0 | 0 | 0 | 0 | 0
Industrial Sector Energy Related Emissions before CCS[crude oil if,coal mining 05,PM10] | NoSettings | 0 | 0 | 0 | 0 | 0 | 0 | 0 | 0 | 0 | 0 | 0 | 0 | 0 | 0 | 0 | 0 | 0 | 0 | 0 | 0 | 0 | 0 | 0 | 0 | 0 | 0 | 0 | 0 | 0 | 0 | 0 | 0
Industrial Sector Energy Related Emissions before CCS[crude oil if,coal mining 05,PM25] | NoSettings | 0 | 0 | 0 | 0 | 0 | 0 | 0 | 0 | 0 | 0 | 0 | 0 | 0 | 0 | 0 | 0 | 0 | 0 | 0 | 0 | 0 | 0 | 0 | 0 | 0 | 0 | 0 | 0 | 0 | 0 | 0 | 0
Industrial Sector Energy Related Emissions before CCS[crude oil if,coal mining 05,SOx] | NoSettings | 0 | 0 | 0 | 0 | 0 | 0 | 0 | 0 | 0 | 0 | 0 | 0 | 0 | 0 | 0 | 0 | 0 | 0 | 0 | 0 | 0 | 0 | 0 | 0 | 0 | 0 | 0 | 0 | 0 | 0 | 0 | 0
Industrial Sector Energy Related Emissions before CCS[crude oil if,coal mining 05,BC] | NoSettings | 0 | 0 | 0 | 0 | 0 | 0 | 0 | 0 | 0 | 0 | 0 | 0 | 0 | 0 | 0 | 0 | 0 | 0 | 0 | 0 | 0 | 0 | 0 | 0 | 0 | 0 | 0 | 0 | 0 | 0 | 0 | 0
Industrial Sector Energy Related Emissions before CCS[crude oil if,coal mining 05,OC] | NoSettings | 0 | 0 | 0 | 0 | 0 | 0 | 0 | 0 | 0 | 0 | 0 | 0 | 0 | 0 | 0 | 0 | 0 | 0 | 0 | 0 | 0 | 0 | 0 | 0 | 0 | 0 | 0 | 0 | 0 | 0 | 0 | 0
Industrial Sector Energy Related Emissions before CCS[crude oil if,coal mining 05,CH4] | NoSettings | 0 | 0 | 0 | 0 | 0 | 0 | 0 | 0 | 0 | 0 | 0 | 0 | 0 | 0 | 0 | 0 | 0 | 0 | 0 | 0 | 0 | 0 | 0 | 0 | 0 | 0 | 0 | 0 | 0 | 0 | 0 | 0
Industrial Sector Energy Related Emissions before CCS[crude oil if,coal mining 05,N2O] | NoSettings | 0 | 0 | 0 | 0 | 0 | 0 | 0 | 0 | 0 | 0 | 0 | 0 | 0 | 0 | 0 | 0 | 0 | 0 | 0 | 0 | 0 | 0 | 0 | 0 | 0 | 0 | 0 | 0 | 0 | 0 | 0 | 0
Industrial Sector Energy Related Emissions before CCS[crude oil if,coal mining 05,F gases] | NoSettings | 0 | 0 | 0 | 0 | 0 | 0 | 0 | 0 | 0 | 0 | 0 | 0 | 0 | 0 | 0 | 0 | 0 | 0 | 0 | 0 | 0 | 0 | 0 | 0 | 0 | 0 | 0 | 0 | 0 | 0 | 0 | 0
Industrial Sector Energy Related Emissions before CCS[crude oil if,oil and gas extraction 06,CO2] | NoSettings | 0 | 0 | 0 | 0 | 0 | 0 | 0 | 0 | 0 | 0 | 0 | 0 | 0 | 0 | 0 | 0 | 0 | 0 | 0 | 0 | 0 | 0 | 0 | 0 | 0 | 0 | 0 | 0 | 0 | 0 | 0 | 0
Industrial Sector Energy Related Emissions before CCS[crude oil if,oil and gas extraction 06,VOC] | NoSettings | 0 | 0 | 0 | 0 | 0 | 0 | 0 | 0 | 0 | 0 | 0 | 0 | 0 | 0 | 0 | 0 | 0 | 0 | 0 | 0 | 0 | 0 | 0 | 0 | 0 | 0 | 0 | 0 | 0 | 0 | 0 | 0
Industrial Sector Energy Related Emissions before CCS[crude oil if,oil and gas extraction 06,CO] | NoSettings | 0 | 0 | 0 | 0 | 0 | 0 | 0 | 0 | 0 | 0 | 0 | 0 | 0 | 0 | 0 | 0 | 0 | 0 | 0 | 0 | 0 | 0 | 0 | 0 | 0 | 0 | 0 | 0 | 0 | 0 | 0 | 0
Industrial Sector Energy Related Emissions before CCS[crude oil if,oil and gas extraction 06,NOx] | NoSettings | 0 | 0 | 0 | 0 | 0 | 0 | 0 | 0 | 0 | 0 | 0 | 0 | 0 | 0 | 0 | 0 | 0 | 0 | 0 | 0 | 0 | 0 | 0 | 0 | 0 | 0 | 0 | 0 | 0 | 0 | 0 | 0
Industrial Sector Energy Related Emissions before CCS[crude oil if,oil and gas extraction 06,PM10] | NoSettings | 0 | 0 | 0 | 0 | 0 | 0 | 0 | 0 | 0 | 0 | 0 | 0 | 0 | 0 | 0 | 0 | 0 | 0 | 0 | 0 | 0 | 0 | 0 | 0 | 0 | 0 | 0 | 0 | 0 | 0 | 0 | 0
Industrial Sector Energy Related Emissions before CCS[crude oil if,oil and gas extraction 06,PM25] | NoSettings | 0 | 0 | 0 | 0 | 0 | 0 | 0 | 0 | 0 | 0 | 0 | 0 | 0 | 0 | 0 | 0 | 0 | 0 | 0 | 0 | 0 | 0 | 0 | 0 | 0 | 0 | 0 | 0 | 0 | 0 | 0 | 0
Industrial Sector Energy Related Emissions before CCS[crude oil if,oil and gas extraction 06,SOx] | NoSettings | 0 | 0 | 0 | 0 | 0 | 0 | 0 | 0 | 0 | 0 | 0 | 0 | 0 | 0 | 0 | 0 | 0 | 0 | 0 | 0 | 0 | 0 | 0 | 0 | 0 | 0 | 0 | 0 | 0 | 0 | 0 | 0
Industrial Sector Energy Related Emissions before CCS[crude oil if,oil and gas extraction 06,BC] | NoSettings | 0 | 0 | 0 | 0 | 0 | 0 | 0 | 0 | 0 | 0 | 0 | 0 | 0 | 0 | 0 | 0 | 0 | 0 | 0 | 0 | 0 | 0 | 0 | 0 | 0 | 0 | 0 | 0 | 0 | 0 | 0 | 0
Industrial Sector Energy Related Emissions before CCS[crude oil if,oil and gas extraction 06,OC] | NoSettings | 0 | 0 | 0 | 0 | 0 | 0 | 0 | 0 | 0 | 0 | 0 | 0 | 0 | 0 | 0 | 0 | 0 | 0 | 0 | 0 | 0 | 0 | 0 | 0 | 0 | 0 | 0 | 0 | 0 | 0 | 0 | 0
Industrial Sector Energy Related Emissions before CCS[crude oil if,oil and gas extraction 06,CH4] | NoSettings | 0 | 0 | 0 | 0 | 0 | 0 | 0 | 0 | 0 | 0 | 0 | 0 | 0 | 0 | 0 | 0 | 0 | 0 | 0 | 0 | 0 | 0 | 0 | 0 | 0 | 0 | 0 | 0 | 0 | 0 | 0 | 0
Industrial Sector Energy Related Emissions before CCS[crude oil if,oil and gas extraction 06,N2O] | NoSettings | 0 | 0 | 0 | 0 | 0 | 0 | 0 | 0 | 0 | 0 | 0 | 0 | 0 | 0 | 0 | 0 | 0 | 0 | 0 | 0 | 0 | 0 | 0 | 0 | 0 | 0 | 0 | 0 | 0 | 0 | 0 | 0
Industrial Sector Energy Related Emissions before CCS[crude oil if,oil and gas extraction 06,F gases] | NoSettings | 0 | 0 | 0 | 0 | 0 | 0 | 0 | 0 | 0 | 0 | 0 | 0 | 0 | 0 | 0 | 0 | 0 | 0 | 0 | 0 | 0 | 0 | 0 | 0 | 0 | 0 | 0 | 0 | 0 | 0 | 0 | 0
Industrial Sector Energy Related Emissions before CCS[crude oil if,other mining and quarrying 07T08,CO2] | NoSettings | 0 | 0 | 0 | 0 | 0 | 0 | 0 | 0 | 0 | 0 | 0 | 0 | 0 | 0 | 0 | 0 | 0 | 0 | 0 | 0 | 0 | 0 | 0 | 0 | 0 | 0 | 0 | 0 | 0 | 0 | 0 | 0
Industrial Sector Energy Related Emissions before CCS[crude oil if,other mining and quarrying 07T08,VOC] | NoSettings | 0 | 0 | 0 | 0 | 0 | 0 | 0 | 0 | 0 | 0 | 0 | 0 | 0 | 0 | 0 | 0 | 0 | 0 | 0 | 0 | 0 | 0 | 0 | 0 | 0 | 0 | 0 | 0 | 0 | 0 | 0 | 0
Industrial Sector Energy Related Emissions before CCS[crude oil if,other mining and quarrying 07T08,CO] | NoSettings | 0 | 0 | 0 | 0 | 0 | 0 | 0 | 0 | 0 | 0 | 0 | 0 | 0 | 0 | 0 | 0 | 0 | 0 | 0 | 0 | 0 | 0 | 0 | 0 | 0 | 0 | 0 | 0 | 0 | 0 | 0 | 0
Industrial Sector Energy Related Emissions before CCS[crude oil if,other mining and quarrying 07T08,NOx] | NoSettings | 0 | 0 | 0 | 0 | 0 | 0 | 0 | 0 | 0 | 0 | 0 | 0 | 0 | 0 | 0 | 0 | 0 | 0 | 0 | 0 | 0 | 0 | 0 | 0 | 0 | 0 | 0 | 0 | 0 | 0 | 0 | 0
Industrial Sector Energy Related Emissions before CCS[crude oil if,other mining and quarrying 07T08,PM10] | NoSettings | 0 | 0 | 0 | 0 | 0 | 0 | 0 | 0 | 0 | 0 | 0 | 0 | 0 | 0 | 0 | 0 | 0 | 0 | 0 | 0 | 0 | 0 | 0 | 0 | 0 | 0 | 0 | 0 | 0 | 0 | 0 | 0
Industrial Sector Energy Related Emissions before CCS[crude oil if,other mining and quarrying 07T08,PM25] | NoSettings | 0 | 0 | 0 | 0 | 0 | 0 | 0 | 0 | 0 | 0 | 0 | 0 | 0 | 0 | 0 | 0 | 0 | 0 | 0 | 0 | 0 | 0 | 0 | 0 | 0 | 0 | 0 | 0 | 0 | 0 | 0 | 0
Industrial Sector Energy Related Emissions before CCS[crude oil if,other mining and quarrying 07T08,SOx] | NoSettings | 0 | 0 | 0 | 0 | 0 | 0 | 0 | 0 | 0 | 0 | 0 | 0 | 0 | 0 | 0 | 0 | 0 | 0 | 0 | 0 | 0 | 0 | 0 | 0 | 0 | 0 | 0 | 0 | 0 | 0 | 0 | 0
Industrial Sector Energy Related Emissions before CCS[crude oil if,other mining and quarrying 07T08,BC] | NoSettings | 0 | 0 | 0 | 0 | 0 | 0 | 0 | 0 | 0 | 0 | 0 | 0 | 0 | 0 | 0 | 0 | 0 | 0 | 0 | 0 | 0 | 0 | 0 | 0 | 0 | 0 | 0 | 0 | 0 | 0 | 0 | 0
Industrial Sector Energy Related Emissions before CCS[crude oil if,other mining and quarrying 07T08,OC] | NoSettings | 0 | 0 | 0 | 0 | 0 | 0 | 0 | 0 | 0 | 0 | 0 | 0 | 0 | 0 | 0 | 0 | 0 | 0 | 0 | 0 | 0 | 0 | 0 | 0 | 0 | 0 | 0 | 0 | 0 | 0 | 0 | 0
Industrial Sector Energy Related Emissions before CCS[crude oil if,other mining and quarrying 07T08,CH4] | NoSettings | 0 | 0 | 0 | 0 | 0 | 0 | 0 | 0 | 0 | 0 | 0 | 0 | 0 | 0 | 0 | 0 | 0 | 0 | 0 | 0 | 0 | 0 | 0 | 0 | 0 | 0 | 0 | 0 | 0 | 0 | 0 | 0
Industrial Sector Energy Related Emissions before CCS[crude oil if,other mining and quarrying 07T08,N2O] | NoSettings | 0 | 0 | 0 | 0 | 0 | 0 | 0 | 0 | 0 | 0 | 0 | 0 | 0 | 0 | 0 | 0 | 0 | 0 | 0 | 0 | 0 | 0 | 0 | 0 | 0 | 0 | 0 | 0 | 0 | 0 | 0 | 0
Industrial Sector Energy Related Emissions before CCS[crude oil if,other mining and quarrying 07T08,F gases] | NoSettings | 0 | 0 | 0 | 0 | 0 | 0 | 0 | 0 | 0 | 0 | 0 | 0 | 0 | 0 | 0 | 0 | 0 | 0 | 0 | 0 | 0 | 0 | 0 | 0 | 0 | 0 | 0 | 0 | 0 | 0 | 0 | 0
Industrial Sector Energy Related Emissions before CCS[crude oil if,food beverage and tobacco 10T12,CO2] | NoSettings | 0 | 0 | 0 | 0 | 0 | 0 | 0 | 0 | 0 | 0 | 0 | 0 | 0 | 0 | 0 | 0 | 0 | 0 | 0 | 0 | 0 | 0 | 0 | 0 | 0 | 0 | 0 | 0 | 0 | 0 | 0 | 0
Industrial Sector Energy Related Emissions before CCS[crude oil if,food beverage and tobacco 10T12,VOC] | NoSettings | 0 | 0 | 0 | 0 | 0 | 0 | 0 | 0 | 0 | 0 | 0 | 0 | 0 | 0 | 0 | 0 | 0 | 0 | 0 | 0 | 0 | 0 | 0 | 0 | 0 | 0 | 0 | 0 | 0 | 0 | 0 | 0
Industrial Sector Energy Related Emissions before CCS[crude oil if,food beverage and tobacco 10T12,CO] | NoSettings | 0 | 0 | 0 | 0 | 0 | 0 | 0 | 0 | 0 | 0 | 0 | 0 | 0 | 0 | 0 | 0 | 0 | 0 | 0 | 0 | 0 | 0 | 0 | 0 | 0 | 0 | 0 | 0 | 0 | 0 | 0 | 0
Industrial Sector Energy Related Emissions before CCS[crude oil if,food beverage and tobacco 10T12,NOx] | NoSettings | 0 | 0 | 0 | 0 | 0 | 0 | 0 | 0 | 0 | 0 | 0 | 0 | 0 | 0 | 0 | 0 | 0 | 0 | 0 | 0 | 0 | 0 | 0 | 0 | 0 | 0 | 0 | 0 | 0 | 0 | 0 | 0
Industrial Sector Energy Related Emissions before CCS[crude oil if,food beverage and tobacco 10T12,PM10] | NoSettings | 0 | 0 | 0 | 0 | 0 | 0 | 0 | 0 | 0 | 0 | 0 | 0 | 0 | 0 | 0 | 0 | 0 | 0 | 0 | 0 | 0 | 0 | 0 | 0 | 0 | 0 | 0 | 0 | 0 | 0 | 0 | 0
Industrial Sector Energy Related Emissions before CCS[crude oil if,food beverage and tobacco 10T12,PM25] | NoSettings | 0 | 0 | 0 | 0 | 0 | 0 | 0 | 0 | 0 | 0 | 0 | 0 | 0 | 0 | 0 | 0 | 0 | 0 | 0 | 0 | 0 | 0 | 0 | 0 | 0 | 0 | 0 | 0 | 0 | 0 | 0 | 0
Industrial Sector Energy Related Emissions before CCS[crude oil if,food beverage and tobacco 10T12,SOx] | NoSettings | 0 | 0 | 0 | 0 | 0 | 0 | 0 | 0 | 0 | 0 | 0 | 0 | 0 | 0 | 0 | 0 | 0 | 0 | 0 | 0 | 0 | 0 | 0 | 0 | 0 | 0 | 0 | 0 | 0 | 0 | 0 | 0
Industrial Sector Energy Related Emissions before CCS[crude oil if,food beverage and tobacco 10T12,BC] | NoSettings | 0 | 0 | 0 | 0 | 0 | 0 | 0 | 0 | 0 | 0 | 0 | 0 | 0 | 0 | 0 | 0 | 0 | 0 | 0 | 0 | 0 | 0 | 0 | 0 | 0 | 0 | 0 | 0 | 0 | 0 | 0 | 0
Industrial Sector Energy Related Emissions before CCS[crude oil if,food beverage and tobacco 10T12,OC] | NoSettings | 0 | 0 | 0 | 0 | 0 | 0 | 0 | 0 | 0 | 0 | 0 | 0 | 0 | 0 | 0 | 0 | 0 | 0 | 0 | 0 | 0 | 0 | 0 | 0 | 0 | 0 | 0 | 0 | 0 | 0 | 0 | 0
Industrial Sector Energy Related Emissions before CCS[crude oil if,food beverage and tobacco 10T12,CH4] | NoSettings | 0 | 0 | 0 | 0 | 0 | 0 | 0 | 0 | 0 | 0 | 0 | 0 | 0 | 0 | 0 | 0 | 0 | 0 | 0 | 0 | 0 | 0 | 0 | 0 | 0 | 0 | 0 | 0 | 0 | 0 | 0 | 0
Industrial Sector Energy Related Emissions before CCS[crude oil if,food beverage and tobacco 10T12,N2O] | NoSettings | 0 | 0 | 0 | 0 | 0 | 0 | 0 | 0 | 0 | 0 | 0 | 0 | 0 | 0 | 0 | 0 | 0 | 0 | 0 | 0 | 0 | 0 | 0 | 0 | 0 | 0 | 0 | 0 | 0 | 0 | 0 | 0
Industrial Sector Energy Related Emissions before CCS[crude oil if,food beverage and tobacco 10T12,F gases] | NoSettings | 0 | 0 | 0 | 0 | 0 | 0 | 0 | 0 | 0 | 0 | 0 | 0 | 0 | 0 | 0 | 0 | 0 | 0 | 0 | 0 | 0 | 0 | 0 | 0 | 0 | 0 | 0 | 0 | 0 | 0 | 0 | 0
Industrial Sector Energy Related Emissions before CCS[crude oil if,textiles apparel and leather 13T15,CO2] | NoSettings | 0 | 0 | 0 | 0 | 0 | 0 | 0 | 0 | 0 | 0 | 0 | 0 | 0 | 0 | 0 | 0 | 0 | 0 | 0 | 0 | 0 | 0 | 0 | 0 | 0 | 0 | 0 | 0 | 0 | 0 | 0 | 0
Industrial Sector Energy Related Emissions before CCS[crude oil if,textiles apparel and leather 13T15,VOC] | NoSettings | 0 | 0 | 0 | 0 | 0 | 0 | 0 | 0 | 0 | 0 | 0 | 0 | 0 | 0 | 0 | 0 | 0 | 0 | 0 | 0 | 0 | 0 | 0 | 0 | 0 | 0 | 0 | 0 | 0 | 0 | 0 | 0
Industrial Sector Energy Related Emissions before CCS[crude oil if,textiles apparel and leather 13T15,CO] | NoSettings | 0 | 0 | 0 | 0 | 0 | 0 | 0 | 0 | 0 | 0 | 0 | 0 | 0 | 0 | 0 | 0 | 0 | 0 | 0 | 0 | 0 | 0 | 0 | 0 | 0 | 0 | 0 | 0 | 0 | 0 | 0 | 0
Industrial Sector Energy Related Emissions before CCS[crude oil if,textiles apparel and leather 13T15,NOx] | NoSettings | 0 | 0 | 0 | 0 | 0 | 0 | 0 | 0 | 0 | 0 | 0 | 0 | 0 | 0 | 0 | 0 | 0 | 0 | 0 | 0 | 0 | 0 | 0 | 0 | 0 | 0 | 0 | 0 | 0 | 0 | 0 | 0
Industrial Sector Energy Related Emissions before CCS[crude oil if,textiles apparel and leather 13T15,PM10] | NoSettings | 0 | 0 | 0 | 0 | 0 | 0 | 0 | 0 | 0 | 0 | 0 | 0 | 0 | 0 | 0 | 0 | 0 | 0 | 0 | 0 | 0 | 0 | 0 | 0 | 0 | 0 | 0 | 0 | 0 | 0 | 0 | 0
Industrial Sector Energy Related Emissions before CCS[crude oil if,textiles apparel and leather 13T15,PM25] | NoSettings | 0 | 0 | 0 | 0 | 0 | 0 | 0 | 0 | 0 | 0 | 0 | 0 | 0 | 0 | 0 | 0 | 0 | 0 | 0 | 0 | 0 | 0 | 0 | 0 | 0 | 0 | 0 | 0 | 0 | 0 | 0 | 0
Industrial Sector Energy Related Emissions before CCS[crude oil if,textiles apparel and leather 13T15,SOx] | NoSettings | 0 | 0 | 0 | 0 | 0 | 0 | 0 | 0 | 0 | 0 | 0 | 0 | 0 | 0 | 0 | 0 | 0 | 0 | 0 | 0 | 0 | 0 | 0 | 0 | 0 | 0 | 0 | 0 | 0 | 0 | 0 | 0
Industrial Sector Energy Related Emissions before CCS[crude oil if,textiles apparel and leather 13T15,BC] | NoSettings | 0 | 0 | 0 | 0 | 0 | 0 | 0 | 0 | 0 | 0 | 0 | 0 | 0 | 0 | 0 | 0 | 0 | 0 | 0 | 0 | 0 | 0 | 0 | 0 | 0 | 0 | 0 | 0 | 0 | 0 | 0 | 0
Industrial Sector Energy Related Emissions before CCS[crude oil if,textiles apparel and leather 13T15,OC] | NoSettings | 0 | 0 | 0 | 0 | 0 | 0 | 0 | 0 | 0 | 0 | 0 | 0 | 0 | 0 | 0 | 0 | 0 | 0 | 0 | 0 | 0 | 0 | 0 | 0 | 0 | 0 | 0 | 0 | 0 | 0 | 0 | 0
Industrial Sector Energy Related Emissions before CCS[crude oil if,textiles apparel and leather 13T15,CH4] | NoSettings | 0 | 0 | 0 | 0 | 0 | 0 | 0 | 0 | 0 | 0 | 0 | 0 | 0 | 0 | 0 | 0 | 0 | 0 | 0 | 0 | 0 | 0 | 0 | 0 | 0 | 0 | 0 | 0 | 0 | 0 | 0 | 0
Industrial Sector Energy Related Emissions before CCS[crude oil if,textiles apparel and leather 13T15,N2O] | NoSettings | 0 | 0 | 0 | 0 | 0 | 0 | 0 | 0 | 0 | 0 | 0 | 0 | 0 | 0 | 0 | 0 | 0 | 0 | 0 | 0 | 0 | 0 | 0 | 0 | 0 | 0 | 0 | 0 | 0 | 0 | 0 | 0
Industrial Sector Energy Related Emissions before CCS[crude oil if,textiles apparel and leather 13T15,F gases] | NoSettings | 0 | 0 | 0 | 0 | 0 | 0 | 0 | 0 | 0 | 0 | 0 | 0 | 0 | 0 | 0 | 0 | 0 | 0 | 0 | 0 | 0 | 0 | 0 | 0 | 0 | 0 | 0 | 0 | 0 | 0 | 0 | 0
Industrial Sector Energy Related Emissions before CCS[crude oil if,wood products 16,CO2] | NoSettings | 0 | 0 | 0 | 0 | 0 | 0 | 0 | 0 | 0 | 0 | 0 | 0 | 0 | 0 | 0 | 0 | 0 | 0 | 0 | 0 | 0 | 0 | 0 | 0 | 0 | 0 | 0 | 0 | 0 | 0 | 0 | 0
Industrial Sector Energy Related Emissions before CCS[crude oil if,wood products 16,VOC] | NoSettings | 0 | 0 | 0 | 0 | 0 | 0 | 0 | 0 | 0 | 0 | 0 | 0 | 0 | 0 | 0 | 0 | 0 | 0 | 0 | 0 | 0 | 0 | 0 | 0 | 0 | 0 | 0 | 0 | 0 | 0 | 0 | 0
Industrial Sector Energy Related Emissions before CCS[crude oil if,wood products 16,CO] | NoSettings | 0 | 0 | 0 | 0 | 0 | 0 | 0 | 0 | 0 | 0 | 0 | 0 | 0 | 0 | 0 | 0 | 0 | 0 | 0 | 0 | 0 | 0 | 0 | 0 | 0 | 0 | 0 | 0 | 0 | 0 | 0 | 0
Industrial Sector Energy Related Emissions before CCS[crude oil if,wood products 16,NOx] | NoSettings | 0 | 0 | 0 | 0 | 0 | 0 | 0 | 0 | 0 | 0 | 0 | 0 | 0 | 0 | 0 | 0 | 0 | 0 | 0 | 0 | 0 | 0 | 0 | 0 | 0 | 0 | 0 | 0 | 0 | 0 | 0 | 0
Industrial Sector Energy Related Emissions before CCS[crude oil if,wood products 16,PM10] | NoSettings | 0 | 0 | 0 | 0 | 0 | 0 | 0 | 0 | 0 | 0 | 0 | 0 | 0 | 0 | 0 | 0 | 0 | 0 | 0 | 0 | 0 | 0 | 0 | 0 | 0 | 0 | 0 | 0 | 0 | 0 | 0 | 0
Industrial Sector Energy Related Emissions before CCS[crude oil if,wood products 16,PM25] | NoSettings | 0 | 0 | 0 | 0 | 0 | 0 | 0 | 0 | 0 | 0 | 0 | 0 | 0 | 0 | 0 | 0 | 0 | 0 | 0 | 0 | 0 | 0 | 0 | 0 | 0 | 0 | 0 | 0 | 0 | 0 | 0 | 0
Industrial Sector Energy Related Emissions before CCS[crude oil if,wood products 16,SOx] | NoSettings | 0 | 0 | 0 | 0 | 0 | 0 | 0 | 0 | 0 | 0 | 0 | 0 | 0 | 0 | 0 | 0 | 0 | 0 | 0 | 0 | 0 | 0 | 0 | 0 | 0 | 0 | 0 | 0 | 0 | 0 | 0 | 0
Industrial Sector Energy Related Emissions before CCS[crude oil if,wood products 16,BC] | NoSettings | 0 | 0 | 0 | 0 | 0 | 0 | 0 | 0 | 0 | 0 | 0 | 0 | 0 | 0 | 0 | 0 | 0 | 0 | 0 | 0 | 0 | 0 | 0 | 0 | 0 | 0 | 0 | 0 | 0 | 0 | 0 | 0
Industrial Sector Energy Related Emissions before CCS[crude oil if,wood products 16,OC] | NoSettings | 0 | 0 | 0 | 0 | 0 | 0 | 0 | 0 | 0 | 0 | 0 | 0 | 0 | 0 | 0 | 0 | 0 | 0 | 0 | 0 | 0 | 0 | 0 | 0 | 0 | 0 | 0 | 0 | 0 | 0 | 0 | 0
Industrial Sector Energy Related Emissions before CCS[crude oil if,wood products 16,CH4] | NoSettings | 0 | 0 | 0 | 0 | 0 | 0 | 0 | 0 | 0 | 0 | 0 | 0 | 0 | 0 | 0 | 0 | 0 | 0 | 0 | 0 | 0 | 0 | 0 | 0 | 0 | 0 | 0 | 0 | 0 | 0 | 0 | 0
Industrial Sector Energy Related Emissions before CCS[crude oil if,wood products 16,N2O] | NoSettings | 0 | 0 | 0 | 0 | 0 | 0 | 0 | 0 | 0 | 0 | 0 | 0 | 0 | 0 | 0 | 0 | 0 | 0 | 0 | 0 | 0 | 0 | 0 | 0 | 0 | 0 | 0 | 0 | 0 | 0 | 0 | 0
Industrial Sector Energy Related Emissions before CCS[crude oil if,wood products 16,F gases] | NoSettings | 0 | 0 | 0 | 0 | 0 | 0 | 0 | 0 | 0 | 0 | 0 | 0 | 0 | 0 | 0 | 0 | 0 | 0 | 0 | 0 | 0 | 0 | 0 | 0 | 0 | 0 | 0 | 0 | 0 | 0 | 0 | 0
Industrial Sector Energy Related Emissions before CCS[crude oil if,pulp paper and printing 17T18,CO2] | NoSettings | 0 | 0 | 0 | 0 | 0 | 0 | 0 | 0 | 0 | 0 | 0 | 0 | 0 | 0 | 0 | 0 | 0 | 0 | 0 | 0 | 0 | 0 | 0 | 0 | 0 | 0 | 0 | 0 | 0 | 0 | 0 | 0
Industrial Sector Energy Related Emissions before CCS[crude oil if,pulp paper and printing 17T18,VOC] | NoSettings | 0 | 0 | 0 | 0 | 0 | 0 | 0 | 0 | 0 | 0 | 0 | 0 | 0 | 0 | 0 | 0 | 0 | 0 | 0 | 0 | 0 | 0 | 0 | 0 | 0 | 0 | 0 | 0 | 0 | 0 | 0 | 0
Industrial Sector Energy Related Emissions before CCS[crude oil if,pulp paper and printing 17T18,CO] | NoSettings | 0 | 0 | 0 | 0 | 0 | 0 | 0 | 0 | 0 | 0 | 0 | 0 | 0 | 0 | 0 | 0 | 0 | 0 | 0 | 0 | 0 | 0 | 0 | 0 | 0 | 0 | 0 | 0 | 0 | 0 | 0 | 0
Industrial Sector Energy Related Emissions before CCS[crude oil if,pulp paper and printing 17T18,NOx] | NoSettings | 0 | 0 | 0 | 0 | 0 | 0 | 0 | 0 | 0 | 0 | 0 | 0 | 0 | 0 | 0 | 0 | 0 | 0 | 0 | 0 | 0 | 0 | 0 | 0 | 0 | 0 | 0 | 0 | 0 | 0 | 0 | 0
Industrial Sector Energy Related Emissions before CCS[crude oil if,pulp paper and printing 17T18,PM10] | NoSettings | 0 | 0 | 0 | 0 | 0 | 0 | 0 | 0 | 0 | 0 | 0 | 0 | 0 | 0 | 0 | 0 | 0 | 0 | 0 | 0 | 0 | 0 | 0 | 0 | 0 | 0 | 0 | 0 | 0 | 0 | 0 | 0
Industrial Sector Energy Related Emissions before CCS[crude oil if,pulp paper and printing 17T18,PM25] | NoSettings | 0 | 0 | 0 | 0 | 0 | 0 | 0 | 0 | 0 | 0 | 0 | 0 | 0 | 0 | 0 | 0 | 0 | 0 | 0 | 0 | 0 | 0 | 0 | 0 | 0 | 0 | 0 | 0 | 0 | 0 | 0 | 0
Industrial Sector Energy Related Emissions before CCS[crude oil if,pulp paper and printing 17T18,SOx] | NoSettings | 0 | 0 | 0 | 0 | 0 | 0 | 0 | 0 | 0 | 0 | 0 | 0 | 0 | 0 | 0 | 0 | 0 | 0 | 0 | 0 | 0 | 0 | 0 | 0 | 0 | 0 | 0 | 0 | 0 | 0 | 0 | 0
Industrial Sector Energy Related Emissions before CCS[crude oil if,pulp paper and printing 17T18,BC] | NoSettings | 0 | 0 | 0 | 0 | 0 | 0 | 0 | 0 | 0 | 0 | 0 | 0 | 0 | 0 | 0 | 0 | 0 | 0 | 0 | 0 | 0 | 0 | 0 | 0 | 0 | 0 | 0 | 0 | 0 | 0 | 0 | 0
Industrial Sector Energy Related Emissions before CCS[crude oil if,pulp paper and printing 17T18,OC] | NoSettings | 0 | 0 | 0 | 0 | 0 | 0 | 0 | 0 | 0 | 0 | 0 | 0 | 0 | 0 | 0 | 0 | 0 | 0 | 0 | 0 | 0 | 0 | 0 | 0 | 0 | 0 | 0 | 0 | 0 | 0 | 0 | 0
Industrial Sector Energy Related Emissions before CCS[crude oil if,pulp paper and printing 17T18,CH4] | NoSettings | 0 | 0 | 0 | 0 | 0 | 0 | 0 | 0 | 0 | 0 | 0 | 0 | 0 | 0 | 0 | 0 | 0 | 0 | 0 | 0 | 0 | 0 | 0 | 0 | 0 | 0 | 0 | 0 | 0 | 0 | 0 | 0
Industrial Sector Energy Related Emissions before CCS[crude oil if,pulp paper and printing 17T18,N2O] | NoSettings | 0 | 0 | 0 | 0 | 0 | 0 | 0 | 0 | 0 | 0 | 0 | 0 | 0 | 0 | 0 | 0 | 0 | 0 | 0 | 0 | 0 | 0 | 0 | 0 | 0 | 0 | 0 | 0 | 0 | 0 | 0 | 0
Industrial Sector Energy Related Emissions before CCS[crude oil if,pulp paper and printing 17T18,F gases] | NoSettings | 0 | 0 | 0 | 0 | 0 | 0 | 0 | 0 | 0 | 0 | 0 | 0 | 0 | 0 | 0 | 0 | 0 | 0 | 0 | 0 | 0 | 0 | 0 | 0 | 0 | 0 | 0 | 0 | 0 | 0 | 0 | 0
Industrial Sector Energy Related Emissions before CCS[crude oil if,refined petroleum and coke 19,CO2] | NoSettings | 0 | 0 | 0 | 0 | 0 | 0 | 0 | 0 | 0 | 0 | 0 | 0 | 0 | 0 | 0 | 0 | 0 | 0 | 0 | 0 | 0 | 0 | 0 | 0 | 0 | 0 | 0 | 0 | 0 | 0 | 0 | 0
Industrial Sector Energy Related Emissions before CCS[crude oil if,refined petroleum and coke 19,VOC] | NoSettings | 0 | 0 | 0 | 0 | 0 | 0 | 0 | 0 | 0 | 0 | 0 | 0 | 0 | 0 | 0 | 0 | 0 | 0 | 0 | 0 | 0 | 0 | 0 | 0 | 0 | 0 | 0 | 0 | 0 | 0 | 0 | 0
Industrial Sector Energy Related Emissions before CCS[crude oil if,refined petroleum and coke 19,CO] | NoSettings | 0 | 0 | 0 | 0 | 0 | 0 | 0 | 0 | 0 | 0 | 0 | 0 | 0 | 0 | 0 | 0 | 0 | 0 | 0 | 0 | 0 | 0 | 0 | 0 | 0 | 0 | 0 | 0 | 0 | 0 | 0 | 0
Industrial Sector Energy Related Emissions before CCS[crude oil if,refined petroleum and coke 19,NOx] | NoSettings | 0 | 0 | 0 | 0 | 0 | 0 | 0 | 0 | 0 | 0 | 0 | 0 | 0 | 0 | 0 | 0 | 0 | 0 | 0 | 0 | 0 | 0 | 0 | 0 | 0 | 0 | 0 | 0 | 0 | 0 | 0 | 0
Industrial Sector Energy Related Emissions before CCS[crude oil if,refined petroleum and coke 19,PM10] | NoSettings | 0 | 0 | 0 | 0 | 0 | 0 | 0 | 0 | 0 | 0 | 0 | 0 | 0 | 0 | 0 | 0 | 0 | 0 | 0 | 0 | 0 | 0 | 0 | 0 | 0 | 0 | 0 | 0 | 0 | 0 | 0 | 0
Industrial Sector Energy Related Emissions before CCS[crude oil if,refined petroleum and coke 19,PM25] | NoSettings | 0 | 0 | 0 | 0 | 0 | 0 | 0 | 0 | 0 | 0 | 0 | 0 | 0 | 0 | 0 | 0 | 0 | 0 | 0 | 0 | 0 | 0 | 0 | 0 | 0 | 0 | 0 | 0 | 0 | 0 | 0 | 0
Industrial Sector Energy Related Emissions before CCS[crude oil if,refined petroleum and coke 19,SOx] | NoSettings | 0 | 0 | 0 | 0 | 0 | 0 | 0 | 0 | 0 | 0 | 0 | 0 | 0 | 0 | 0 | 0 | 0 | 0 | 0 | 0 | 0 | 0 | 0 | 0 | 0 | 0 | 0 | 0 | 0 | 0 | 0 | 0
Industrial Sector Energy Related Emissions before CCS[crude oil if,refined petroleum and coke 19,BC] | NoSettings | 0 | 0 | 0 | 0 | 0 | 0 | 0 | 0 | 0 | 0 | 0 | 0 | 0 | 0 | 0 | 0 | 0 | 0 | 0 | 0 | 0 | 0 | 0 | 0 | 0 | 0 | 0 | 0 | 0 | 0 | 0 | 0
Industrial Sector Energy Related Emissions before CCS[crude oil if,refined petroleum and coke 19,OC] | NoSettings | 0 | 0 | 0 | 0 | 0 | 0 | 0 | 0 | 0 | 0 | 0 | 0 | 0 | 0 | 0 | 0 | 0 | 0 | 0 | 0 | 0 | 0 | 0 | 0 | 0 | 0 | 0 | 0 | 0 | 0 | 0 | 0
Industrial Sector Energy Related Emissions before CCS[crude oil if,refined petroleum and coke 19,CH4] | NoSettings | 0 | 0 | 0 | 0 | 0 | 0 | 0 | 0 | 0 | 0 | 0 | 0 | 0 | 0 | 0 | 0 | 0 | 0 | 0 | 0 | 0 | 0 | 0 | 0 | 0 | 0 | 0 | 0 | 0 | 0 | 0 | 0
Industrial Sector Energy Related Emissions before CCS[crude oil if,refined petroleum and coke 19,N2O] | NoSettings | 0 | 0 | 0 | 0 | 0 | 0 | 0 | 0 | 0 | 0 | 0 | 0 | 0 | 0 | 0 | 0 | 0 | 0 | 0 | 0 | 0 | 0 | 0 | 0 | 0 | 0 | 0 | 0 | 0 | 0 | 0 | 0
Industrial Sector Energy Related Emissions before CCS[crude oil if,refined petroleum and coke 19,F gases] | NoSettings | 0 | 0 | 0 | 0 | 0 | 0 | 0 | 0 | 0 | 0 | 0 | 0 | 0 | 0 | 0 | 0 | 0 | 0 | 0 | 0 | 0 | 0 | 0 | 0 | 0 | 0 | 0 | 0 | 0 | 0 | 0 | 0
Industrial Sector Energy Related Emissions before CCS[crude oil if,chemicals 20,CO2] | NoSettings | 0 | 0 | 0 | 0 | 0 | 0 | 0 | 0 | 0 | 0 | 0 | 0 | 0 | 0 | 0 | 0 | 0 | 0 | 0 | 0 | 0 | 0 | 0 | 0 | 0 | 0 | 0 | 0 | 0 | 0 | 0 | 0
Industrial Sector Energy Related Emissions before CCS[crude oil if,chemicals 20,VOC] | NoSettings | 0 | 0 | 0 | 0 | 0 | 0 | 0 | 0 | 0 | 0 | 0 | 0 | 0 | 0 | 0 | 0 | 0 | 0 | 0 | 0 | 0 | 0 | 0 | 0 | 0 | 0 | 0 | 0 | 0 | 0 | 0 | 0
Industrial Sector Energy Related Emissions before CCS[crude oil if,chemicals 20,CO] | NoSettings | 0 | 0 | 0 | 0 | 0 | 0 | 0 | 0 | 0 | 0 | 0 | 0 | 0 | 0 | 0 | 0 | 0 | 0 | 0 | 0 | 0 | 0 | 0 | 0 | 0 | 0 | 0 | 0 | 0 | 0 | 0 | 0
Industrial Sector Energy Related Emissions before CCS[crude oil if,chemicals 20,NOx] | NoSettings | 0 | 0 | 0 | 0 | 0 | 0 | 0 | 0 | 0 | 0 | 0 | 0 | 0 | 0 | 0 | 0 | 0 | 0 | 0 | 0 | 0 | 0 | 0 | 0 | 0 | 0 | 0 | 0 | 0 | 0 | 0 | 0
Industrial Sector Energy Related Emissions before CCS[crude oil if,chemicals 20,PM10] | NoSettings | 0 | 0 | 0 | 0 | 0 | 0 | 0 | 0 | 0 | 0 | 0 | 0 | 0 | 0 | 0 | 0 | 0 | 0 | 0 | 0 | 0 | 0 | 0 | 0 | 0 | 0 | 0 | 0 | 0 | 0 | 0 | 0
Industrial Sector Energy Related Emissions before CCS[crude oil if,chemicals 20,PM25] | NoSettings | 0 | 0 | 0 | 0 | 0 | 0 | 0 | 0 | 0 | 0 | 0 | 0 | 0 | 0 | 0 | 0 | 0 | 0 | 0 | 0 | 0 | 0 | 0 | 0 | 0 | 0 | 0 | 0 | 0 | 0 | 0 | 0
Industrial Sector Energy Related Emissions before CCS[crude oil if,chemicals 20,SOx] | NoSettings | 0 | 0 | 0 | 0 | 0 | 0 | 0 | 0 | 0 | 0 | 0 | 0 | 0 | 0 | 0 | 0 | 0 | 0 | 0 | 0 | 0 | 0 | 0 | 0 | 0 | 0 | 0 | 0 | 0 | 0 | 0 | 0
Industrial Sector Energy Related Emissions before CCS[crude oil if,chemicals 20,BC] | NoSettings | 0 | 0 | 0 | 0 | 0 | 0 | 0 | 0 | 0 | 0 | 0 | 0 | 0 | 0 | 0 | 0 | 0 | 0 | 0 | 0 | 0 | 0 | 0 | 0 | 0 | 0 | 0 | 0 | 0 | 0 | 0 | 0
Industrial Sector Energy Related Emissions before CCS[crude oil if,chemicals 20,OC] | NoSettings | 0 | 0 | 0 | 0 | 0 | 0 | 0 | 0 | 0 | 0 | 0 | 0 | 0 | 0 | 0 | 0 | 0 | 0 | 0 | 0 | 0 | 0 | 0 | 0 | 0 | 0 | 0 | 0 | 0 | 0 | 0 | 0
Industrial Sector Energy Related Emissions before CCS[crude oil if,chemicals 20,CH4] | NoSettings | 0 | 0 | 0 | 0 | 0 | 0 | 0 | 0 | 0 | 0 | 0 | 0 | 0 | 0 | 0 | 0 | 0 | 0 | 0 | 0 | 0 | 0 | 0 | 0 | 0 | 0 | 0 | 0 | 0 | 0 | 0 | 0
Industrial Sector Energy Related Emissions before CCS[crude oil if,chemicals 20,N2O] | NoSettings | 0 | 0 | 0 | 0 | 0 | 0 | 0 | 0 | 0 | 0 | 0 | 0 | 0 | 0 | 0 | 0 | 0 | 0 | 0 | 0 | 0 | 0 | 0 | 0 | 0 | 0 | 0 | 0 | 0 | 0 | 0 | 0
Industrial Sector Energy Related Emissions before CCS[crude oil if,chemicals 20,F gases] | NoSettings | 0 | 0 | 0 | 0 | 0 | 0 | 0 | 0 | 0 | 0 | 0 | 0 | 0 | 0 | 0 | 0 | 0 | 0 | 0 | 0 | 0 | 0 | 0 | 0 | 0 | 0 | 0 | 0 | 0 | 0 | 0 | 0
Industrial Sector Energy Related Emissions before CCS[crude oil if,rubber and plastic products 22,CO2] | NoSettings | 0 | 0 | 0 | 0 | 0 | 0 | 0 | 0 | 0 | 0 | 0 | 0 | 0 | 0 | 0 | 0 | 0 | 0 | 0 | 0 | 0 | 0 | 0 | 0 | 0 | 0 | 0 | 0 | 0 | 0 | 0 | 0
Industrial Sector Energy Related Emissions before CCS[crude oil if,rubber and plastic products 22,VOC] | NoSettings | 0 | 0 | 0 | 0 | 0 | 0 | 0 | 0 | 0 | 0 | 0 | 0 | 0 | 0 | 0 | 0 | 0 | 0 | 0 | 0 | 0 | 0 | 0 | 0 | 0 | 0 | 0 | 0 | 0 | 0 | 0 | 0
Industrial Sector Energy Related Emissions before CCS[crude oil if,rubber and plastic products 22,CO] | NoSettings | 0 | 0 | 0 | 0 | 0 | 0 | 0 | 0 | 0 | 0 | 0 | 0 | 0 | 0 | 0 | 0 | 0 | 0 | 0 | 0 | 0 | 0 | 0 | 0 | 0 | 0 | 0 | 0 | 0 | 0 | 0 | 0
Industrial Sector Energy Related Emissions before CCS[crude oil if,rubber and plastic products 22,NOx] | NoSettings | 0 | 0 | 0 | 0 | 0 | 0 | 0 | 0 | 0 | 0 | 0 | 0 | 0 | 0 | 0 | 0 | 0 | 0 | 0 | 0 | 0 | 0 | 0 | 0 | 0 | 0 | 0 | 0 | 0 | 0 | 0 | 0
Industrial Sector Energy Related Emissions before CCS[crude oil if,rubber and plastic products 22,PM10] | NoSettings | 0 | 0 | 0 | 0 | 0 | 0 | 0 | 0 | 0 | 0 | 0 | 0 | 0 | 0 | 0 | 0 | 0 | 0 | 0 | 0 | 0 | 0 | 0 | 0 | 0 | 0 | 0 | 0 | 0 | 0 | 0 | 0
Industrial Sector Energy Related Emissions before CCS[crude oil if,rubber and plastic products 22,PM25] | NoSettings | 0 | 0 | 0 | 0 | 0 | 0 | 0 | 0 | 0 | 0 | 0 | 0 | 0 | 0 | 0 | 0 | 0 | 0 | 0 | 0 | 0 | 0 | 0 | 0 | 0 | 0 | 0 | 0 | 0 | 0 | 0 | 0
Industrial Sector Energy Related Emissions before CCS[crude oil if,rubber and plastic products 22,SOx] | NoSettings | 0 | 0 | 0 | 0 | 0 | 0 | 0 | 0 | 0 | 0 | 0 | 0 | 0 | 0 | 0 | 0 | 0 | 0 | 0 | 0 | 0 | 0 | 0 | 0 | 0 | 0 | 0 | 0 | 0 | 0 | 0 | 0
Industrial Sector Energy Related Emissions before CCS[crude oil if,rubber and plastic products 22,BC] | NoSettings | 0 | 0 | 0 | 0 | 0 | 0 | 0 | 0 | 0 | 0 | 0 | 0 | 0 | 0 | 0 | 0 | 0 | 0 | 0 | 0 | 0 | 0 | 0 | 0 | 0 | 0 | 0 | 0 | 0 | 0 | 0 | 0
Industrial Sector Energy Related Emissions before CCS[crude oil if,rubber and plastic products 22,OC] | NoSettings | 0 | 0 | 0 | 0 | 0 | 0 | 0 | 0 | 0 | 0 | 0 | 0 | 0 | 0 | 0 | 0 | 0 | 0 | 0 | 0 | 0 | 0 | 0 | 0 | 0 | 0 | 0 | 0 | 0 | 0 | 0 | 0
Industrial Sector Energy Related Emissions before CCS[crude oil if,rubber and plastic products 22,CH4] | NoSettings | 0 | 0 | 0 | 0 | 0 | 0 | 0 | 0 | 0 | 0 | 0 | 0 | 0 | 0 | 0 | 0 | 0 | 0 | 0 | 0 | 0 | 0 | 0 | 0 | 0 | 0 | 0 | 0 | 0 | 0 | 0 | 0
Industrial Sector Energy Related Emissions before CCS[crude oil if,rubber and plastic products 22,N2O] | NoSettings | 0 | 0 | 0 | 0 | 0 | 0 | 0 | 0 | 0 | 0 | 0 | 0 | 0 | 0 | 0 | 0 | 0 | 0 | 0 | 0 | 0 | 0 | 0 | 0 | 0 | 0 | 0 | 0 | 0 | 0 | 0 | 0
Industrial Sector Energy Related Emissions before CCS[crude oil if,rubber and plastic products 22,F gases] | NoSettings | 0 | 0 | 0 | 0 | 0 | 0 | 0 | 0 | 0 | 0 | 0 | 0 | 0 | 0 | 0 | 0 | 0 | 0 | 0 | 0 | 0 | 0 | 0 | 0 | 0 | 0 | 0 | 0 | 0 | 0 | 0 | 0
Industrial Sector Energy Related Emissions before CCS[crude oil if,glass and glass products 231,CO2] | NoSettings | 0 | 0 | 0 | 0 | 0 | 0 | 0 | 0 | 0 | 0 | 0 | 0 | 0 | 0 | 0 | 0 | 0 | 0 | 0 | 0 | 0 | 0 | 0 | 0 | 0 | 0 | 0 | 0 | 0 | 0 | 0 | 0
Industrial Sector Energy Related Emissions before CCS[crude oil if,glass and glass products 231,VOC] | NoSettings | 0 | 0 | 0 | 0 | 0 | 0 | 0 | 0 | 0 | 0 | 0 | 0 | 0 | 0 | 0 | 0 | 0 | 0 | 0 | 0 | 0 | 0 | 0 | 0 | 0 | 0 | 0 | 0 | 0 | 0 | 0 | 0
Industrial Sector Energy Related Emissions before CCS[crude oil if,glass and glass products 231,CO] | NoSettings | 0 | 0 | 0 | 0 | 0 | 0 | 0 | 0 | 0 | 0 | 0 | 0 | 0 | 0 | 0 | 0 | 0 | 0 | 0 | 0 | 0 | 0 | 0 | 0 | 0 | 0 | 0 | 0 | 0 | 0 | 0 | 0
Industrial Sector Energy Related Emissions before CCS[crude oil if,glass and glass products 231,NOx] | NoSettings | 0 | 0 | 0 | 0 | 0 | 0 | 0 | 0 | 0 | 0 | 0 | 0 | 0 | 0 | 0 | 0 | 0 | 0 | 0 | 0 | 0 | 0 | 0 | 0 | 0 | 0 | 0 | 0 | 0 | 0 | 0 | 0
Industrial Sector Energy Related Emissions before CCS[crude oil if,glass and glass products 231,PM10] | NoSettings | 0 | 0 | 0 | 0 | 0 | 0 | 0 | 0 | 0 | 0 | 0 | 0 | 0 | 0 | 0 | 0 | 0 | 0 | 0 | 0 | 0 | 0 | 0 | 0 | 0 | 0 | 0 | 0 | 0 | 0 | 0 | 0
Industrial Sector Energy Related Emissions before CCS[crude oil if,glass and glass products 231,PM25] | NoSettings | 0 | 0 | 0 | 0 | 0 | 0 | 0 | 0 | 0 | 0 | 0 | 0 | 0 | 0 | 0 | 0 | 0 | 0 | 0 | 0 | 0 | 0 | 0 | 0 | 0 | 0 | 0 | 0 | 0 | 0 | 0 | 0
Industrial Sector Energy Related Emissions before CCS[crude oil if,glass and glass products 231,SOx] | NoSettings | 0 | 0 | 0 | 0 | 0 | 0 | 0 | 0 | 0 | 0 | 0 | 0 | 0 | 0 | 0 | 0 | 0 | 0 | 0 | 0 | 0 | 0 | 0 | 0 | 0 | 0 | 0 | 0 | 0 | 0 | 0 | 0
Industrial Sector Energy Related Emissions before CCS[crude oil if,glass and glass products 231,BC] | NoSettings | 0 | 0 | 0 | 0 | 0 | 0 | 0 | 0 | 0 | 0 | 0 | 0 | 0 | 0 | 0 | 0 | 0 | 0 | 0 | 0 | 0 | 0 | 0 | 0 | 0 | 0 | 0 | 0 | 0 | 0 | 0 | 0
Industrial Sector Energy Related Emissions before CCS[crude oil if,glass and glass products 231,OC] | NoSettings | 0 | 0 | 0 | 0 | 0 | 0 | 0 | 0 | 0 | 0 | 0 | 0 | 0 | 0 | 0 | 0 | 0 | 0 | 0 | 0 | 0 | 0 | 0 | 0 | 0 | 0 | 0 | 0 | 0 | 0 | 0 | 0
Industrial Sector Energy Related Emissions before CCS[crude oil if,glass and glass products 231,CH4] | NoSettings | 0 | 0 | 0 | 0 | 0 | 0 | 0 | 0 | 0 | 0 | 0 | 0 | 0 | 0 | 0 | 0 | 0 | 0 | 0 | 0 | 0 | 0 | 0 | 0 | 0 | 0 | 0 | 0 | 0 | 0 | 0 | 0
Industrial Sector Energy Related Emissions before CCS[crude oil if,glass and glass products 231,N2O] | NoSettings | 0 | 0 | 0 | 0 | 0 | 0 | 0 | 0 | 0 | 0 | 0 | 0 | 0 | 0 | 0 | 0 | 0 | 0 | 0 | 0 | 0 | 0 | 0 | 0 | 0 | 0 | 0 | 0 | 0 | 0 | 0 | 0
Industrial Sector Energy Related Emissions before CCS[crude oil if,glass and glass products 231,F gases] | NoSettings | 0 | 0 | 0 | 0 | 0 | 0 | 0 | 0 | 0 | 0 | 0 | 0 | 0 | 0 | 0 | 0 | 0 | 0 | 0 | 0 | 0 | 0 | 0 | 0 | 0 | 0 | 0 | 0 | 0 | 0 | 0 | 0
Industrial Sector Energy Related Emissions before CCS[crude oil if,cement and other nonmetallic minerals 239,CO2] | NoSettings | 0 | 0 | 0 | 0 | 0 | 0 | 0 | 0 | 0 | 0 | 0 | 0 | 0 | 0 | 0 | 0 | 0 | 0 | 0 | 0 | 0 | 0 | 0 | 0 | 0 | 0 | 0 | 0 | 0 | 0 | 0 | 0
Industrial Sector Energy Related Emissions before CCS[crude oil if,cement and other nonmetallic minerals 239,VOC] | NoSettings | 0 | 0 | 0 | 0 | 0 | 0 | 0 | 0 | 0 | 0 | 0 | 0 | 0 | 0 | 0 | 0 | 0 | 0 | 0 | 0 | 0 | 0 | 0 | 0 | 0 | 0 | 0 | 0 | 0 | 0 | 0 | 0
Industrial Sector Energy Related Emissions before CCS[crude oil if,cement and other nonmetallic minerals 239,CO] | NoSettings | 0 | 0 | 0 | 0 | 0 | 0 | 0 | 0 | 0 | 0 | 0 | 0 | 0 | 0 | 0 | 0 | 0 | 0 | 0 | 0 | 0 | 0 | 0 | 0 | 0 | 0 | 0 | 0 | 0 | 0 | 0 | 0
Industrial Sector Energy Related Emissions before CCS[crude oil if,cement and other nonmetallic minerals 239,NOx] | NoSettings | 0 | 0 | 0 | 0 | 0 | 0 | 0 | 0 | 0 | 0 | 0 | 0 | 0 | 0 | 0 | 0 | 0 | 0 | 0 | 0 | 0 | 0 | 0 | 0 | 0 | 0 | 0 | 0 | 0 | 0 | 0 | 0
Industrial Sector Energy Related Emissions before CCS[crude oil if,cement and other nonmetallic minerals 239,PM10] | NoSettings | 0 | 0 | 0 | 0 | 0 | 0 | 0 | 0 | 0 | 0 | 0 | 0 | 0 | 0 | 0 | 0 | 0 | 0 | 0 | 0 | 0 | 0 | 0 | 0 | 0 | 0 | 0 | 0 | 0 | 0 | 0 | 0
Industrial Sector Energy Related Emissions before CCS[crude oil if,cement and other nonmetallic minerals 239,PM25] | NoSettings | 0 | 0 | 0 | 0 | 0 | 0 | 0 | 0 | 0 | 0 | 0 | 0 | 0 | 0 | 0 | 0 | 0 | 0 | 0 | 0 | 0 | 0 | 0 | 0 | 0 | 0 | 0 | 0 | 0 | 0 | 0 | 0
Industrial Sector Energy Related Emissions before CCS[crude oil if,cement and other nonmetallic minerals 239,SOx] | NoSettings | 0 | 0 | 0 | 0 | 0 | 0 | 0 | 0 | 0 | 0 | 0 | 0 | 0 | 0 | 0 | 0 | 0 | 0 | 0 | 0 | 0 | 0 | 0 | 0 | 0 | 0 | 0 | 0 | 0 | 0 | 0 | 0
Industrial Sector Energy Related Emissions before CCS[crude oil if,cement and other nonmetallic minerals 239,BC] | NoSettings | 0 | 0 | 0 | 0 | 0 | 0 | 0 | 0 | 0 | 0 | 0 | 0 | 0 | 0 | 0 | 0 | 0 | 0 | 0 | 0 | 0 | 0 | 0 | 0 | 0 | 0 | 0 | 0 | 0 | 0 | 0 | 0
Industrial Sector Energy Related Emissions before CCS[crude oil if,cement and other nonmetallic minerals 239,OC] | NoSettings | 0 | 0 | 0 | 0 | 0 | 0 | 0 | 0 | 0 | 0 | 0 | 0 | 0 | 0 | 0 | 0 | 0 | 0 | 0 | 0 | 0 | 0 | 0 | 0 | 0 | 0 | 0 | 0 | 0 | 0 | 0 | 0
Industrial Sector Energy Related Emissions before CCS[crude oil if,cement and other nonmetallic minerals 239,CH4] | NoSettings | 0 | 0 | 0 | 0 | 0 | 0 | 0 | 0 | 0 | 0 | 0 | 0 | 0 | 0 | 0 | 0 | 0 | 0 | 0 | 0 | 0 | 0 | 0 | 0 | 0 | 0 | 0 | 0 | 0 | 0 | 0 | 0
Industrial Sector Energy Related Emissions before CCS[crude oil if,cement and other nonmetallic minerals 239,N2O] | NoSettings | 0 | 0 | 0 | 0 | 0 | 0 | 0 | 0 | 0 | 0 | 0 | 0 | 0 | 0 | 0 | 0 | 0 | 0 | 0 | 0 | 0 | 0 | 0 | 0 | 0 | 0 | 0 | 0 | 0 | 0 | 0 | 0
Industrial Sector Energy Related Emissions before CCS[crude oil if,cement and other nonmetallic minerals 239,F gases] | NoSettings | 0 | 0 | 0 | 0 | 0 | 0 | 0 | 0 | 0 | 0 | 0 | 0 | 0 | 0 | 0 | 0 | 0 | 0 | 0 | 0 | 0 | 0 | 0 | 0 | 0 | 0 | 0 | 0 | 0 | 0 | 0 | 0
Industrial Sector Energy Related Emissions before CCS[crude oil if,iron and steel 241,CO2] | NoSettings | 0 | 0 | 0 | 0 | 0 | 0 | 0 | 0 | 0 | 0 | 0 | 0 | 0 | 0 | 0 | 0 | 0 | 0 | 0 | 0 | 0 | 0 | 0 | 0 | 0 | 0 | 0 | 0 | 0 | 0 | 0 | 0
Industrial Sector Energy Related Emissions before CCS[crude oil if,iron and steel 241,VOC] | NoSettings | 0 | 0 | 0 | 0 | 0 | 0 | 0 | 0 | 0 | 0 | 0 | 0 | 0 | 0 | 0 | 0 | 0 | 0 | 0 | 0 | 0 | 0 | 0 | 0 | 0 | 0 | 0 | 0 | 0 | 0 | 0 | 0
Industrial Sector Energy Related Emissions before CCS[crude oil if,iron and steel 241,CO] | NoSettings | 0 | 0 | 0 | 0 | 0 | 0 | 0 | 0 | 0 | 0 | 0 | 0 | 0 | 0 | 0 | 0 | 0 | 0 | 0 | 0 | 0 | 0 | 0 | 0 | 0 | 0 | 0 | 0 | 0 | 0 | 0 | 0
Industrial Sector Energy Related Emissions before CCS[crude oil if,iron and steel 241,NOx] | NoSettings | 0 | 0 | 0 | 0 | 0 | 0 | 0 | 0 | 0 | 0 | 0 | 0 | 0 | 0 | 0 | 0 | 0 | 0 | 0 | 0 | 0 | 0 | 0 | 0 | 0 | 0 | 0 | 0 | 0 | 0 | 0 | 0
Industrial Sector Energy Related Emissions before CCS[crude oil if,iron and steel 241,PM10] | NoSettings | 0 | 0 | 0 | 0 | 0 | 0 | 0 | 0 | 0 | 0 | 0 | 0 | 0 | 0 | 0 | 0 | 0 | 0 | 0 | 0 | 0 | 0 | 0 | 0 | 0 | 0 | 0 | 0 | 0 | 0 | 0 | 0
Industrial Sector Energy Related Emissions before CCS[crude oil if,iron and steel 241,PM25] | NoSettings | 0 | 0 | 0 | 0 | 0 | 0 | 0 | 0 | 0 | 0 | 0 | 0 | 0 | 0 | 0 | 0 | 0 | 0 | 0 | 0 | 0 | 0 | 0 | 0 | 0 | 0 | 0 | 0 | 0 | 0 | 0 | 0
Industrial Sector Energy Related Emissions before CCS[crude oil if,iron and steel 241,SOx] | NoSettings | 0 | 0 | 0 | 0 | 0 | 0 | 0 | 0 | 0 | 0 | 0 | 0 | 0 | 0 | 0 | 0 | 0 | 0 | 0 | 0 | 0 | 0 | 0 | 0 | 0 | 0 | 0 | 0 | 0 | 0 | 0 | 0
Industrial Sector Energy Related Emissions before CCS[crude oil if,iron and steel 241,BC] | NoSettings | 0 | 0 | 0 | 0 | 0 | 0 | 0 | 0 | 0 | 0 | 0 | 0 | 0 | 0 | 0 | 0 | 0 | 0 | 0 | 0 | 0 | 0 | 0 | 0 | 0 | 0 | 0 | 0 | 0 | 0 | 0 | 0
Industrial Sector Energy Related Emissions before CCS[crude oil if,iron and steel 241,OC] | NoSettings | 0 | 0 | 0 | 0 | 0 | 0 | 0 | 0 | 0 | 0 | 0 | 0 | 0 | 0 | 0 | 0 | 0 | 0 | 0 | 0 | 0 | 0 | 0 | 0 | 0 | 0 | 0 | 0 | 0 | 0 | 0 | 0
Industrial Sector Energy Related Emissions before CCS[crude oil if,iron and steel 241,CH4] | NoSettings | 0 | 0 | 0 | 0 | 0 | 0 | 0 | 0 | 0 | 0 | 0 | 0 | 0 | 0 | 0 | 0 | 0 | 0 | 0 | 0 | 0 | 0 | 0 | 0 | 0 | 0 | 0 | 0 | 0 | 0 | 0 | 0
Industrial Sector Energy Related Emissions before CCS[crude oil if,iron and steel 241,N2O] | NoSettings | 0 | 0 | 0 | 0 | 0 | 0 | 0 | 0 | 0 | 0 | 0 | 0 | 0 | 0 | 0 | 0 | 0 | 0 | 0 | 0 | 0 | 0 | 0 | 0 | 0 | 0 | 0 | 0 | 0 | 0 | 0 | 0
Industrial Sector Energy Related Emissions before CCS[crude oil if,iron and steel 241,F gases] | NoSettings | 0 | 0 | 0 | 0 | 0 | 0 | 0 | 0 | 0 | 0 | 0 | 0 | 0 | 0 | 0 | 0 | 0 | 0 | 0 | 0 | 0 | 0 | 0 | 0 | 0 | 0 | 0 | 0 | 0 | 0 | 0 | 0
Industrial Sector Energy Related Emissions before CCS[crude oil if,other metals 242,CO2] | NoSettings | 0 | 0 | 0 | 0 | 0 | 0 | 0 | 0 | 0 | 0 | 0 | 0 | 0 | 0 | 0 | 0 | 0 | 0 | 0 | 0 | 0 | 0 | 0 | 0 | 0 | 0 | 0 | 0 | 0 | 0 | 0 | 0
Industrial Sector Energy Related Emissions before CCS[crude oil if,other metals 242,VOC] | NoSettings | 0 | 0 | 0 | 0 | 0 | 0 | 0 | 0 | 0 | 0 | 0 | 0 | 0 | 0 | 0 | 0 | 0 | 0 | 0 | 0 | 0 | 0 | 0 | 0 | 0 | 0 | 0 | 0 | 0 | 0 | 0 | 0
Industrial Sector Energy Related Emissions before CCS[crude oil if,other metals 242,CO] | NoSettings | 0 | 0 | 0 | 0 | 0 | 0 | 0 | 0 | 0 | 0 | 0 | 0 | 0 | 0 | 0 | 0 | 0 | 0 | 0 | 0 | 0 | 0 | 0 | 0 | 0 | 0 | 0 | 0 | 0 | 0 | 0 | 0
Industrial Sector Energy Related Emissions before CCS[crude oil if,other metals 242,NOx] | NoSettings | 0 | 0 | 0 | 0 | 0 | 0 | 0 | 0 | 0 | 0 | 0 | 0 | 0 | 0 | 0 | 0 | 0 | 0 | 0 | 0 | 0 | 0 | 0 | 0 | 0 | 0 | 0 | 0 | 0 | 0 | 0 | 0
Industrial Sector Energy Related Emissions before CCS[crude oil if,other metals 242,PM10] | NoSettings | 0 | 0 | 0 | 0 | 0 | 0 | 0 | 0 | 0 | 0 | 0 | 0 | 0 | 0 | 0 | 0 | 0 | 0 | 0 | 0 | 0 | 0 | 0 | 0 | 0 | 0 | 0 | 0 | 0 | 0 | 0 | 0
Industrial Sector Energy Related Emissions before CCS[crude oil if,other metals 242,PM25] | NoSettings | 0 | 0 | 0 | 0 | 0 | 0 | 0 | 0 | 0 | 0 | 0 | 0 | 0 | 0 | 0 | 0 | 0 | 0 | 0 | 0 | 0 | 0 | 0 | 0 | 0 | 0 | 0 | 0 | 0 | 0 | 0 | 0
Industrial Sector Energy Related Emissions before CCS[crude oil if,other metals 242,SOx] | NoSettings | 0 | 0 | 0 | 0 | 0 | 0 | 0 | 0 | 0 | 0 | 0 | 0 | 0 | 0 | 0 | 0 | 0 | 0 | 0 | 0 | 0 | 0 | 0 | 0 | 0 | 0 | 0 | 0 | 0 | 0 | 0 | 0
Industrial Sector Energy Related Emissions before CCS[crude oil if,other metals 242,BC] | NoSettings | 0 | 0 | 0 | 0 | 0 | 0 | 0 | 0 | 0 | 0 | 0 | 0 | 0 | 0 | 0 | 0 | 0 | 0 | 0 | 0 | 0 | 0 | 0 | 0 | 0 | 0 | 0 | 0 | 0 | 0 | 0 | 0
Industrial Sector Energy Related Emissions before CCS[crude oil if,other metals 242,OC] | NoSettings | 0 | 0 | 0 | 0 | 0 | 0 | 0 | 0 | 0 | 0 | 0 | 0 | 0 | 0 | 0 | 0 | 0 | 0 | 0 | 0 | 0 | 0 | 0 | 0 | 0 | 0 | 0 | 0 | 0 | 0 | 0 | 0
Industrial Sector Energy Related Emissions before CCS[crude oil if,other metals 242,CH4] | NoSettings | 0 | 0 | 0 | 0 | 0 | 0 | 0 | 0 | 0 | 0 | 0 | 0 | 0 | 0 | 0 | 0 | 0 | 0 | 0 | 0 | 0 | 0 | 0 | 0 | 0 | 0 | 0 | 0 | 0 | 0 | 0 | 0
Industrial Sector Energy Related Emissions before CCS[crude oil if,other metals 242,N2O] | NoSettings | 0 | 0 | 0 | 0 | 0 | 0 | 0 | 0 | 0 | 0 | 0 | 0 | 0 | 0 | 0 | 0 | 0 | 0 | 0 | 0 | 0 | 0 | 0 | 0 | 0 | 0 | 0 | 0 | 0 | 0 | 0 | 0
Industrial Sector Energy Related Emissions before CCS[crude oil if,other metals 242,F gases] | NoSettings | 0 | 0 | 0 | 0 | 0 | 0 | 0 | 0 | 0 | 0 | 0 | 0 | 0 | 0 | 0 | 0 | 0 | 0 | 0 | 0 | 0 | 0 | 0 | 0 | 0 | 0 | 0 | 0 | 0 | 0 | 0 | 0
Industrial Sector Energy Related Emissions before CCS[crude oil if,metal products except machinery and vehicles 25,CO2] | NoSettings | 0 | 0 | 0 | 0 | 0 | 0 | 0 | 0 | 0 | 0 | 0 | 0 | 0 | 0 | 0 | 0 | 0 | 0 | 0 | 0 | 0 | 0 | 0 | 0 | 0 | 0 | 0 | 0 | 0 | 0 | 0 | 0
Industrial Sector Energy Related Emissions before CCS[crude oil if,metal products except machinery and vehicles 25,VOC] | NoSettings | 0 | 0 | 0 | 0 | 0 | 0 | 0 | 0 | 0 | 0 | 0 | 0 | 0 | 0 | 0 | 0 | 0 | 0 | 0 | 0 | 0 | 0 | 0 | 0 | 0 | 0 | 0 | 0 | 0 | 0 | 0 | 0
Industrial Sector Energy Related Emissions before CCS[crude oil if,metal products except machinery and vehicles 25,CO] | NoSettings | 0 | 0 | 0 | 0 | 0 | 0 | 0 | 0 | 0 | 0 | 0 | 0 | 0 | 0 | 0 | 0 | 0 | 0 | 0 | 0 | 0 | 0 | 0 | 0 | 0 | 0 | 0 | 0 | 0 | 0 | 0 | 0
Industrial Sector Energy Related Emissions before CCS[crude oil if,metal products except machinery and vehicles 25,NOx] | NoSettings | 0 | 0 | 0 | 0 | 0 | 0 | 0 | 0 | 0 | 0 | 0 | 0 | 0 | 0 | 0 | 0 | 0 | 0 | 0 | 0 | 0 | 0 | 0 | 0 | 0 | 0 | 0 | 0 | 0 | 0 | 0 | 0
Industrial Sector Energy Related Emissions before CCS[crude oil if,metal products except machinery and vehicles 25,PM10] | NoSettings | 0 | 0 | 0 | 0 | 0 | 0 | 0 | 0 | 0 | 0 | 0 | 0 | 0 | 0 | 0 | 0 | 0 | 0 | 0 | 0 | 0 | 0 | 0 | 0 | 0 | 0 | 0 | 0 | 0 | 0 | 0 | 0
Industrial Sector Energy Related Emissions before CCS[crude oil if,metal products except machinery and vehicles 25,PM25] | NoSettings | 0 | 0 | 0 | 0 | 0 | 0 | 0 | 0 | 0 | 0 | 0 | 0 | 0 | 0 | 0 | 0 | 0 | 0 | 0 | 0 | 0 | 0 | 0 | 0 | 0 | 0 | 0 | 0 | 0 | 0 | 0 | 0
Industrial Sector Energy Related Emissions before CCS[crude oil if,metal products except machinery and vehicles 25,SOx] | NoSettings | 0 | 0 | 0 | 0 | 0 | 0 | 0 | 0 | 0 | 0 | 0 | 0 | 0 | 0 | 0 | 0 | 0 | 0 | 0 | 0 | 0 | 0 | 0 | 0 | 0 | 0 | 0 | 0 | 0 | 0 | 0 | 0
Industrial Sector Energy Related Emissions before CCS[crude oil if,metal products except machinery and vehicles 25,BC] | NoSettings | 0 | 0 | 0 | 0 | 0 | 0 | 0 | 0 | 0 | 0 | 0 | 0 | 0 | 0 | 0 | 0 | 0 | 0 | 0 | 0 | 0 | 0 | 0 | 0 | 0 | 0 | 0 | 0 | 0 | 0 | 0 | 0
Industrial Sector Energy Related Emissions before CCS[crude oil if,metal products except machinery and vehicles 25,OC] | NoSettings | 0 | 0 | 0 | 0 | 0 | 0 | 0 | 0 | 0 | 0 | 0 | 0 | 0 | 0 | 0 | 0 | 0 | 0 | 0 | 0 | 0 | 0 | 0 | 0 | 0 | 0 | 0 | 0 | 0 | 0 | 0 | 0
Industrial Sector Energy Related Emissions before CCS[crude oil if,metal products except machinery and vehicles 25,CH4] | NoSettings | 0 | 0 | 0 | 0 | 0 | 0 | 0 | 0 | 0 | 0 | 0 | 0 | 0 | 0 | 0 | 0 | 0 | 0 | 0 | 0 | 0 | 0 | 0 | 0 | 0 | 0 | 0 | 0 | 0 | 0 | 0 | 0
Industrial Sector Energy Related Emissions before CCS[crude oil if,metal products except machinery and vehicles 25,N2O] | NoSettings | 0 | 0 | 0 | 0 | 0 | 0 | 0 | 0 | 0 | 0 | 0 | 0 | 0 | 0 | 0 | 0 | 0 | 0 | 0 | 0 | 0 | 0 | 0 | 0 | 0 | 0 | 0 | 0 | 0 | 0 | 0 | 0
Industrial Sector Energy Related Emissions before CCS[crude oil if,metal products except machinery and vehicles 25,F gases] | NoSettings | 0 | 0 | 0 | 0 | 0 | 0 | 0 | 0 | 0 | 0 | 0 | 0 | 0 | 0 | 0 | 0 | 0 | 0 | 0 | 0 | 0 | 0 | 0 | 0 | 0 | 0 | 0 | 0 | 0 | 0 | 0 | 0
Industrial Sector Energy Related Emissions before CCS[crude oil if,computers and electronics 26,CO2] | NoSettings | 0 | 0 | 0 | 0 | 0 | 0 | 0 | 0 | 0 | 0 | 0 | 0 | 0 | 0 | 0 | 0 | 0 | 0 | 0 | 0 | 0 | 0 | 0 | 0 | 0 | 0 | 0 | 0 | 0 | 0 | 0 | 0
Industrial Sector Energy Related Emissions before CCS[crude oil if,computers and electronics 26,VOC] | NoSettings | 0 | 0 | 0 | 0 | 0 | 0 | 0 | 0 | 0 | 0 | 0 | 0 | 0 | 0 | 0 | 0 | 0 | 0 | 0 | 0 | 0 | 0 | 0 | 0 | 0 | 0 | 0 | 0 | 0 | 0 | 0 | 0
Industrial Sector Energy Related Emissions before CCS[crude oil if,computers and electronics 26,CO] | NoSettings | 0 | 0 | 0 | 0 | 0 | 0 | 0 | 0 | 0 | 0 | 0 | 0 | 0 | 0 | 0 | 0 | 0 | 0 | 0 | 0 | 0 | 0 | 0 | 0 | 0 | 0 | 0 | 0 | 0 | 0 | 0 | 0
Industrial Sector Energy Related Emissions before CCS[crude oil if,computers and electronics 26,NOx] | NoSettings | 0 | 0 | 0 | 0 | 0 | 0 | 0 | 0 | 0 | 0 | 0 | 0 | 0 | 0 | 0 | 0 | 0 | 0 | 0 | 0 | 0 | 0 | 0 | 0 | 0 | 0 | 0 | 0 | 0 | 0 | 0 | 0
Industrial Sector Energy Related Emissions before CCS[crude oil if,computers and electronics 26,PM10] | NoSettings | 0 | 0 | 0 | 0 | 0 | 0 | 0 | 0 | 0 | 0 | 0 | 0 | 0 | 0 | 0 | 0 | 0 | 0 | 0 | 0 | 0 | 0 | 0 | 0 | 0 | 0 | 0 | 0 | 0 | 0 | 0 | 0
Industrial Sector Energy Related Emissions before CCS[crude oil if,computers and electronics 26,PM25] | NoSettings | 0 | 0 | 0 | 0 | 0 | 0 | 0 | 0 | 0 | 0 | 0 | 0 | 0 | 0 | 0 | 0 | 0 | 0 | 0 | 0 | 0 | 0 | 0 | 0 | 0 | 0 | 0 | 0 | 0 | 0 | 0 | 0
Industrial Sector Energy Related Emissions before CCS[crude oil if,computers and electronics 26,SOx] | NoSettings | 0 | 0 | 0 | 0 | 0 | 0 | 0 | 0 | 0 | 0 | 0 | 0 | 0 | 0 | 0 | 0 | 0 | 0 | 0 | 0 | 0 | 0 | 0 | 0 | 0 | 0 | 0 | 0 | 0 | 0 | 0 | 0
Industrial Sector Energy Related Emissions before CCS[crude oil if,computers and electronics 26,BC] | NoSettings | 0 | 0 | 0 | 0 | 0 | 0 | 0 | 0 | 0 | 0 | 0 | 0 | 0 | 0 | 0 | 0 | 0 | 0 | 0 | 0 | 0 | 0 | 0 | 0 | 0 | 0 | 0 | 0 | 0 | 0 | 0 | 0
Industrial Sector Energy Related Emissions before CCS[crude oil if,computers and electronics 26,OC] | NoSettings | 0 | 0 | 0 | 0 | 0 | 0 | 0 | 0 | 0 | 0 | 0 | 0 | 0 | 0 | 0 | 0 | 0 | 0 | 0 | 0 | 0 | 0 | 0 | 0 | 0 | 0 | 0 | 0 | 0 | 0 | 0 | 0
Industrial Sector Energy Related Emissions before CCS[crude oil if,computers and electronics 26,CH4] | NoSettings | 0 | 0 | 0 | 0 | 0 | 0 | 0 | 0 | 0 | 0 | 0 | 0 | 0 | 0 | 0 | 0 | 0 | 0 | 0 | 0 | 0 | 0 | 0 | 0 | 0 | 0 | 0 | 0 | 0 | 0 | 0 | 0
Industrial Sector Energy Related Emissions before CCS[crude oil if,computers and electronics 26,N2O] | NoSettings | 0 | 0 | 0 | 0 | 0 | 0 | 0 | 0 | 0 | 0 | 0 | 0 | 0 | 0 | 0 | 0 | 0 | 0 | 0 | 0 | 0 | 0 | 0 | 0 | 0 | 0 | 0 | 0 | 0 | 0 | 0 | 0
Industrial Sector Energy Related Emissions before CCS[crude oil if,computers and electronics 26,F gases] | NoSettings | 0 | 0 | 0 | 0 | 0 | 0 | 0 | 0 | 0 | 0 | 0 | 0 | 0 | 0 | 0 | 0 | 0 | 0 | 0 | 0 | 0 | 0 | 0 | 0 | 0 | 0 | 0 | 0 | 0 | 0 | 0 | 0
Industrial Sector Energy Related Emissions before CCS[crude oil if,appliances and electrical equipment 27,CO2] | NoSettings | 0 | 0 | 0 | 0 | 0 | 0 | 0 | 0 | 0 | 0 | 0 | 0 | 0 | 0 | 0 | 0 | 0 | 0 | 0 | 0 | 0 | 0 | 0 | 0 | 0 | 0 | 0 | 0 | 0 | 0 | 0 | 0
Industrial Sector Energy Related Emissions before CCS[crude oil if,appliances and electrical equipment 27,VOC] | NoSettings | 0 | 0 | 0 | 0 | 0 | 0 | 0 | 0 | 0 | 0 | 0 | 0 | 0 | 0 | 0 | 0 | 0 | 0 | 0 | 0 | 0 | 0 | 0 | 0 | 0 | 0 | 0 | 0 | 0 | 0 | 0 | 0
Industrial Sector Energy Related Emissions before CCS[crude oil if,appliances and electrical equipment 27,CO] | NoSettings | 0 | 0 | 0 | 0 | 0 | 0 | 0 | 0 | 0 | 0 | 0 | 0 | 0 | 0 | 0 | 0 | 0 | 0 | 0 | 0 | 0 | 0 | 0 | 0 | 0 | 0 | 0 | 0 | 0 | 0 | 0 | 0
Industrial Sector Energy Related Emissions before CCS[crude oil if,appliances and electrical equipment 27,NOx] | NoSettings | 0 | 0 | 0 | 0 | 0 | 0 | 0 | 0 | 0 | 0 | 0 | 0 | 0 | 0 | 0 | 0 | 0 | 0 | 0 | 0 | 0 | 0 | 0 | 0 | 0 | 0 | 0 | 0 | 0 | 0 | 0 | 0
Industrial Sector Energy Related Emissions before CCS[crude oil if,appliances and electrical equipment 27,PM10] | NoSettings | 0 | 0 | 0 | 0 | 0 | 0 | 0 | 0 | 0 | 0 | 0 | 0 | 0 | 0 | 0 | 0 | 0 | 0 | 0 | 0 | 0 | 0 | 0 | 0 | 0 | 0 | 0 | 0 | 0 | 0 | 0 | 0
Industrial Sector Energy Related Emissions before CCS[crude oil if,appliances and electrical equipment 27,PM25] | NoSettings | 0 | 0 | 0 | 0 | 0 | 0 | 0 | 0 | 0 | 0 | 0 | 0 | 0 | 0 | 0 | 0 | 0 | 0 | 0 | 0 | 0 | 0 | 0 | 0 | 0 | 0 | 0 | 0 | 0 | 0 | 0 | 0
Industrial Sector Energy Related Emissions before CCS[crude oil if,appliances and electrical equipment 27,SOx] | NoSettings | 0 | 0 | 0 | 0 | 0 | 0 | 0 | 0 | 0 | 0 | 0 | 0 | 0 | 0 | 0 | 0 | 0 | 0 | 0 | 0 | 0 | 0 | 0 | 0 | 0 | 0 | 0 | 0 | 0 | 0 | 0 | 0
Industrial Sector Energy Related Emissions before CCS[crude oil if,appliances and electrical equipment 27,BC] | NoSettings | 0 | 0 | 0 | 0 | 0 | 0 | 0 | 0 | 0 | 0 | 0 | 0 | 0 | 0 | 0 | 0 | 0 | 0 | 0 | 0 | 0 | 0 | 0 | 0 | 0 | 0 | 0 | 0 | 0 | 0 | 0 | 0
Industrial Sector Energy Related Emissions before CCS[crude oil if,appliances and electrical equipment 27,OC] | NoSettings | 0 | 0 | 0 | 0 | 0 | 0 | 0 | 0 | 0 | 0 | 0 | 0 | 0 | 0 | 0 | 0 | 0 | 0 | 0 | 0 | 0 | 0 | 0 | 0 | 0 | 0 | 0 | 0 | 0 | 0 | 0 | 0
Industrial Sector Energy Related Emissions before CCS[crude oil if,appliances and electrical equipment 27,CH4] | NoSettings | 0 | 0 | 0 | 0 | 0 | 0 | 0 | 0 | 0 | 0 | 0 | 0 | 0 | 0 | 0 | 0 | 0 | 0 | 0 | 0 | 0 | 0 | 0 | 0 | 0 | 0 | 0 | 0 | 0 | 0 | 0 | 0
Industrial Sector Energy Related Emissions before CCS[crude oil if,appliances and electrical equipment 27,N2O] | NoSettings | 0 | 0 | 0 | 0 | 0 | 0 | 0 | 0 | 0 | 0 | 0 | 0 | 0 | 0 | 0 | 0 | 0 | 0 | 0 | 0 | 0 | 0 | 0 | 0 | 0 | 0 | 0 | 0 | 0 | 0 | 0 | 0
Industrial Sector Energy Related Emissions before CCS[crude oil if,appliances and electrical equipment 27,F gases] | NoSettings | 0 | 0 | 0 | 0 | 0 | 0 | 0 | 0 | 0 | 0 | 0 | 0 | 0 | 0 | 0 | 0 | 0 | 0 | 0 | 0 | 0 | 0 | 0 | 0 | 0 | 0 | 0 | 0 | 0 | 0 | 0 | 0
Industrial Sector Energy Related Emissions before CCS[crude oil if,other machinery 28,CO2] | NoSettings | 0 | 0 | 0 | 0 | 0 | 0 | 0 | 0 | 0 | 0 | 0 | 0 | 0 | 0 | 0 | 0 | 0 | 0 | 0 | 0 | 0 | 0 | 0 | 0 | 0 | 0 | 0 | 0 | 0 | 0 | 0 | 0
Industrial Sector Energy Related Emissions before CCS[crude oil if,other machinery 28,VOC] | NoSettings | 0 | 0 | 0 | 0 | 0 | 0 | 0 | 0 | 0 | 0 | 0 | 0 | 0 | 0 | 0 | 0 | 0 | 0 | 0 | 0 | 0 | 0 | 0 | 0 | 0 | 0 | 0 | 0 | 0 | 0 | 0 | 0
Industrial Sector Energy Related Emissions before CCS[crude oil if,other machinery 28,CO] | NoSettings | 0 | 0 | 0 | 0 | 0 | 0 | 0 | 0 | 0 | 0 | 0 | 0 | 0 | 0 | 0 | 0 | 0 | 0 | 0 | 0 | 0 | 0 | 0 | 0 | 0 | 0 | 0 | 0 | 0 | 0 | 0 | 0
Industrial Sector Energy Related Emissions before CCS[crude oil if,other machinery 28,NOx] | NoSettings | 0 | 0 | 0 | 0 | 0 | 0 | 0 | 0 | 0 | 0 | 0 | 0 | 0 | 0 | 0 | 0 | 0 | 0 | 0 | 0 | 0 | 0 | 0 | 0 | 0 | 0 | 0 | 0 | 0 | 0 | 0 | 0
Industrial Sector Energy Related Emissions before CCS[crude oil if,other machinery 28,PM10] | NoSettings | 0 | 0 | 0 | 0 | 0 | 0 | 0 | 0 | 0 | 0 | 0 | 0 | 0 | 0 | 0 | 0 | 0 | 0 | 0 | 0 | 0 | 0 | 0 | 0 | 0 | 0 | 0 | 0 | 0 | 0 | 0 | 0
Industrial Sector Energy Related Emissions before CCS[crude oil if,other machinery 28,PM25] | NoSettings | 0 | 0 | 0 | 0 | 0 | 0 | 0 | 0 | 0 | 0 | 0 | 0 | 0 | 0 | 0 | 0 | 0 | 0 | 0 | 0 | 0 | 0 | 0 | 0 | 0 | 0 | 0 | 0 | 0 | 0 | 0 | 0
Industrial Sector Energy Related Emissions before CCS[crude oil if,other machinery 28,SOx] | NoSettings | 0 | 0 | 0 | 0 | 0 | 0 | 0 | 0 | 0 | 0 | 0 | 0 | 0 | 0 | 0 | 0 | 0 | 0 | 0 | 0 | 0 | 0 | 0 | 0 | 0 | 0 | 0 | 0 | 0 | 0 | 0 | 0
Industrial Sector Energy Related Emissions before CCS[crude oil if,other machinery 28,BC] | NoSettings | 0 | 0 | 0 | 0 | 0 | 0 | 0 | 0 | 0 | 0 | 0 | 0 | 0 | 0 | 0 | 0 | 0 | 0 | 0 | 0 | 0 | 0 | 0 | 0 | 0 | 0 | 0 | 0 | 0 | 0 | 0 | 0
Industrial Sector Energy Related Emissions before CCS[crude oil if,other machinery 28,OC] | NoSettings | 0 | 0 | 0 | 0 | 0 | 0 | 0 | 0 | 0 | 0 | 0 | 0 | 0 | 0 | 0 | 0 | 0 | 0 | 0 | 0 | 0 | 0 | 0 | 0 | 0 | 0 | 0 | 0 | 0 | 0 | 0 | 0
Industrial Sector Energy Related Emissions before CCS[crude oil if,other machinery 28,CH4] | NoSettings | 0 | 0 | 0 | 0 | 0 | 0 | 0 | 0 | 0 | 0 | 0 | 0 | 0 | 0 | 0 | 0 | 0 | 0 | 0 | 0 | 0 | 0 | 0 | 0 | 0 | 0 | 0 | 0 | 0 | 0 | 0 | 0
Industrial Sector Energy Related Emissions before CCS[crude oil if,other machinery 28,N2O] | NoSettings | 0 | 0 | 0 | 0 | 0 | 0 | 0 | 0 | 0 | 0 | 0 | 0 | 0 | 0 | 0 | 0 | 0 | 0 | 0 | 0 | 0 | 0 | 0 | 0 | 0 | 0 | 0 | 0 | 0 | 0 | 0 | 0
Industrial Sector Energy Related Emissions before CCS[crude oil if,other machinery 28,F gases] | NoSettings | 0 | 0 | 0 | 0 | 0 | 0 | 0 | 0 | 0 | 0 | 0 | 0 | 0 | 0 | 0 | 0 | 0 | 0 | 0 | 0 | 0 | 0 | 0 | 0 | 0 | 0 | 0 | 0 | 0 | 0 | 0 | 0
Industrial Sector Energy Related Emissions before CCS[crude oil if,road vehicles 29,CO2] | NoSettings | 0 | 0 | 0 | 0 | 0 | 0 | 0 | 0 | 0 | 0 | 0 | 0 | 0 | 0 | 0 | 0 | 0 | 0 | 0 | 0 | 0 | 0 | 0 | 0 | 0 | 0 | 0 | 0 | 0 | 0 | 0 | 0
Industrial Sector Energy Related Emissions before CCS[crude oil if,road vehicles 29,VOC] | NoSettings | 0 | 0 | 0 | 0 | 0 | 0 | 0 | 0 | 0 | 0 | 0 | 0 | 0 | 0 | 0 | 0 | 0 | 0 | 0 | 0 | 0 | 0 | 0 | 0 | 0 | 0 | 0 | 0 | 0 | 0 | 0 | 0
Industrial Sector Energy Related Emissions before CCS[crude oil if,road vehicles 29,CO] | NoSettings | 0 | 0 | 0 | 0 | 0 | 0 | 0 | 0 | 0 | 0 | 0 | 0 | 0 | 0 | 0 | 0 | 0 | 0 | 0 | 0 | 0 | 0 | 0 | 0 | 0 | 0 | 0 | 0 | 0 | 0 | 0 | 0
Industrial Sector Energy Related Emissions before CCS[crude oil if,road vehicles 29,NOx] | NoSettings | 0 | 0 | 0 | 0 | 0 | 0 | 0 | 0 | 0 | 0 | 0 | 0 | 0 | 0 | 0 | 0 | 0 | 0 | 0 | 0 | 0 | 0 | 0 | 0 | 0 | 0 | 0 | 0 | 0 | 0 | 0 | 0
Industrial Sector Energy Related Emissions before CCS[crude oil if,road vehicles 29,PM10] | NoSettings | 0 | 0 | 0 | 0 | 0 | 0 | 0 | 0 | 0 | 0 | 0 | 0 | 0 | 0 | 0 | 0 | 0 | 0 | 0 | 0 | 0 | 0 | 0 | 0 | 0 | 0 | 0 | 0 | 0 | 0 | 0 | 0
Industrial Sector Energy Related Emissions before CCS[crude oil if,road vehicles 29,PM25] | NoSettings | 0 | 0 | 0 | 0 | 0 | 0 | 0 | 0 | 0 | 0 | 0 | 0 | 0 | 0 | 0 | 0 | 0 | 0 | 0 | 0 | 0 | 0 | 0 | 0 | 0 | 0 | 0 | 0 | 0 | 0 | 0 | 0
Industrial Sector Energy Related Emissions before CCS[crude oil if,road vehicles 29,SOx] | NoSettings | 0 | 0 | 0 | 0 | 0 | 0 | 0 | 0 | 0 | 0 | 0 | 0 | 0 | 0 | 0 | 0 | 0 | 0 | 0 | 0 | 0 | 0 | 0 | 0 | 0 | 0 | 0 | 0 | 0 | 0 | 0 | 0
Industrial Sector Energy Related Emissions before CCS[crude oil if,road vehicles 29,BC] | NoSettings | 0 | 0 | 0 | 0 | 0 | 0 | 0 | 0 | 0 | 0 | 0 | 0 | 0 | 0 | 0 | 0 | 0 | 0 | 0 | 0 | 0 | 0 | 0 | 0 | 0 | 0 | 0 | 0 | 0 | 0 | 0 | 0
Industrial Sector Energy Related Emissions before CCS[crude oil if,road vehicles 29,OC] | NoSettings | 0 | 0 | 0 | 0 | 0 | 0 | 0 | 0 | 0 | 0 | 0 | 0 | 0 | 0 | 0 | 0 | 0 | 0 | 0 | 0 | 0 | 0 | 0 | 0 | 0 | 0 | 0 | 0 | 0 | 0 | 0 | 0
Industrial Sector Energy Related Emissions before CCS[crude oil if,road vehicles 29,CH4] | NoSettings | 0 | 0 | 0 | 0 | 0 | 0 | 0 | 0 | 0 | 0 | 0 | 0 | 0 | 0 | 0 | 0 | 0 | 0 | 0 | 0 | 0 | 0 | 0 | 0 | 0 | 0 | 0 | 0 | 0 | 0 | 0 | 0
Industrial Sector Energy Related Emissions before CCS[crude oil if,road vehicles 29,N2O] | NoSettings | 0 | 0 | 0 | 0 | 0 | 0 | 0 | 0 | 0 | 0 | 0 | 0 | 0 | 0 | 0 | 0 | 0 | 0 | 0 | 0 | 0 | 0 | 0 | 0 | 0 | 0 | 0 | 0 | 0 | 0 | 0 | 0
Industrial Sector Energy Related Emissions before CCS[crude oil if,road vehicles 29,F gases] | NoSettings | 0 | 0 | 0 | 0 | 0 | 0 | 0 | 0 | 0 | 0 | 0 | 0 | 0 | 0 | 0 | 0 | 0 | 0 | 0 | 0 | 0 | 0 | 0 | 0 | 0 | 0 | 0 | 0 | 0 | 0 | 0 | 0
Industrial Sector Energy Related Emissions before CCS[crude oil if,nonroad vehicles 30,CO2] | NoSettings | 0 | 0 | 0 | 0 | 0 | 0 | 0 | 0 | 0 | 0 | 0 | 0 | 0 | 0 | 0 | 0 | 0 | 0 | 0 | 0 | 0 | 0 | 0 | 0 | 0 | 0 | 0 | 0 | 0 | 0 | 0 | 0
Industrial Sector Energy Related Emissions before CCS[crude oil if,nonroad vehicles 30,VOC] | NoSettings | 0 | 0 | 0 | 0 | 0 | 0 | 0 | 0 | 0 | 0 | 0 | 0 | 0 | 0 | 0 | 0 | 0 | 0 | 0 | 0 | 0 | 0 | 0 | 0 | 0 | 0 | 0 | 0 | 0 | 0 | 0 | 0
Industrial Sector Energy Related Emissions before CCS[crude oil if,nonroad vehicles 30,CO] | NoSettings | 0 | 0 | 0 | 0 | 0 | 0 | 0 | 0 | 0 | 0 | 0 | 0 | 0 | 0 | 0 | 0 | 0 | 0 | 0 | 0 | 0 | 0 | 0 | 0 | 0 | 0 | 0 | 0 | 0 | 0 | 0 | 0
Industrial Sector Energy Related Emissions before CCS[crude oil if,nonroad vehicles 30,NOx] | NoSettings | 0 | 0 | 0 | 0 | 0 | 0 | 0 | 0 | 0 | 0 | 0 | 0 | 0 | 0 | 0 | 0 | 0 | 0 | 0 | 0 | 0 | 0 | 0 | 0 | 0 | 0 | 0 | 0 | 0 | 0 | 0 | 0
Industrial Sector Energy Related Emissions before CCS[crude oil if,nonroad vehicles 30,PM10] | NoSettings | 0 | 0 | 0 | 0 | 0 | 0 | 0 | 0 | 0 | 0 | 0 | 0 | 0 | 0 | 0 | 0 | 0 | 0 | 0 | 0 | 0 | 0 | 0 | 0 | 0 | 0 | 0 | 0 | 0 | 0 | 0 | 0
Industrial Sector Energy Related Emissions before CCS[crude oil if,nonroad vehicles 30,PM25] | NoSettings | 0 | 0 | 0 | 0 | 0 | 0 | 0 | 0 | 0 | 0 | 0 | 0 | 0 | 0 | 0 | 0 | 0 | 0 | 0 | 0 | 0 | 0 | 0 | 0 | 0 | 0 | 0 | 0 | 0 | 0 | 0 | 0
Industrial Sector Energy Related Emissions before CCS[crude oil if,nonroad vehicles 30,SOx] | NoSettings | 0 | 0 | 0 | 0 | 0 | 0 | 0 | 0 | 0 | 0 | 0 | 0 | 0 | 0 | 0 | 0 | 0 | 0 | 0 | 0 | 0 | 0 | 0 | 0 | 0 | 0 | 0 | 0 | 0 | 0 | 0 | 0
Industrial Sector Energy Related Emissions before CCS[crude oil if,nonroad vehicles 30,BC] | NoSettings | 0 | 0 | 0 | 0 | 0 | 0 | 0 | 0 | 0 | 0 | 0 | 0 | 0 | 0 | 0 | 0 | 0 | 0 | 0 | 0 | 0 | 0 | 0 | 0 | 0 | 0 | 0 | 0 | 0 | 0 | 0 | 0
Industrial Sector Energy Related Emissions before CCS[crude oil if,nonroad vehicles 30,OC] | NoSettings | 0 | 0 | 0 | 0 | 0 | 0 | 0 | 0 | 0 | 0 | 0 | 0 | 0 | 0 | 0 | 0 | 0 | 0 | 0 | 0 | 0 | 0 | 0 | 0 | 0 | 0 | 0 | 0 | 0 | 0 | 0 | 0
Industrial Sector Energy Related Emissions before CCS[crude oil if,nonroad vehicles 30,CH4] | NoSettings | 0 | 0 | 0 | 0 | 0 | 0 | 0 | 0 | 0 | 0 | 0 | 0 | 0 | 0 | 0 | 0 | 0 | 0 | 0 | 0 | 0 | 0 | 0 | 0 | 0 | 0 | 0 | 0 | 0 | 0 | 0 | 0
Industrial Sector Energy Related Emissions before CCS[crude oil if,nonroad vehicles 30,N2O] | NoSettings | 0 | 0 | 0 | 0 | 0 | 0 | 0 | 0 | 0 | 0 | 0 | 0 | 0 | 0 | 0 | 0 | 0 | 0 | 0 | 0 | 0 | 0 | 0 | 0 | 0 | 0 | 0 | 0 | 0 | 0 | 0 | 0
Industrial Sector Energy Related Emissions before CCS[crude oil if,nonroad vehicles 30,F gases] | NoSettings | 0 | 0 | 0 | 0 | 0 | 0 | 0 | 0 | 0 | 0 | 0 | 0 | 0 | 0 | 0 | 0 | 0 | 0 | 0 | 0 | 0 | 0 | 0 | 0 | 0 | 0 | 0 | 0 | 0 | 0 | 0 | 0
Industrial Sector Energy Related Emissions before CCS[crude oil if,other manufacturing 31T33,CO2] | NoSettings | 0 | 0 | 0 | 0 | 0 | 0 | 0 | 0 | 0 | 0 | 0 | 0 | 0 | 0 | 0 | 0 | 0 | 0 | 0 | 0 | 0 | 0 | 0 | 0 | 0 | 0 | 0 | 0 | 0 | 0 | 0 | 0
Industrial Sector Energy Related Emissions before CCS[crude oil if,other manufacturing 31T33,VOC] | NoSettings | 0 | 0 | 0 | 0 | 0 | 0 | 0 | 0 | 0 | 0 | 0 | 0 | 0 | 0 | 0 | 0 | 0 | 0 | 0 | 0 | 0 | 0 | 0 | 0 | 0 | 0 | 0 | 0 | 0 | 0 | 0 | 0
Industrial Sector Energy Related Emissions before CCS[crude oil if,other manufacturing 31T33,CO] | NoSettings | 0 | 0 | 0 | 0 | 0 | 0 | 0 | 0 | 0 | 0 | 0 | 0 | 0 | 0 | 0 | 0 | 0 | 0 | 0 | 0 | 0 | 0 | 0 | 0 | 0 | 0 | 0 | 0 | 0 | 0 | 0 | 0
Industrial Sector Energy Related Emissions before CCS[crude oil if,other manufacturing 31T33,NOx] | NoSettings | 0 | 0 | 0 | 0 | 0 | 0 | 0 | 0 | 0 | 0 | 0 | 0 | 0 | 0 | 0 | 0 | 0 | 0 | 0 | 0 | 0 | 0 | 0 | 0 | 0 | 0 | 0 | 0 | 0 | 0 | 0 | 0
Industrial Sector Energy Related Emissions before CCS[crude oil if,other manufacturing 31T33,PM10] | NoSettings | 0 | 0 | 0 | 0 | 0 | 0 | 0 | 0 | 0 | 0 | 0 | 0 | 0 | 0 | 0 | 0 | 0 | 0 | 0 | 0 | 0 | 0 | 0 | 0 | 0 | 0 | 0 | 0 | 0 | 0 | 0 | 0
Industrial Sector Energy Related Emissions before CCS[crude oil if,other manufacturing 31T33,PM25] | NoSettings | 0 | 0 | 0 | 0 | 0 | 0 | 0 | 0 | 0 | 0 | 0 | 0 | 0 | 0 | 0 | 0 | 0 | 0 | 0 | 0 | 0 | 0 | 0 | 0 | 0 | 0 | 0 | 0 | 0 | 0 | 0 | 0
Industrial Sector Energy Related Emissions before CCS[crude oil if,other manufacturing 31T33,SOx] | NoSettings | 0 | 0 | 0 | 0 | 0 | 0 | 0 | 0 | 0 | 0 | 0 | 0 | 0 | 0 | 0 | 0 | 0 | 0 | 0 | 0 | 0 | 0 | 0 | 0 | 0 | 0 | 0 | 0 | 0 | 0 | 0 | 0
Industrial Sector Energy Related Emissions before CCS[crude oil if,other manufacturing 31T33,BC] | NoSettings | 0 | 0 | 0 | 0 | 0 | 0 | 0 | 0 | 0 | 0 | 0 | 0 | 0 | 0 | 0 | 0 | 0 | 0 | 0 | 0 | 0 | 0 | 0 | 0 | 0 | 0 | 0 | 0 | 0 | 0 | 0 | 0
Industrial Sector Energy Related Emissions before CCS[crude oil if,other manufacturing 31T33,OC] | NoSettings | 0 | 0 | 0 | 0 | 0 | 0 | 0 | 0 | 0 | 0 | 0 | 0 | 0 | 0 | 0 | 0 | 0 | 0 | 0 | 0 | 0 | 0 | 0 | 0 | 0 | 0 | 0 | 0 | 0 | 0 | 0 | 0
Industrial Sector Energy Related Emissions before CCS[crude oil if,other manufacturing 31T33,CH4] | NoSettings | 0 | 0 | 0 | 0 | 0 | 0 | 0 | 0 | 0 | 0 | 0 | 0 | 0 | 0 | 0 | 0 | 0 | 0 | 0 | 0 | 0 | 0 | 0 | 0 | 0 | 0 | 0 | 0 | 0 | 0 | 0 | 0
Industrial Sector Energy Related Emissions before CCS[crude oil if,other manufacturing 31T33,N2O] | NoSettings | 0 | 0 | 0 | 0 | 0 | 0 | 0 | 0 | 0 | 0 | 0 | 0 | 0 | 0 | 0 | 0 | 0 | 0 | 0 | 0 | 0 | 0 | 0 | 0 | 0 | 0 | 0 | 0 | 0 | 0 | 0 | 0
Industrial Sector Energy Related Emissions before CCS[crude oil if,other manufacturing 31T33,F gases] | NoSettings | 0 | 0 | 0 | 0 | 0 | 0 | 0 | 0 | 0 | 0 | 0 | 0 | 0 | 0 | 0 | 0 | 0 | 0 | 0 | 0 | 0 | 0 | 0 | 0 | 0 | 0 | 0 | 0 | 0 | 0 | 0 | 0
Industrial Sector Energy Related Emissions before CCS[crude oil if,energy pipelines and gas processing 352T353,CO2] | NoSettings | 0 | 0 | 0 | 0 | 0 | 0 | 0 | 0 | 0 | 0 | 0 | 0 | 0 | 0 | 0 | 0 | 0 | 0 | 0 | 0 | 0 | 0 | 0 | 0 | 0 | 0 | 0 | 0 | 0 | 0 | 0 | 0
Industrial Sector Energy Related Emissions before CCS[crude oil if,energy pipelines and gas processing 352T353,VOC] | NoSettings | 0 | 0 | 0 | 0 | 0 | 0 | 0 | 0 | 0 | 0 | 0 | 0 | 0 | 0 | 0 | 0 | 0 | 0 | 0 | 0 | 0 | 0 | 0 | 0 | 0 | 0 | 0 | 0 | 0 | 0 | 0 | 0
Industrial Sector Energy Related Emissions before CCS[crude oil if,energy pipelines and gas processing 352T353,CO] | NoSettings | 0 | 0 | 0 | 0 | 0 | 0 | 0 | 0 | 0 | 0 | 0 | 0 | 0 | 0 | 0 | 0 | 0 | 0 | 0 | 0 | 0 | 0 | 0 | 0 | 0 | 0 | 0 | 0 | 0 | 0 | 0 | 0
Industrial Sector Energy Related Emissions before CCS[crude oil if,energy pipelines and gas processing 352T353,NOx] | NoSettings | 0 | 0 | 0 | 0 | 0 | 0 | 0 | 0 | 0 | 0 | 0 | 0 | 0 | 0 | 0 | 0 | 0 | 0 | 0 | 0 | 0 | 0 | 0 | 0 | 0 | 0 | 0 | 0 | 0 | 0 | 0 | 0
Industrial Sector Energy Related Emissions before CCS[crude oil if,energy pipelines and gas processing 352T353,PM10] | NoSettings | 0 | 0 | 0 | 0 | 0 | 0 | 0 | 0 | 0 | 0 | 0 | 0 | 0 | 0 | 0 | 0 | 0 | 0 | 0 | 0 | 0 | 0 | 0 | 0 | 0 | 0 | 0 | 0 | 0 | 0 | 0 | 0
Industrial Sector Energy Related Emissions before CCS[crude oil if,energy pipelines and gas processing 352T353,PM25] | NoSettings | 0 | 0 | 0 | 0 | 0 | 0 | 0 | 0 | 0 | 0 | 0 | 0 | 0 | 0 | 0 | 0 | 0 | 0 | 0 | 0 | 0 | 0 | 0 | 0 | 0 | 0 | 0 | 0 | 0 | 0 | 0 | 0
Industrial Sector Energy Related Emissions before CCS[crude oil if,energy pipelines and gas processing 352T353,SOx] | NoSettings | 0 | 0 | 0 | 0 | 0 | 0 | 0 | 0 | 0 | 0 | 0 | 0 | 0 | 0 | 0 | 0 | 0 | 0 | 0 | 0 | 0 | 0 | 0 | 0 | 0 | 0 | 0 | 0 | 0 | 0 | 0 | 0
Industrial Sector Energy Related Emissions before CCS[crude oil if,energy pipelines and gas processing 352T353,BC] | NoSettings | 0 | 0 | 0 | 0 | 0 | 0 | 0 | 0 | 0 | 0 | 0 | 0 | 0 | 0 | 0 | 0 | 0 | 0 | 0 | 0 | 0 | 0 | 0 | 0 | 0 | 0 | 0 | 0 | 0 | 0 | 0 | 0
Industrial Sector Energy Related Emissions before CCS[crude oil if,energy pipelines and gas processing 352T353,OC] | NoSettings | 0 | 0 | 0 | 0 | 0 | 0 | 0 | 0 | 0 | 0 | 0 | 0 | 0 | 0 | 0 | 0 | 0 | 0 | 0 | 0 | 0 | 0 | 0 | 0 | 0 | 0 | 0 | 0 | 0 | 0 | 0 | 0
Industrial Sector Energy Related Emissions before CCS[crude oil if,energy pipelines and gas processing 352T353,CH4] | NoSettings | 0 | 0 | 0 | 0 | 0 | 0 | 0 | 0 | 0 | 0 | 0 | 0 | 0 | 0 | 0 | 0 | 0 | 0 | 0 | 0 | 0 | 0 | 0 | 0 | 0 | 0 | 0 | 0 | 0 | 0 | 0 | 0
Industrial Sector Energy Related Emissions before CCS[crude oil if,energy pipelines and gas processing 352T353,N2O] | NoSettings | 0 | 0 | 0 | 0 | 0 | 0 | 0 | 0 | 0 | 0 | 0 | 0 | 0 | 0 | 0 | 0 | 0 | 0 | 0 | 0 | 0 | 0 | 0 | 0 | 0 | 0 | 0 | 0 | 0 | 0 | 0 | 0
Industrial Sector Energy Related Emissions before CCS[crude oil if,energy pipelines and gas processing 352T353,F gases] | NoSettings | 0 | 0 | 0 | 0 | 0 | 0 | 0 | 0 | 0 | 0 | 0 | 0 | 0 | 0 | 0 | 0 | 0 | 0 | 0 | 0 | 0 | 0 | 0 | 0 | 0 | 0 | 0 | 0 | 0 | 0 | 0 | 0
Industrial Sector Energy Related Emissions before CCS[crude oil if,water and waste 36T39,CO2] | NoSettings | 0 | 0 | 0 | 0 | 0 | 0 | 0 | 0 | 0 | 0 | 0 | 0 | 0 | 0 | 0 | 0 | 0 | 0 | 0 | 0 | 0 | 0 | 0 | 0 | 0 | 0 | 0 | 0 | 0 | 0 | 0 | 0
Industrial Sector Energy Related Emissions before CCS[crude oil if,water and waste 36T39,VOC] | NoSettings | 0 | 0 | 0 | 0 | 0 | 0 | 0 | 0 | 0 | 0 | 0 | 0 | 0 | 0 | 0 | 0 | 0 | 0 | 0 | 0 | 0 | 0 | 0 | 0 | 0 | 0 | 0 | 0 | 0 | 0 | 0 | 0
Industrial Sector Energy Related Emissions before CCS[crude oil if,water and waste 36T39,CO] | NoSettings | 0 | 0 | 0 | 0 | 0 | 0 | 0 | 0 | 0 | 0 | 0 | 0 | 0 | 0 | 0 | 0 | 0 | 0 | 0 | 0 | 0 | 0 | 0 | 0 | 0 | 0 | 0 | 0 | 0 | 0 | 0 | 0
Industrial Sector Energy Related Emissions before CCS[crude oil if,water and waste 36T39,NOx] | NoSettings | 0 | 0 | 0 | 0 | 0 | 0 | 0 | 0 | 0 | 0 | 0 | 0 | 0 | 0 | 0 | 0 | 0 | 0 | 0 | 0 | 0 | 0 | 0 | 0 | 0 | 0 | 0 | 0 | 0 | 0 | 0 | 0
Industrial Sector Energy Related Emissions before CCS[crude oil if,water and waste 36T39,PM10] | NoSettings | 0 | 0 | 0 | 0 | 0 | 0 | 0 | 0 | 0 | 0 | 0 | 0 | 0 | 0 | 0 | 0 | 0 | 0 | 0 | 0 | 0 | 0 | 0 | 0 | 0 | 0 | 0 | 0 | 0 | 0 | 0 | 0
Industrial Sector Energy Related Emissions before CCS[crude oil if,water and waste 36T39,PM25] | NoSettings | 0 | 0 | 0 | 0 | 0 | 0 | 0 | 0 | 0 | 0 | 0 | 0 | 0 | 0 | 0 | 0 | 0 | 0 | 0 | 0 | 0 | 0 | 0 | 0 | 0 | 0 | 0 | 0 | 0 | 0 | 0 | 0
Industrial Sector Energy Related Emissions before CCS[crude oil if,water and waste 36T39,SOx] | NoSettings | 0 | 0 | 0 | 0 | 0 | 0 | 0 | 0 | 0 | 0 | 0 | 0 | 0 | 0 | 0 | 0 | 0 | 0 | 0 | 0 | 0 | 0 | 0 | 0 | 0 | 0 | 0 | 0 | 0 | 0 | 0 | 0
Industrial Sector Energy Related Emissions before CCS[crude oil if,water and waste 36T39,BC] | NoSettings | 0 | 0 | 0 | 0 | 0 | 0 | 0 | 0 | 0 | 0 | 0 | 0 | 0 | 0 | 0 | 0 | 0 | 0 | 0 | 0 | 0 | 0 | 0 | 0 | 0 | 0 | 0 | 0 | 0 | 0 | 0 | 0
Industrial Sector Energy Related Emissions before CCS[crude oil if,water and waste 36T39,OC] | NoSettings | 0 | 0 | 0 | 0 | 0 | 0 | 0 | 0 | 0 | 0 | 0 | 0 | 0 | 0 | 0 | 0 | 0 | 0 | 0 | 0 | 0 | 0 | 0 | 0 | 0 | 0 | 0 | 0 | 0 | 0 | 0 | 0
Industrial Sector Energy Related Emissions before CCS[crude oil if,water and waste 36T39,CH4] | NoSettings | 0 | 0 | 0 | 0 | 0 | 0 | 0 | 0 | 0 | 0 | 0 | 0 | 0 | 0 | 0 | 0 | 0 | 0 | 0 | 0 | 0 | 0 | 0 | 0 | 0 | 0 | 0 | 0 | 0 | 0 | 0 | 0
Industrial Sector Energy Related Emissions before CCS[crude oil if,water and waste 36T39,N2O] | NoSettings | 0 | 0 | 0 | 0 | 0 | 0 | 0 | 0 | 0 | 0 | 0 | 0 | 0 | 0 | 0 | 0 | 0 | 0 | 0 | 0 | 0 | 0 | 0 | 0 | 0 | 0 | 0 | 0 | 0 | 0 | 0 | 0
Industrial Sector Energy Related Emissions before CCS[crude oil if,water and waste 36T39,F gases] | NoSettings | 0 | 0 | 0 | 0 | 0 | 0 | 0 | 0 | 0 | 0 | 0 | 0 | 0 | 0 | 0 | 0 | 0 | 0 | 0 | 0 | 0 | 0 | 0 | 0 | 0 | 0 | 0 | 0 | 0 | 0 | 0 | 0
Industrial Sector Energy Related Emissions before CCS[crude oil if,construction 41T43,CO2] | NoSettings | 0 | 0 | 0 | 0 | 0 | 0 | 0 | 0 | 0 | 0 | 0 | 0 | 0 | 0 | 0 | 0 | 0 | 0 | 0 | 0 | 0 | 0 | 0 | 0 | 0 | 0 | 0 | 0 | 0 | 0 | 0 | 0
Industrial Sector Energy Related Emissions before CCS[crude oil if,construction 41T43,VOC] | NoSettings | 0 | 0 | 0 | 0 | 0 | 0 | 0 | 0 | 0 | 0 | 0 | 0 | 0 | 0 | 0 | 0 | 0 | 0 | 0 | 0 | 0 | 0 | 0 | 0 | 0 | 0 | 0 | 0 | 0 | 0 | 0 | 0
Industrial Sector Energy Related Emissions before CCS[crude oil if,construction 41T43,CO] | NoSettings | 0 | 0 | 0 | 0 | 0 | 0 | 0 | 0 | 0 | 0 | 0 | 0 | 0 | 0 | 0 | 0 | 0 | 0 | 0 | 0 | 0 | 0 | 0 | 0 | 0 | 0 | 0 | 0 | 0 | 0 | 0 | 0
Industrial Sector Energy Related Emissions before CCS[crude oil if,construction 41T43,NOx] | NoSettings | 0 | 0 | 0 | 0 | 0 | 0 | 0 | 0 | 0 | 0 | 0 | 0 | 0 | 0 | 0 | 0 | 0 | 0 | 0 | 0 | 0 | 0 | 0 | 0 | 0 | 0 | 0 | 0 | 0 | 0 | 0 | 0
Industrial Sector Energy Related Emissions before CCS[crude oil if,construction 41T43,PM10] | NoSettings | 0 | 0 | 0 | 0 | 0 | 0 | 0 | 0 | 0 | 0 | 0 | 0 | 0 | 0 | 0 | 0 | 0 | 0 | 0 | 0 | 0 | 0 | 0 | 0 | 0 | 0 | 0 | 0 | 0 | 0 | 0 | 0
Industrial Sector Energy Related Emissions before CCS[crude oil if,construction 41T43,PM25] | NoSettings | 0 | 0 | 0 | 0 | 0 | 0 | 0 | 0 | 0 | 0 | 0 | 0 | 0 | 0 | 0 | 0 | 0 | 0 | 0 | 0 | 0 | 0 | 0 | 0 | 0 | 0 | 0 | 0 | 0 | 0 | 0 | 0
Industrial Sector Energy Related Emissions before CCS[crude oil if,construction 41T43,SOx] | NoSettings | 0 | 0 | 0 | 0 | 0 | 0 | 0 | 0 | 0 | 0 | 0 | 0 | 0 | 0 | 0 | 0 | 0 | 0 | 0 | 0 | 0 | 0 | 0 | 0 | 0 | 0 | 0 | 0 | 0 | 0 | 0 | 0
Industrial Sector Energy Related Emissions before CCS[crude oil if,construction 41T43,BC] | NoSettings | 0 | 0 | 0 | 0 | 0 | 0 | 0 | 0 | 0 | 0 | 0 | 0 | 0 | 0 | 0 | 0 | 0 | 0 | 0 | 0 | 0 | 0 | 0 | 0 | 0 | 0 | 0 | 0 | 0 | 0 | 0 | 0
Industrial Sector Energy Related Emissions before CCS[crude oil if,construction 41T43,OC] | NoSettings | 0 | 0 | 0 | 0 | 0 | 0 | 0 | 0 | 0 | 0 | 0 | 0 | 0 | 0 | 0 | 0 | 0 | 0 | 0 | 0 | 0 | 0 | 0 | 0 | 0 | 0 | 0 | 0 | 0 | 0 | 0 | 0
Industrial Sector Energy Related Emissions before CCS[crude oil if,construction 41T43,CH4] | NoSettings | 0 | 0 | 0 | 0 | 0 | 0 | 0 | 0 | 0 | 0 | 0 | 0 | 0 | 0 | 0 | 0 | 0 | 0 | 0 | 0 | 0 | 0 | 0 | 0 | 0 | 0 | 0 | 0 | 0 | 0 | 0 | 0
Industrial Sector Energy Related Emissions before CCS[crude oil if,construction 41T43,N2O] | NoSettings | 0 | 0 | 0 | 0 | 0 | 0 | 0 | 0 | 0 | 0 | 0 | 0 | 0 | 0 | 0 | 0 | 0 | 0 | 0 | 0 | 0 | 0 | 0 | 0 | 0 | 0 | 0 | 0 | 0 | 0 | 0 | 0
Industrial Sector Energy Related Emissions before CCS[crude oil if,construction 41T43,F gases] | NoSettings | 0 | 0 | 0 | 0 | 0 | 0 | 0 | 0 | 0 | 0 | 0 | 0 | 0 | 0 | 0 | 0 | 0 | 0 | 0 | 0 | 0 | 0 | 0 | 0 | 0 | 0 | 0 | 0 | 0 | 0 | 0 | 0
Industrial Sector Energy Related Emissions before CCS[heavy or residual fuel oil if,agriculture and forestry 01T03,CO2] | NoSettings | 623965000000 | 579329000000 | 608904000000 | 627979000000 | 632848000000 | 632995000000 | 630584000000 | 628562000000 | 625548000000 | 621799000000 | 617170000000 | 611925000000 | 611119000000 | 611260000000 | 610907000000 | 610838000000 | 610681000000 | 611070000000 | 610929000000 | 611221000000 | 612078000000 | 612893000000 | 614107000000 | 615445000000 | 617127000000 | 619433000000 | 622097000000 | 624933000000 | 628025000000 | 631638000000 | 635787000000 | 640335000000
Industrial Sector Energy Related Emissions before CCS[heavy or residual fuel oil if,agriculture and forestry 01T03,VOC] | NoSettings | 17738600 | 16469700 | 17310500 | 17852800 | 17991200 | 17995400 | 17926800 | 17869300 | 17783700 | 17677100 | 17545400 | 17396300 | 17373500 | 17377400 | 17367400 | 17365400 | 17361000 | 17372000 | 17368100 | 17376300 | 17400700 | 17423900 | 17458400 | 17496400 | 17544200 | 17609800 | 17685500 | 17766200 | 17854100 | 17956800 | 18074700 | 18204000
Industrial Sector Energy Related Emissions before CCS[heavy or residual fuel oil if,agriculture and forestry 01T03,CO] | NoSettings | 81918800 | 76058600 | 79941400 | 82445800 | 83085000 | 83104300 | 82787700 | 82522300 | 82126600 | 81634300 | 81026600 | 80338000 | 80232300 | 80250700 | 80204400 | 80195300 | 80174700 | 80225800 | 80207300 | 80245600 | 80358100 | 80465000 | 80624500 | 80800100 | 81020900 | 81323700 | 81673400 | 82045800 | 82451800 | 82926000 | 83470800 | 84067900
Industrial Sector Energy Related Emissions before CCS[heavy or residual fuel oil if,agriculture and forestry 01T03,NOx] | NoSettings | 280376000 | 260319000 | 273609000 | 282180000 | 284368000 | 284434000 | 283350000 | 282442000 | 281088000 | 279403000 | 277323000 | 274966000 | 274604000 | 274667000 | 274509000 | 274478000 | 274407000 | 274582000 | 274519000 | 274650000 | 275035000 | 275401000 | 275947000 | 276548000 | 277304000 | 278340000 | 279537000 | 280811000 | 282201000 | 283824000 | 285688000 | 287732000
Industrial Sector Energy Related Emissions before CCS[heavy or residual fuel oil if,agriculture and forestry 01T03,PM10] | NoSettings | 22137100 | 20553500 | 21602800 | 22279600 | 22452300 | 22457500 | 22372000 | 22300200 | 22193300 | 22060300 | 21896000 | 21710000 | 21681400 | 21686400 | 21673900 | 21671400 | 21665800 | 21679600 | 21674700 | 21685000 | 21715400 | 21744300 | 21787400 | 21834800 | 21894500 | 21976300 | 22070900 | 22171500 | 22281200 | 22409300 | 22556500 | 22717900
Industrial Sector Energy Related Emissions before CCS[heavy or residual fuel oil if,agriculture and forestry 01T03,PM25] | NoSettings | 19685300 | 18277100 | 19210200 | 19812000 | 19965600 | 19970200 | 19894100 | 19830300 | 19735300 | 19617000 | 19470900 | 19305400 | 19280000 | 19284500 | 19273300 | 19271200 | 19266200 | 19278500 | 19274100 | 19283200 | 19310300 | 19336000 | 19374300 | 19416500 | 19469600 | 19542300 | 19626400 | 19715900 | 19813400 | 19927400 | 20058300 | 20201800
Industrial Sector Energy Related Emissions before CCS[heavy or residual fuel oil if,agriculture and forestry 01T03,SOx] | NoSettings | 59608800 | 55344600 | 58170000 | 59992300 | 60457400 | 60471500 | 60241100 | 60047900 | 59760000 | 59401800 | 58959600 | 58458500 | 58381600 | 58395000 | 58361300 | 58354700 | 58339700 | 58376900 | 58363500 | 58391300 | 58473200 | 58551000 | 58667000 | 58794800 | 58955500 | 59175800 | 59430300 | 59701300 | 59996600 | 60341700 | 60738100 | 61172600
Industrial Sector Energy Related Emissions before CCS[heavy or residual fuel oil if,agriculture and forestry 01T03,BC] | NoSettings | 4599900 | 4270830 | 4488860 | 4629490 | 4665380 | 4666470 | 4648690 | 4633780 | 4611570 | 4583920 | 4549800 | 4511130 | 4505200 | 4506230 | 4503630 | 4503120 | 4501960 | 4504830 | 4503790 | 4505940 | 4512260 | 4518270 | 4527220 | 4537080 | 4549480 | 4566480 | 4586120 | 4607030 | 4629830 | 4656460 | 4687040 | 4720570
Industrial Sector Energy Related Emissions before CCS[heavy or residual fuel oil if,agriculture and forestry 01T03,OC] | NoSettings | 3928850 | 3647790 | 3834010 | 3954120 | 3984780 | 3985700 | 3970520 | 3957790 | 3938810 | 3915200 | 3886060 | 3853030 | 3847960 | 3848850 | 3846620 | 3846190 | 3845200 | 3847650 | 3846770 | 3848600 | 3854000 | 3859130 | 3866770 | 3875190 | 3885790 | 3900310 | 3917080 | 3934940 | 3954410 | 3977160 | 4003280 | 4031920
Industrial Sector Energy Related Emissions before CCS[heavy or residual fuel oil if,agriculture and forestry 01T03,CH4] | NoSettings | 24925400 | 23142300 | 24323700 | 25085700 | 25280200 | 25286100 | 25189800 | 25109000 | 24988600 | 24838800 | 24653900 | 24444400 | 24412200 | 24417800 | 24403700 | 24401000 | 24394700 | 24410300 | 24404600 | 24416300 | 24450500 | 24483100 | 24531600 | 24585000 | 24652200 | 24744300 | 24850700 | 24964100 | 25087600 | 25231900 | 25397600 | 25579300
Industrial Sector Energy Related Emissions before CCS[heavy or residual fuel oil if,agriculture and forestry 01T03,N2O] | NoSettings | 4985080 | 4628460 | 4864750 | 5017150 | 5056040 | 5057220 | 5037950 | 5021800 | 4997720 | 4967770 | 4930780 | 4888880 | 4882450 | 4883570 | 4880750 | 4880200 | 4878940 | 4882050 | 4880930 | 4883260 | 4890100 | 4896610 | 4906310 | 4917000 | 4930440 | 4948870 | 4970150 | 4992810 | 5017510 | 5046370 | 5079520 | 5115860
Industrial Sector Energy Related Emissions before CCS[heavy or residual fuel oil if,agriculture and forestry 01T03,F gases] | NoSettings | 0 | 0 | 0 | 0 | 0 | 0 | 0 | 0 | 0 | 0 | 0 | 0 | 0 | 0 | 0 | 0 | 0 | 0 | 0 | 0 | 0 | 0 | 0 | 0 | 0 | 0 | 0 | 0 | 0 | 0 | 0 | 0
Industrial Sector Energy Related Emissions before CCS[heavy or residual fuel oil if,coal mining 05,CO2] | NoSettings | 2768810000 | 2412560000 | 2095960000 | 1778130000 | 1607690000 | 1634480000 | 1704490000 | 1768400000 | 1687670000 | 1559740000 | 1452120000 | 1463420000 | 1448310000 | 1416700000 | 1402490000 | 1411210000 | 1422840000 | 1423350000 | 1407220000 | 1398490000 | 1410700000 | 1391990000 | 1387080000 | 1386270000 | 1381960000 | 1376550000 | 1371890000 | 1367470000 | 1363230000 | 1359220000 | 1355200000 | 1353110000
Industrial Sector Energy Related Emissions before CCS[heavy or residual fuel oil if,coal mining 05,VOC] | NoSettings | 78714.3 | 68586.4 | 59585.9 | 50550.3 | 45704.9 | 46466.3 | 48456.9 | 50273.7 | 47978.5 | 44341.8 | 41282 | 41603.3 | 41173.8 | 40275.3 | 39871.2 | 40119.1 | 40449.7 | 40464.4 | 40005.6 | 39757.4 | 40104.7 | 39572.7 | 39433 | 39410.1 | 39287.5 | 39133.7 | 39001.3 | 38875.8 | 38755.2 | 38641.3 | 38526.7 | 38467.3
Industrial Sector Energy Related Emissions before CCS[heavy or residual fuel oil if,coal mining 05,CO] | NoSettings | 363510 | 316739 | 275173 | 233446 | 211070 | 214586 | 223779 | 232169 | 221569 | 204775 | 190644 | 192128 | 190144 | 185995 | 184129 | 185274 | 186800 | 186868 | 184750 | 183604 | 185207 | 182751 | 182105 | 181999 | 181434 | 180723 | 180112 | 179532 | 178975 | 178449 | 177920 | 177646
Industrial Sector Energy Related Emissions before CCS[heavy or residual fuel oil if,coal mining 05,NOx] | NoSettings | 1244160 | 1084070 | 941812 | 798996 | 722410 | 734446 | 765908 | 794624 | 758347 | 700865 | 652503 | 657581 | 650791 | 636591 | 630203 | 634121 | 639346 | 639579 | 632327 | 628405 | 633894 | 625485 | 623277 | 622914 | 620978 | 618546 | 616453 | 614470 | 612564 | 610763 | 608952 | 608014
Industrial Sector Energy Related Emissions before CCS[heavy or residual fuel oil if,coal mining 05,PM10] | NoSettings | 98232.4 | 85593.2 | 74360.9 | 63084.8 | 57037.9 | 57988.2 | 60472.3 | 62739.6 | 59875.3 | 55336.9 | 51518.4 | 51919.4 | 51383.3 | 50262.1 | 49757.8 | 50067 | 50479.6 | 50498 | 49925.4 | 49615.8 | 50049.1 | 49385.2 | 49210.9 | 49182.3 | 49029.3 | 48837.3 | 48672.1 | 48515.5 | 48365 | 48222.8 | 48079.9 | 48005.8
Industrial Sector Energy Related Emissions before CCS[heavy or residual fuel oil if,coal mining 05,PM25] | NoSettings | 87352.6 | 76113.2 | 66124.9 | 56097.7 | 50720.6 | 51565.7 | 53774.7 | 55790.8 | 53243.7 | 49208 | 45812.4 | 46169 | 45692.3 | 44695.2 | 44246.8 | 44521.8 | 44888.7 | 44905 | 44395.9 | 44120.5 | 44505.9 | 43915.5 | 43760.5 | 43735 | 43599 | 43428.3 | 43281.4 | 43142.1 | 43008.3 | 42881.8 | 42754.7 | 42688.8
Industrial Sector Energy Related Emissions before CCS[heavy or residual fuel oil if,coal mining 05,SOx] | NoSettings | 264511 | 230477 | 200232 | 169869 | 153586 | 156145 | 162834 | 168939 | 161227 | 149006 | 138724 | 139804 | 138360 | 135341 | 133983 | 134816 | 135927 | 135976 | 134434 | 133601 | 134768 | 132980 | 132510 | 132433 | 132022 | 131505 | 131060 | 130638 | 130233 | 129850 | 129465 | 129265
Industrial Sector Energy Related Emissions before CCS[heavy or residual fuel oil if,coal mining 05,BC] | NoSettings | 20411.8 | 17785.5 | 15451.5 | 13108.4 | 11852 | 12049.4 | 12565.6 | 13036.7 | 12441.5 | 11498.5 | 10705.1 | 10788.4 | 10677 | 10444 | 10339.2 | 10403.5 | 10489.2 | 10493 | 10374 | 10309.7 | 10399.8 | 10261.8 | 10225.6 | 10219.6 | 10187.8 | 10147.9 | 10113.6 | 10081.1 | 10049.8 | 10020.3 | 9990.56 | 9975.16
Industrial Sector Energy Related Emissions before CCS[heavy or residual fuel oil if,coal mining 05,OC] | NoSettings | 17434.1 | 15190.9 | 13197.4 | 11196.1 | 10123 | 10291.6 | 10732.5 | 11134.9 | 10626.5 | 9821.05 | 9143.36 | 9214.52 | 9119.38 | 8920.39 | 8830.89 | 8885.77 | 8959 | 8962.26 | 8860.64 | 8805.68 | 8882.6 | 8764.77 | 8733.83 | 8728.75 | 8701.61 | 8667.53 | 8638.21 | 8610.41 | 8583.71 | 8558.47 | 8533.1 | 8519.95
Industrial Sector Energy Related Emissions before CCS[heavy or residual fuel oil if,coal mining 05,CH4] | NoSettings | 110605 | 96373.9 | 83726.8 | 71030.5 | 64222 | 65292 | 68089 | 70641.8 | 67416.8 | 62306.7 | 58007.3 | 58458.7 | 57855.2 | 56592.7 | 56024.9 | 56373.1 | 56837.7 | 56858.4 | 56213.7 | 55865 | 56353 | 55605.4 | 55409.1 | 55376.9 | 55204.7 | 54988.5 | 54802.5 | 54626.2 | 54456.7 | 54296.6 | 54135.7 | 54052.2
Industrial Sector Energy Related Emissions before CCS[heavy or residual fuel oil if,coal mining 05,N2O] | NoSettings | 22121 | 19274.8 | 16745.4 | 14206.1 | 12844.4 | 13058.4 | 13617.8 | 14128.4 | 13483.4 | 12461.3 | 11601.5 | 11691.7 | 11571 | 11318.5 | 11205 | 11274.6 | 11367.5 | 11371.7 | 11242.7 | 11173 | 11270.6 | 11121.1 | 11081.8 | 11075.4 | 11040.9 | 10997.7 | 10960.5 | 10925.2 | 10891.3 | 10859.3 | 10827.1 | 10810.4
Industrial Sector Energy Related Emissions before CCS[heavy or residual fuel oil if,coal mining 05,F gases] | NoSettings | 0 | 0 | 0 | 0 | 0 | 0 | 0 | 0 | 0 | 0 | 0 | 0 | 0 | 0 | 0 | 0 | 0 | 0 | 0 | 0 | 0 | 0 | 0 | 0 | 0 | 0 | 0 | 0 | 0 | 0 | 0 | 0
Industrial Sector Energy Related Emissions before CCS[heavy or residual fuel oil if,oil and gas extraction 06,CO2] | NoSettings | 1045310000000 | 970532000000 | 1020080000000 | 1052040000000 | 1060190000000 | 1060440000000 | 1056400000000 | 1053010000000 | 1047970000000 | 1041680000000 | 1033920000000 | 1025140000000 | 1023790000000 | 1024030000000 | 1023430000000 | 1023320000000 | 1023060000000 | 1023710000000 | 1023470000000 | 1023960000000 | 1025400000000 | 1026760000000 | 1028790000000 | 1031040000000 | 1033860000000 | 1037720000000 | 1042190000000 | 1046930000000 | 1052110000000 | 1058170000000 | 1065110000000 | 1072740000000
Industrial Sector Energy Related Emissions before CCS[heavy or residual fuel oil if,oil and gas extraction 06,VOC] | NoSettings | 29717000 | 27591200 | 28999800 | 29908300 | 30140100 | 30147200 | 30032300 | 29936000 | 29792600 | 29613900 | 29393300 | 29143500 | 29105300 | 29111900 | 29095100 | 29091900 | 29084400 | 29103000 | 29096100 | 29110000 | 29151000 | 29189600 | 29247500 | 29311300 | 29391400 | 29501100 | 29628200 | 29763100 | 29910400 | 30082500 | 30280000 | 30496700
Industrial Sector Energy Related Emissions before CCS[heavy or residual fuel oil if,oil and gas extraction 06,CO] | NoSettings | 137236000 | 127419000 | 133924000 | 138119000 | 139190000 | 139223000 | 138692000 | 138248000 | 137585000 | 136760000 | 135741000 | 134588000 | 134411000 | 134442000 | 134364000 | 134349000 | 134314000 | 134400000 | 134369000 | 134433000 | 134622000 | 134801000 | 135068000 | 135363000 | 135732000 | 136239000 | 136826000 | 137449000 | 138129000 | 138924000 | 139836000 | 140837000
Industrial Sector Energy Related Emissions before CCS[heavy or residual fuel oil if,oil and gas extraction 06,NOx] | NoSettings | 469706000 | 436105000 | 458371000 | 472729000 | 476394000 | 476506000 | 474690000 | 473168000 | 470900000 | 468076000 | 464590000 | 460642000 | 460038000 | 460142000 | 459876000 | 459825000 | 459707000 | 460000000 | 459892000 | 460112000 | 460760000 | 461371000 | 462285000 | 463294000 | 464560000 | 466294000 | 468302000 | 470435000 | 472763000 | 475483000 | 478605000 | 482030000
Industrial Sector Energy Related Emissions before CCS[heavy or residual fuel oil if,oil and gas extraction 06,PM10] | NoSettings | 37085700 | 34432700 | 36190700 | 37324400 | 37613700 | 37622500 | 37479200 | 37359000 | 37180000 | 36957000 | 36681700 | 36370000 | 36322300 | 36330600 | 36309500 | 36305500 | 36296200 | 36319400 | 36310800 | 36328200 | 36379300 | 36427500 | 36499800 | 36579400 | 36679300 | 36816300 | 36974800 | 37143200 | 37327100 | 37541800 | 37788300 | 38058700
Industrial Sector Energy Related Emissions before CCS[heavy or residual fuel oil if,oil and gas extraction 06,PM25] | NoSettings | 32978200 | 30619100 | 32182300 | 33190500 | 33447800 | 33455600 | 33328100 | 33221300 | 33062100 | 32863800 | 32619000 | 32341800 | 32299400 | 32306700 | 32288000 | 32284500 | 32276200 | 32296800 | 32289200 | 32304600 | 32350100 | 32393000 | 32457200 | 32528000 | 32616900 | 32738700 | 32879600 | 33029400 | 33192800 | 33383800 | 33603000 | 33843500
Industrial Sector Energy Related Emissions before CCS[heavy or residual fuel oil if,oil and gas extraction 06,SOx] | NoSettings | 99860700 | 92717100 | 97450800 | 100504000 | 101283000 | 101306000 | 100920000 | 100597000 | 100115000 | 99514200 | 98773100 | 97933700 | 97805200 | 97827500 | 97770800 | 97760000 | 97734900 | 97797400 | 97774400 | 97821000 | 97958800 | 98088600 | 98283100 | 98497600 | 98766600 | 99135400 | 99562300 | 100016000 | 100511000 | 101089000 | 101753000 | 102481000
Industrial Sector Energy Related Emissions before CCS[heavy or residual fuel oil if,oil and gas extraction 06,BC] | NoSettings | 7706060 | 7154800 | 7520090 | 7755670 | 7815790 | 7817620 | 7787830 | 7762860 | 7725660 | 7679320 | 7622130 | 7557350 | 7547440 | 7549160 | 7544780 | 7543950 | 7542020 | 7546830 | 7545060 | 7548660 | 7559290 | 7569310 | 7584310 | 7600870 | 7621630 | 7650090 | 7683030 | 7718020 | 7756220 | 7800840 | 7852050 | 7908250
Industrial Sector Energy Related Emissions before CCS[heavy or residual fuel oil if,oil and gas extraction 06,OC] | NoSettings | 6581870 | 6111030 | 6423030 | 6624240 | 6675600 | 6677160 | 6651720 | 6630390 | 6598610 | 6559030 | 6510180 | 6454860 | 6446390 | 6447860 | 6444120 | 6443410 | 6441760 | 6445870 | 6444360 | 6447430 | 6456510 | 6465070 | 6477890 | 6492030 | 6509760 | 6534060 | 6562200 | 6592090 | 6624710 | 6662830 | 6706570 | 6754570
Industrial Sector Energy Related Emissions before CCS[heavy or residual fuel oil if,oil and gas extraction 06,CH4] | NoSettings | 41756700 | 38769600 | 40749000 | 42025500 | 42351300 | 42361200 | 42199800 | 42064500 | 41862900 | 41611800 | 41301900 | 40950900 | 40897200 | 40906500 | 40882800 | 40878300 | 40867800 | 40893900 | 40884300 | 40903800 | 40961400 | 41015700 | 41097000 | 41186700 | 41299200 | 41453400 | 41631900 | 41821500 | 42028500 | 42270300 | 42547800 | 42852300
Industrial Sector Energy Related Emissions before CCS[heavy or residual fuel oil if,oil and gas extraction 06,N2O] | NoSettings | 8351340 | 7753920 | 8149800 | 8405100 | 8470260 | 8472240 | 8439960 | 8412900 | 8372580 | 8322360 | 8260380 | 8190180 | 8179440 | 8181300 | 8176560 | 8175660 | 8173560 | 8178780 | 8176860 | 8180760 | 8192280 | 8203140 | 8219400 | 8237340 | 8259840 | 8290680 | 8326380 | 8364300 | 8405700 | 8454060 | 8509560 | 8570460
Industrial Sector Energy Related Emissions before CCS[heavy or residual fuel oil if,oil and gas extraction 06,F gases] | NoSettings | 0 | 0 | 0 | 0 | 0 | 0 | 0 | 0 | 0 | 0 | 0 | 0 | 0 | 0 | 0 | 0 | 0 | 0 | 0 | 0 | 0 | 0 | 0 | 0 | 0 | 0 | 0 | 0 | 0 | 0 | 0 | 0
Industrial Sector Energy Related Emissions before CCS[heavy or residual fuel oil if,other mining and quarrying 07T08,CO2] | NoSettings | 985244000000 | 914763000000 | 961460000000 | 991583000000 | 999266000000 | 999498000000 | 995691000000 | 992499000000 | 987745000000 | 981820000000 | 974513000000 | 966229000000 | 964960000000 | 965178000000 | 964622000000 | 964517000000 | 964269000000 | 964877000000 | 964660000000 | 965118000000 | 966469000000 | 967761000000 | 969676000000 | 971786000000 | 974445000000 | 978087000000 | 982293000000 | 986769000000 | 991650000000 | 997358000000 | 1003910000000 | 1011090000000
Industrial Sector Energy Related Emissions before CCS[heavy or residual fuel oil if,other mining and quarrying 07T08,VOC] | NoSettings | 28009400 | 26005700 | 27333300 | 28189600 | 28408000 | 28414600 | 28306400 | 28215700 | 28080500 | 27912100 | 27704300 | 27468800 | 27432700 | 27438900 | 27423100 | 27420100 | 27413100 | 27430400 | 27424200 | 27437200 | 27475700 | 27512400 | 27566800 | 27626800 | 27702400 | 27805900 | 27925500 | 28052800 | 28191500 | 28353800 | 28540000 | 28744100
Industrial Sector Energy Related Emissions before CCS[heavy or residual fuel oil if,other mining and quarrying 07T08,CO] | NoSettings | 129350000 | 120097000 | 126228000 | 130182000 | 131191000 | 131221000 | 130722000 | 130303000 | 129678000 | 128901000 | 127941000 | 126854000 | 126687000 | 126716000 | 126643000 | 126629000 | 126596000 | 126676000 | 126648000 | 126708000 | 126885000 | 127055000 | 127306000 | 127583000 | 127932000 | 128411000 | 128963000 | 129550000 | 130191000 | 130940000 | 131800000 | 132743000
Industrial Sector Energy Related Emissions before CCS[heavy or residual fuel oil if,other mining and quarrying 07T08,NOx] | NoSettings | 442716000 | 411045000 | 432029000 | 445564000 | 449016000 | 449121000 | 447410000 | 445976000 | 443840000 | 441177000 | 437894000 | 434171000 | 433601000 | 433699000 | 433449000 | 433402000 | 433291000 | 433564000 | 433466000 | 433672000 | 434279000 | 434860000 | 435720000 | 436669000 | 437863000 | 439500000 | 441390000 | 443401000 | 445594000 | 448159000 | 451102000 | 454328000
Industrial Sector Energy Related Emissions before CCS[heavy or residual fuel oil if,other mining and quarrying 07T08,PM10] | NoSettings | 34954700 | 32454100 | 34110800 | 35179500 | 35452100 | 35460400 | 35325300 | 35212000 | 35043400 | 34833200 | 34573900 | 34280000 | 34235000 | 34242700 | 34223000 | 34219300 | 34210500 | 34232100 | 34224300 | 34240600 | 34288600 | 34334400 | 34402300 | 34477200 | 34571500 | 34700700 | 34849900 | 35008700 | 35181900 | 35384400 | 35616800 | 35871500
Industrial Sector Energy Related Emissions before CCS[heavy or residual fuel oil if,other mining and quarrying 07T08,PM25] | NoSettings | 31083200 | 28859600 | 30332900 | 31283200 | 31525600 | 31532900 | 31412800 | 31312100 | 31162100 | 30975200 | 30744600 | 30483300 | 30443300 | 30450100 | 30432600 | 30429300 | 30421500 | 30440700 | 30433800 | 30448200 | 30490900 | 30531600 | 30592100 | 30658600 | 30742500 | 30857400 | 30990100 | 31131300 | 31285300 | 31465400 | 31672000 | 31898500
Industrial Sector Energy Related Emissions before CCS[heavy or residual fuel oil if,other mining and quarrying 07T08,SOx] | NoSettings | 94122600 | 87389300 | 91850400 | 94728100 | 95462100 | 95484300 | 95120600 | 94815600 | 94361500 | 93795400 | 93097400 | 92306000 | 92184800 | 92205600 | 92152500 | 92142400 | 92118800 | 92176900 | 92156100 | 92199800 | 92329000 | 92452400 | 92635300 | 92836900 | 93090900 | 93438900 | 93840600 | 94268200 | 94734600 | 95279800 | 95905400 | 96591300
Industrial Sector Energy Related Emissions before CCS[heavy or residual fuel oil if,other mining and quarrying 07T08,BC] | NoSettings | 7263260 | 6743670 | 7087920 | 7309990 | 7366620 | 7368340 | 7340270 | 7316740 | 7281690 | 7238010 | 7184140 | 7123080 | 7113720 | 7115330 | 7111230 | 7110450 | 7108630 | 7113110 | 7111510 | 7114880 | 7124850 | 7134370 | 7148490 | 7164050 | 7183650 | 7210500 | 7241500 | 7274500 | 7310480 | 7352560 | 7400840 | 7453770
Industrial Sector Energy Related Emissions before CCS[heavy or residual fuel oil if,other mining and quarrying 07T08,OC] | NoSettings | 6203670 | 5759880 | 6053910 | 6243580 | 6291950 | 6293420 | 6269440 | 6249350 | 6219410 | 6182110 | 6136090 | 6083940 | 6075950 | 6077320 | 6073820 | 6073160 | 6071590 | 6075430 | 6074050 | 6076940 | 6085450 | 6093580 | 6105640 | 6118930 | 6135670 | 6158600 | 6185080 | 6213270 | 6244000 | 6279940 | 6321180 | 6366380
Industrial Sector Energy Related Emissions before CCS[heavy or residual fuel oil if,other mining and quarrying 07T08,CH4] | NoSettings | 39357300 | 36541800 | 38407200 | 39610500 | 39917400 | 39926700 | 39774600 | 39647100 | 39457200 | 39220500 | 38928600 | 38597700 | 38547000 | 38555700 | 38533500 | 38529300 | 38519400 | 38543700 | 38535000 | 38553300 | 38607300 | 38658900 | 38735400 | 38819700 | 38925900 | 39071400 | 39239400 | 39418200 | 39613200 | 39841200 | 40102800 | 40389600
Industrial Sector Energy Related Emissions before CCS[heavy or residual fuel oil if,other mining and quarrying 07T08,N2O] | NoSettings | 7871460 | 7308360 | 7681440 | 7922100 | 7983480 | 7985340 | 7954920 | 7929420 | 7891440 | 7844100 | 7785720 | 7719540 | 7709400 | 7711140 | 7706700 | 7705860 | 7703880 | 7708740 | 7707000 | 7710660 | 7721460 | 7731780 | 7747080 | 7763940 | 7785180 | 7814280 | 7847880 | 7883640 | 7922640 | 7968240 | 8020560 | 8077920
Industrial Sector Energy Related Emissions before CCS[heavy or residual fuel oil if,other mining and quarrying 07T08,F gases] | NoSettings | 0 | 0 | 0 | 0 | 0 | 0 | 0 | 0 | 0 | 0 | 0 | 0 | 0 | 0 | 0 | 0 | 0 | 0 | 0 | 0 | 0 | 0 | 0 | 0 | 0 | 0 | 0 | 0 | 0 | 0 | 0 | 0
Industrial Sector Energy Related Emissions before CCS[heavy or residual fuel oil if,food beverage and tobacco 10T12,CO2] | NoSettings | 0 | 0 | 0 | 0 | 0 | 0 | 0 | 0 | 0 | 0 | 0 | 0 | 0 | 0 | 0 | 0 | 0 | 0 | 0 | 0 | 0 | 0 | 0 | 0 | 0 | 0 | 0 | 0 | 0 | 0 | 0 | 0
Industrial Sector Energy Related Emissions before CCS[heavy or residual fuel oil if,food beverage and tobacco 10T12,VOC] | NoSettings | 0 | 0 | 0 | 0 | 0 | 0 | 0 | 0 | 0 | 0 | 0 | 0 | 0 | 0 | 0 | 0 | 0 | 0 | 0 | 0 | 0 | 0 | 0 | 0 | 0 | 0 | 0 | 0 | 0 | 0 | 0 | 0
Industrial Sector Energy Related Emissions before CCS[heavy or residual fuel oil if,food beverage and tobacco 10T12,CO] | NoSettings | 0 | 0 | 0 | 0 | 0 | 0 | 0 | 0 | 0 | 0 | 0 | 0 | 0 | 0 | 0 | 0 | 0 | 0 | 0 | 0 | 0 | 0 | 0 | 0 | 0 | 0 | 0 | 0 | 0 | 0 | 0 | 0
Industrial Sector Energy Related Emissions before CCS[heavy or residual fuel oil if,food beverage and tobacco 10T12,NOx] | NoSettings | 0 | 0 | 0 | 0 | 0 | 0 | 0 | 0 | 0 | 0 | 0 | 0 | 0 | 0 | 0 | 0 | 0 | 0 | 0 | 0 | 0 | 0 | 0 | 0 | 0 | 0 | 0 | 0 | 0 | 0 | 0 | 0
Industrial Sector Energy Related Emissions before CCS[heavy or residual fuel oil if,food beverage and tobacco 10T12,PM10] | NoSettings | 0 | 0 | 0 | 0 | 0 | 0 | 0 | 0 | 0 | 0 | 0 | 0 | 0 | 0 | 0 | 0 | 0 | 0 | 0 | 0 | 0 | 0 | 0 | 0 | 0 | 0 | 0 | 0 | 0 | 0 | 0 | 0
Industrial Sector Energy Related Emissions before CCS[heavy or residual fuel oil if,food beverage and tobacco 10T12,PM25] | NoSettings | 0 | 0 | 0 | 0 | 0 | 0 | 0 | 0 | 0 | 0 | 0 | 0 | 0 | 0 | 0 | 0 | 0 | 0 | 0 | 0 | 0 | 0 | 0 | 0 | 0 | 0 | 0 | 0 | 0 | 0 | 0 | 0
Industrial Sector Energy Related Emissions before CCS[heavy or residual fuel oil if,food beverage and tobacco 10T12,SOx] | NoSettings | 0 | 0 | 0 | 0 | 0 | 0 | 0 | 0 | 0 | 0 | 0 | 0 | 0 | 0 | 0 | 0 | 0 | 0 | 0 | 0 | 0 | 0 | 0 | 0 | 0 | 0 | 0 | 0 | 0 | 0 | 0 | 0
Industrial Sector Energy Related Emissions before CCS[heavy or residual fuel oil if,food beverage and tobacco 10T12,BC] | NoSettings | 0 | 0 | 0 | 0 | 0 | 0 | 0 | 0 | 0 | 0 | 0 | 0 | 0 | 0 | 0 | 0 | 0 | 0 | 0 | 0 | 0 | 0 | 0 | 0 | 0 | 0 | 0 | 0 | 0 | 0 | 0 | 0
Industrial Sector Energy Related Emissions before CCS[heavy or residual fuel oil if,food beverage and tobacco 10T12,OC] | NoSettings | 0 | 0 | 0 | 0 | 0 | 0 | 0 | 0 | 0 | 0 | 0 | 0 | 0 | 0 | 0 | 0 | 0 | 0 | 0 | 0 | 0 | 0 | 0 | 0 | 0 | 0 | 0 | 0 | 0 | 0 | 0 | 0
Industrial Sector Energy Related Emissions before CCS[heavy or residual fuel oil if,food beverage and tobacco 10T12,CH4] | NoSettings | 0 | 0 | 0 | 0 | 0 | 0 | 0 | 0 | 0 | 0 | 0 | 0 | 0 | 0 | 0 | 0 | 0 | 0 | 0 | 0 | 0 | 0 | 0 | 0 | 0 | 0 | 0 | 0 | 0 | 0 | 0 | 0
Industrial Sector Energy Related Emissions before CCS[heavy or residual fuel oil if,food beverage and tobacco 10T12,N2O] | NoSettings | 0 | 0 | 0 | 0 | 0 | 0 | 0 | 0 | 0 | 0 | 0 | 0 | 0 | 0 | 0 | 0 | 0 | 0 | 0 | 0 | 0 | 0 | 0 | 0 | 0 | 0 | 0 | 0 | 0 | 0 | 0 | 0
Industrial Sector Energy Related Emissions before CCS[heavy or residual fuel oil if,food beverage and tobacco 10T12,F gases] | NoSettings | 0 | 0 | 0 | 0 | 0 | 0 | 0 | 0 | 0 | 0 | 0 | 0 | 0 | 0 | 0 | 0 | 0 | 0 | 0 | 0 | 0 | 0 | 0 | 0 | 0 | 0 | 0 | 0 | 0 | 0 | 0 | 0
Industrial Sector Energy Related Emissions before CCS[heavy or residual fuel oil if,textiles apparel and leather 13T15,CO2] | NoSettings | 0 | 0 | 0 | 0 | 0 | 0 | 0 | 0 | 0 | 0 | 0 | 0 | 0 | 0 | 0 | 0 | 0 | 0 | 0 | 0 | 0 | 0 | 0 | 0 | 0 | 0 | 0 | 0 | 0 | 0 | 0 | 0
Industrial Sector Energy Related Emissions before CCS[heavy or residual fuel oil if,textiles apparel and leather 13T15,VOC] | NoSettings | 0 | 0 | 0 | 0 | 0 | 0 | 0 | 0 | 0 | 0 | 0 | 0 | 0 | 0 | 0 | 0 | 0 | 0 | 0 | 0 | 0 | 0 | 0 | 0 | 0 | 0 | 0 | 0 | 0 | 0 | 0 | 0
Industrial Sector Energy Related Emissions before CCS[heavy or residual fuel oil if,textiles apparel and leather 13T15,CO] | NoSettings | 0 | 0 | 0 | 0 | 0 | 0 | 0 | 0 | 0 | 0 | 0 | 0 | 0 | 0 | 0 | 0 | 0 | 0 | 0 | 0 | 0 | 0 | 0 | 0 | 0 | 0 | 0 | 0 | 0 | 0 | 0 | 0
Industrial Sector Energy Related Emissions before CCS[heavy or residual fuel oil if,textiles apparel and leather 13T15,NOx] | NoSettings | 0 | 0 | 0 | 0 | 0 | 0 | 0 | 0 | 0 | 0 | 0 | 0 | 0 | 0 | 0 | 0 | 0 | 0 | 0 | 0 | 0 | 0 | 0 | 0 | 0 | 0 | 0 | 0 | 0 | 0 | 0 | 0
Industrial Sector Energy Related Emissions before CCS[heavy or residual fuel oil if,textiles apparel and leather 13T15,PM10] | NoSettings | 0 | 0 | 0 | 0 | 0 | 0 | 0 | 0 | 0 | 0 | 0 | 0 | 0 | 0 | 0 | 0 | 0 | 0 | 0 | 0 | 0 | 0 | 0 | 0 | 0 | 0 | 0 | 0 | 0 | 0 | 0 | 0
Industrial Sector Energy Related Emissions before CCS[heavy or residual fuel oil if,textiles apparel and leather 13T15,PM25] | NoSettings | 0 | 0 | 0 | 0 | 0 | 0 | 0 | 0 | 0 | 0 | 0 | 0 | 0 | 0 | 0 | 0 | 0 | 0 | 0 | 0 | 0 | 0 | 0 | 0 | 0 | 0 | 0 | 0 | 0 | 0 | 0 | 0
Industrial Sector Energy Related Emissions before CCS[heavy or residual fuel oil if,textiles apparel and leather 13T15,SOx] | NoSettings | 0 | 0 | 0 | 0 | 0 | 0 | 0 | 0 | 0 | 0 | 0 | 0 | 0 | 0 | 0 | 0 | 0 | 0 | 0 | 0 | 0 | 0 | 0 | 0 | 0 | 0 | 0 | 0 | 0 | 0 | 0 | 0
Industrial Sector Energy Related Emissions before CCS[heavy or residual fuel oil if,textiles apparel and leather 13T15,BC] | NoSettings | 0 | 0 | 0 | 0 | 0 | 0 | 0 | 0 | 0 | 0 | 0 | 0 | 0 | 0 | 0 | 0 | 0 | 0 | 0 | 0 | 0 | 0 | 0 | 0 | 0 | 0 | 0 | 0 | 0 | 0 | 0 | 0
Industrial Sector Energy Related Emissions before CCS[heavy or residual fuel oil if,textiles apparel and leather 13T15,OC] | NoSettings | 0 | 0 | 0 | 0 | 0 | 0 | 0 | 0 | 0 | 0 | 0 | 0 | 0 | 0 | 0 | 0 | 0 | 0 | 0 | 0 | 0 | 0 | 0 | 0 | 0 | 0 | 0 | 0 | 0 | 0 | 0 | 0
Industrial Sector Energy Related Emissions before CCS[heavy or residual fuel oil if,textiles apparel and leather 13T15,CH4] | NoSettings | 0 | 0 | 0 | 0 | 0 | 0 | 0 | 0 | 0 | 0 | 0 | 0 | 0 | 0 | 0 | 0 | 0 | 0 | 0 | 0 | 0 | 0 | 0 | 0 | 0 | 0 | 0 | 0 | 0 | 0 | 0 | 0
Industrial Sector Energy Related Emissions before CCS[heavy or residual fuel oil if,textiles apparel and leather 13T15,N2O] | NoSettings | 0 | 0 | 0 | 0 | 0 | 0 | 0 | 0 | 0 | 0 | 0 | 0 | 0 | 0 | 0 | 0 | 0 | 0 | 0 | 0 | 0 | 0 | 0 | 0 | 0 | 0 | 0 | 0 | 0 | 0 | 0 | 0
Industrial Sector Energy Related Emissions before CCS[heavy or residual fuel oil if,textiles apparel and leather 13T15,F gases] | NoSettings | 0 | 0 | 0 | 0 | 0 | 0 | 0 | 0 | 0 | 0 | 0 | 0 | 0 | 0 | 0 | 0 | 0 | 0 | 0 | 0 | 0 | 0 | 0 | 0 | 0 | 0 | 0 | 0 | 0 | 0 | 0 | 0
Industrial Sector Energy Related Emissions before CCS[heavy or residual fuel oil if,wood products 16,CO2] | NoSettings | 0 | 0 | 0 | 0 | 0 | 0 | 0 | 0 | 0 | 0 | 0 | 0 | 0 | 0 | 0 | 0 | 0 | 0 | 0 | 0 | 0 | 0 | 0 | 0 | 0 | 0 | 0 | 0 | 0 | 0 | 0 | 0
Industrial Sector Energy Related Emissions before CCS[heavy or residual fuel oil if,wood products 16,VOC] | NoSettings | 0 | 0 | 0 | 0 | 0 | 0 | 0 | 0 | 0 | 0 | 0 | 0 | 0 | 0 | 0 | 0 | 0 | 0 | 0 | 0 | 0 | 0 | 0 | 0 | 0 | 0 | 0 | 0 | 0 | 0 | 0 | 0
Industrial Sector Energy Related Emissions before CCS[heavy or residual fuel oil if,wood products 16,CO] | NoSettings | 0 | 0 | 0 | 0 | 0 | 0 | 0 | 0 | 0 | 0 | 0 | 0 | 0 | 0 | 0 | 0 | 0 | 0 | 0 | 0 | 0 | 0 | 0 | 0 | 0 | 0 | 0 | 0 | 0 | 0 | 0 | 0
Industrial Sector Energy Related Emissions before CCS[heavy or residual fuel oil if,wood products 16,NOx] | NoSettings | 0 | 0 | 0 | 0 | 0 | 0 | 0 | 0 | 0 | 0 | 0 | 0 | 0 | 0 | 0 | 0 | 0 | 0 | 0 | 0 | 0 | 0 | 0 | 0 | 0 | 0 | 0 | 0 | 0 | 0 | 0 | 0
Industrial Sector Energy Related Emissions before CCS[heavy or residual fuel oil if,wood products 16,PM10] | NoSettings | 0 | 0 | 0 | 0 | 0 | 0 | 0 | 0 | 0 | 0 | 0 | 0 | 0 | 0 | 0 | 0 | 0 | 0 | 0 | 0 | 0 | 0 | 0 | 0 | 0 | 0 | 0 | 0 | 0 | 0 | 0 | 0
Industrial Sector Energy Related Emissions before CCS[heavy or residual fuel oil if,wood products 16,PM25] | NoSettings | 0 | 0 | 0 | 0 | 0 | 0 | 0 | 0 | 0 | 0 | 0 | 0 | 0 | 0 | 0 | 0 | 0 | 0 | 0 | 0 | 0 | 0 | 0 | 0 | 0 | 0 | 0 | 0 | 0 | 0 | 0 | 0
Industrial Sector Energy Related Emissions before CCS[heavy or residual fuel oil if,wood products 16,SOx] | NoSettings | 0 | 0 | 0 | 0 | 0 | 0 | 0 | 0 | 0 | 0 | 0 | 0 | 0 | 0 | 0 | 0 | 0 | 0 | 0 | 0 | 0 | 0 | 0 | 0 | 0 | 0 | 0 | 0 | 0 | 0 | 0 | 0
Industrial Sector Energy Related Emissions before CCS[heavy or residual fuel oil if,wood products 16,BC] | NoSettings | 0 | 0 | 0 | 0 | 0 | 0 | 0 | 0 | 0 | 0 | 0 | 0 | 0 | 0 | 0 | 0 | 0 | 0 | 0 | 0 | 0 | 0 | 0 | 0 | 0 | 0 | 0 | 0 | 0 | 0 | 0 | 0
Industrial Sector Energy Related Emissions before CCS[heavy or residual fuel oil if,wood products 16,OC] | NoSettings | 0 | 0 | 0 | 0 | 0 | 0 | 0 | 0 | 0 | 0 | 0 | 0 | 0 | 0 | 0 | 0 | 0 | 0 | 0 | 0 | 0 | 0 | 0 | 0 | 0 | 0 | 0 | 0 | 0 | 0 | 0 | 0
Industrial Sector Energy Related Emissions before CCS[heavy or residual fuel oil if,wood products 16,CH4] | NoSettings | 0 | 0 | 0 | 0 | 0 | 0 | 0 | 0 | 0 | 0 | 0 | 0 | 0 | 0 | 0 | 0 | 0 | 0 | 0 | 0 | 0 | 0 | 0 | 0 | 0 | 0 | 0 | 0 | 0 | 0 | 0 | 0
Industrial Sector Energy Related Emissions before CCS[heavy or residual fuel oil if,wood products 16,N2O] | NoSettings | 0 | 0 | 0 | 0 | 0 | 0 | 0 | 0 | 0 | 0 | 0 | 0 | 0 | 0 | 0 | 0 | 0 | 0 | 0 | 0 | 0 | 0 | 0 | 0 | 0 | 0 | 0 | 0 | 0 | 0 | 0 | 0
Industrial Sector Energy Related Emissions before CCS[heavy or residual fuel oil if,wood products 16,F gases] | NoSettings | 0 | 0 | 0 | 0 | 0 | 0 | 0 | 0 | 0 | 0 | 0 | 0 | 0 | 0 | 0 | 0 | 0 | 0 | 0 | 0 | 0 | 0 | 0 | 0 | 0 | 0 | 0 | 0 | 0 | 0 | 0 | 0
Industrial Sector Energy Related Emissions before CCS[heavy or residual fuel oil if,pulp paper and printing 17T18,CO2] | NoSettings | 286749000000 | 266236000000 | 279828000000 | 288594000000 | 290832000000 | 290900000000 | 289791000000 | 288862000000 | 287478000000 | 285754000000 | 283626000000 | 281216000000 | 280846000000 | 280911000000 | 280749000000 | 280717000000 | 280644000000 | 280824000000 | 280759000000 | 280893000000 | 281286000000 | 281661000000 | 282219000000 | 282834000000 | 283607000000 | 284667000000 | 285891000000 | 287194000000 | 288615000000 | 290276000000 | 292182000000 | 294273000000
Industrial Sector Energy Related Emissions before CCS[heavy or residual fuel oil if,pulp paper and printing 17T18,VOC] | NoSettings | 8151960 | 7568800 | 7955200 | 8204420 | 8268020 | 8269960 | 8238450 | 8212040 | 8172670 | 8123670 | 8063190 | 7994650 | 7984150 | 7985980 | 7981370 | 7980480 | 7978400 | 7983510 | 7981670 | 7985470 | 7996660 | 8007310 | 8023180 | 8040660 | 8062630 | 8092760 | 8127560 | 8164620 | 8205010 | 8252220 | 8306410 | 8365840
Industrial Sector Energy Related Emissions before CCS[heavy or residual fuel oil if,pulp paper and printing 17T18,CO] | NoSettings | 37646500 | 34953500 | 36737900 | 37888800 | 38182500 | 38191500 | 38045900 | 37924000 | 37742200 | 37515900 | 37236600 | 36920100 | 36871600 | 36880000 | 36858700 | 36854600 | 36845000 | 36868600 | 36860100 | 36877700 | 36929300 | 36978500 | 37051800 | 37132500 | 37234000 | 37373100 | 37533800 | 37705000 | 37891500 | 38109500 | 38359800 | 38634300
Industrial Sector Energy Related Emissions before CCS[heavy or residual fuel oil if,pulp paper and printing 17T18,NOx] | NoSettings | 128850000 | 119632000 | 125740000 | 129679000 | 130684000 | 130715000 | 130217000 | 129799000 | 129177000 | 128402000 | 127446000 | 126363000 | 126197000 | 126226000 | 126153000 | 126139000 | 126106000 | 126187000 | 126158000 | 126218000 | 126395000 | 126563000 | 126814000 | 127090000 | 127438000 | 127914000 | 128464000 | 129050000 | 129688000 | 130434000 | 131291000 | 132230000
Industrial Sector Energy Related Emissions before CCS[heavy or residual fuel oil if,pulp paper and printing 17T18,PM10] | NoSettings | 10173300 | 9445570 | 9927780 | 10238800 | 10318200 | 10320600 | 10281300 | 10248300 | 10199200 | 10138000 | 10062500 | 9977020 | 9963910 | 9966200 | 9960440 | 9959320 | 9956740 | 9963110 | 9960820 | 9965560 | 9979520 | 9992820 | 10012600 | 10034400 | 10061900 | 10099400 | 10142900 | 10189100 | 10239500 | 10298500 | 10366100 | 10440300
Industrial Sector Energy Related Emissions before CCS[heavy or residual fuel oil if,pulp paper and printing 17T18,PM25] | NoSettings | 9046570 | 8399420 | 8828210 | 9104780 | 9175370 | 9177520 | 9142550 | 9113240 | 9069550 | 9015180 | 8948050 | 8872000 | 8860340 | 8862380 | 8857260 | 8856270 | 8853970 | 8859630 | 8857590 | 8861810 | 8874230 | 8886050 | 8903650 | 8923060 | 8947440 | 8980870 | 9019490 | 9060620 | 9105450 | 9157830 | 9217970 | 9283930
Industrial Sector Energy Related Emissions before CCS[heavy or residual fuel oil if,pulp paper and printing 17T18,SOx] | NoSettings | 27393800 | 25434100 | 26732600 | 27570100 | 27783800 | 27790300 | 27684400 | 27595700 | 27463400 | 27298700 | 27095500 | 26865200 | 26829900 | 26836000 | 26820500 | 26817500 | 26810600 | 26827700 | 26821500 | 26834300 | 26871900 | 26907700 | 26961000 | 27019800 | 27093600 | 27194800 | 27311800 | 27436300 | 27572100 | 27730700 | 27912800 | 28112500
Industrial Sector Energy Related Emissions before CCS[heavy or residual fuel oil if,pulp paper and printing 17T18,BC] | NoSettings | 2113920 | 1962700 | 2062900 | 2127530 | 2144020 | 2144520 | 2136350 | 2129500 | 2119300 | 2106590 | 2090900 | 2073130 | 2070410 | 2070880 | 2069690 | 2069460 | 2068920 | 2070240 | 2069770 | 2070750 | 2073650 | 2076420 | 2080530 | 2085060 | 2090760 | 2098570 | 2107600 | 2117210 | 2127680 | 2139920 | 2153980 | 2169390
Industrial Sector Energy Related Emissions before CCS[heavy or residual fuel oil if,pulp paper and printing 17T18,OC] | NoSettings | 1805540 | 1676380 | 1761960 | 1817160 | 1831240 | 1831670 | 1824690 | 1818840 | 1810120 | 1799270 | 1785880 | 1770700 | 1768370 | 1768780 | 1767760 | 1767560 | 1767100 | 1768230 | 1767820 | 1768660 | 1771140 | 1773500 | 1777010 | 1780890 | 1785750 | 1792430 | 1800130 | 1808340 | 1817290 | 1827740 | 1839750 | 1852910
Industrial Sector Energy Related Emissions before CCS[heavy or residual fuel oil if,pulp paper and printing 17T18,CH4] | NoSettings | 11454700 | 10635300 | 11178200 | 11528400 | 11617800 | 11620500 | 11576200 | 11539100 | 11483800 | 11414900 | 11330000 | 11233700 | 11218900 | 11221500 | 11215000 | 11213700 | 11210800 | 11218000 | 11215400 | 11220800 | 11236500 | 11251400 | 11273700 | 11298300 | 11329200 | 11371500 | 11420400 | 11472500 | 11529200 | 11595600 | 11671700 | 11755200
Industrial Sector Energy Related Emissions before CCS[heavy or residual fuel oil if,pulp paper and printing 17T18,N2O] | NoSettings | 2290940 | 2127050 | 2235640 | 2305680 | 2323550 | 2324100 | 2315240 | 2307820 | 2296760 | 2282990 | 2265990 | 2246730 | 2243780 | 2244290 | 2243000 | 2242750 | 2242160 | 2243600 | 2243080 | 2244150 | 2247290 | 2250290 | 2254750 | 2259660 | 2265830 | 2274300 | 2284080 | 2294500 | 2305850 | 2319110 | 2334340 | 2351050
Industrial Sector Energy Related Emissions before CCS[heavy or residual fuel oil if,pulp paper and printing 17T18,F gases] | NoSettings | 0 | 0 | 0 | 0 | 0 | 0 | 0 | 0 | 0 | 0 | 0 | 0 | 0 | 0 | 0 | 0 | 0 | 0 | 0 | 0 | 0 | 0 | 0 | 0 | 0 | 0 | 0 | 0 | 0 | 0 | 0 | 0
Industrial Sector Energy Related Emissions before CCS[heavy or residual fuel oil if,refined petroleum and coke 19,CO2] | NoSettings | 830809000000 | 771375000000 | 813992000000 | 840819000000 | 848825000000 | 850629000000 | 849119000000 | 848216000000 | 846047000000 | 841601000000 | 843755000000 | 845553000000 | 853685000000 | 863714000000 | 874293000000 | 886719000000 | 900222000000 | 914126000000 | 917879000000 | 923431000000 | 929929000000 | 938100000000 | 940896000000 | 944024000000 | 954402000000 | 964833000000 | 975486000000 | 986783000000 | 996790000000 | 1009060000000 | 1020770000000 | 1036100000000
Industrial Sector Energy Related Emissions before CCS[heavy or residual fuel oil if,refined petroleum and coke 19,VOC] | NoSettings | 23619000 | 21929300 | 23140900 | 23903500 | 24131100 | 24182500 | 24139500 | 24113800 | 24052200 | 23925800 | 23987000 | 24038100 | 24269300 | 24554400 | 24855200 | 25208400 | 25592300 | 25987600 | 26094300 | 26252100 | 26436800 | 26669100 | 26748600 | 26837600 | 27132600 | 27429100 | 27732000 | 28053200 | 28337600 | 28686400 | 29019300 | 29455100
Industrial Sector Energy Related Emissions before CCS[heavy or residual fuel oil if,refined petroleum and coke 19,CO] | NoSettings | 109075000 | 101272000 | 106867000 | 110389000 | 111440000 | 111677000 | 111479000 | 111360000 | 111075000 | 110492000 | 110774000 | 111010000 | 112078000 | 113395000 | 114784000 | 116415000 | 118188000 | 120013000 | 120506000 | 121235000 | 122088000 | 123161000 | 123528000 | 123938000 | 125301000 | 126670000 | 128069000 | 129552000 | 130866000 | 132477000 | 134014000 | 136027000
Industrial Sector Energy Related Emissions before CCS[heavy or residual fuel oil if,refined petroleum and coke 19,NOx] | NoSettings | 373321000 | 346614000 | 365764000 | 377819000 | 381416000 | 382227000 | 381548000 | 381142000 | 380168000 | 378170000 | 379138000 | 379946000 | 383600000 | 388106000 | 392860000 | 398444000 | 404511000 | 410759000 | 412445000 | 414940000 | 417860000 | 421532000 | 422788000 | 424194000 | 428857000 | 433544000 | 438331000 | 443407000 | 447904000 | 453416000 | 458679000 | 465567000
Industrial Sector Energy Related Emissions before CCS[heavy or residual fuel oil if,refined petroleum and coke 19,PM10] | NoSettings | 29475600 | 27367000 | 28878900 | 29830700 | 30114700 | 30178800 | 30125200 | 30093100 | 30016200 | 29858500 | 29934900 | 29998700 | 30287200 | 30643000 | 31018300 | 31459100 | 31938200 | 32431500 | 32564700 | 32761600 | 32992200 | 33282100 | 33381300 | 33492300 | 33860400 | 34230500 | 34608500 | 35009300 | 35364300 | 35799500 | 36215000 | 36758900
Industrial Sector Energy Related Emissions before CCS[heavy or residual fuel oil if,refined petroleum and coke 19,PM25] | NoSettings | 26211000 | 24335900 | 25680400 | 26526800 | 26779300 | 26836300 | 26788600 | 26760100 | 26691700 | 26551400 | 26619400 | 26676100 | 26932700 | 27249100 | 27582800 | 27974800 | 28400900 | 28839500 | 28957900 | 29133100 | 29338100 | 29595900 | 29684100 | 29782800 | 30110200 | 30439300 | 30775400 | 31131800 | 31447500 | 31834500 | 32204000 | 32687600
Industrial Sector Energy Related Emissions before CCS[heavy or residual fuel oil if,refined petroleum and coke 19,SOx] | NoSettings | 79369000 | 73691100 | 77762500 | 80325300 | 81090100 | 81262500 | 81118200 | 81031900 | 80824700 | 80400000 | 80605800 | 80777600 | 81554400 | 82512500 | 83523100 | 84710200 | 86000200 | 87328400 | 87687000 | 88217400 | 88838100 | 89618800 | 89885900 | 90184800 | 91176100 | 92172700 | 93190400 | 94269600 | 95225600 | 96397500 | 97516300 | 98980800
Industrial Sector Energy Related Emissions before CCS[heavy or residual fuel oil if,refined petroleum and coke 19,BC] | NoSettings | 6124750 | 5686600 | 6000780 | 6198550 | 6257570 | 6270870 | 6259740 | 6253080 | 6237090 | 6204310 | 6220190 | 6233450 | 6293400 | 6367330 | 6445320 | 6536920 | 6636470 | 6738970 | 6766640 | 6807570 | 6855470 | 6915710 | 6936320 | 6959380 | 7035890 | 7112790 | 7191320 | 7274600 | 7348370 | 7438810 | 7525150 | 7638150
Industrial Sector Energy Related Emissions before CCS[heavy or residual fuel oil if,refined petroleum and coke 19,OC] | NoSettings | 5231250 | 4857020 | 5125360 | 5294280 | 5344690 | 5356050 | 5346540 | 5340860 | 5327200 | 5299210 | 5312770 | 5324090 | 5375290 | 5438440 | 5505050 | 5583290 | 5668320 | 5755860 | 5779500 | 5814450 | 5855370 | 5906820 | 5924430 | 5944120 | 6009460 | 6075150 | 6142230 | 6213360 | 6276370 | 6353610 | 6427350 | 6523870
Industrial Sector Energy Related Emissions before CCS[heavy or residual fuel oil if,refined petroleum and coke 19,CH4] | NoSettings | 33188100 | 30813900 | 32516300 | 33588000 | 33907800 | 33979900 | 33919500 | 33883400 | 33796800 | 33619200 | 33705300 | 33777100 | 34101900 | 34502500 | 34925100 | 35421500 | 35960900 | 36516300 | 36666300 | 36888100 | 37147600 | 37474000 | 37585700 | 37710700 | 38125200 | 38541900 | 38967500 | 39418800 | 39818500 | 40308600 | 40776400 | 41388700
Industrial Sector Energy Related Emissions before CCS[heavy or residual fuel oil if,refined petroleum and coke 19,N2O] | NoSettings | 6637620 | 6162780 | 6503260 | 6717590 | 6781560 | 6795970 | 6783910 | 6776690 | 6759360 | 6723840 | 6741050 | 6755420 | 6820390 | 6900510 | 6985030 | 7084300 | 7192190 | 7303270 | 7333260 | 7377610 | 7429520 | 7494810 | 7517150 | 7542140 | 7625050 | 7708390 | 7793500 | 7883760 | 7963700 | 8061710 | 8155280 | 8277750
Industrial Sector Energy Related Emissions before CCS[heavy or residual fuel oil if,refined petroleum and coke 19,F gases] | NoSettings | 0 | 0 | 0 | 0 | 0 | 0 | 0 | 0 | 0 | 0 | 0 | 0 | 0 | 0 | 0 | 0 | 0 | 0 | 0 | 0 | 0 | 0 | 0 | 0 | 0 | 0 | 0 | 0 | 0 | 0 | 0 | 0
Industrial Sector Energy Related Emissions before CCS[heavy or residual fuel oil if,chemicals 20,CO2] | NoSettings | 971639000 | 902131000 | 2191470000 | 3349220000 | 5627460000 | 6551870000 | 7867530000 | 9347250000 | 10906700000 | 19015200000 | 20590400000 | 21977800000 | 23501900000 | 25365500000 | 27452400000 | 29493000000 | 30816400000 | 32082100000 | 33142200000 | 34143200000 | 35138200000 | 34755200000 | 32365300000 | 34047000000 | 36313200000 | 37624300000 | 38401300000 | 39326800000 | 39122400000 | 40005200000 | 39947300000 | 40956000000
Industrial Sector Energy Related Emissions before CCS[heavy or residual fuel oil if,chemicals 20,VOC] | NoSettings | 27622.6 | 25646.6 | 62301 | 95214.6 | 159983 | 186262 | 223665 | 265732 | 310066 | 540582 | 585363 | 624805 | 668132 | 721112 | 780440 | 838455 | 876075 | 912060 | 942196 | 970652 | 998940 | 988053 | 920110 | 967918 | 1032350 | 1069620 | 1091710 | 1118020 | 1112210 | 1137300 | 1135660 | 1164330
Industrial Sector Energy Related Emissions before CCS[heavy or residual fuel oil if,chemicals 20,CO] | NoSettings | 127564 | 118438 | 287712 | 439710 | 738815 | 860177 | 1032910 | 1227180 | 1431920 | 2496460 | 2703260 | 2885410 | 3085500 | 3330160 | 3604150 | 3872060 | 4045800 | 4211980 | 4351150 | 4482570 | 4613200 | 4562920 | 4249150 | 4469940 | 4767470 | 4939590 | 5041610 | 5163100 | 5136280 | 5252180 | 5244570 | 5377000
Industrial Sector Energy Related Emissions before CCS[heavy or residual fuel oil if,chemicals 20,NOx] | NoSettings | 436602 | 405369 | 984727 | 1504960 | 2528680 | 2944060 | 3535240 | 4200150 | 4900900 | 8544420 | 9252230 | 9875640 | 10560500 | 11397900 | 12335600 | 13252600 | 13847200 | 14416000 | 14892300 | 15342100 | 15789200 | 15617100 | 14543200 | 15298900 | 16317200 | 16906300 | 17255500 | 17671300 | 17579500 | 17976200 | 17950200 | 18403400
Industrial Sector Energy Related Emissions before CCS[heavy or residual fuel oil if,chemicals 20,PM10] | NoSettings | 34471.9 | 32006 | 77749.2 | 118824 | 199652 | 232448 | 279125 | 331623 | 386951 | 674625 | 730511 | 779732 | 833803 | 899920 | 973959 | 1046360 | 1093310 | 1138220 | 1175820 | 1211340 | 1246640 | 1233050 | 1148260 | 1207920 | 1288330 | 1334840 | 1362410 | 1395240 | 1387990 | 1419310 | 1417260 | 1453040
Industrial Sector Energy Related Emissions before CCS[heavy or residual fuel oil if,chemicals 20,PM25] | NoSettings | 30654 | 28461.1 | 69138 | 105664 | 177539 | 206703 | 248211 | 294894 | 344094 | 599906 | 649602 | 693372 | 741454 | 800248 | 866087 | 930468 | 972217 | 1012150 | 1045590 | 1077170 | 1108570 | 1096480 | 1021080 | 1074140 | 1145640 | 1187000 | 1211510 | 1240710 | 1234260 | 1262110 | 1260290 | 1292110
Industrial Sector Energy Related Emissions before CCS[heavy or residual fuel oil if,chemicals 20,SOx] | NoSettings | 92822.8 | 86182.6 | 209356 | 319958 | 537604 | 625914 | 751602 | 892964 | 1041940 | 1816570 | 1967050 | 2099590 | 2245190 | 2423220 | 2622590 | 2817540 | 2943950 | 3064880 | 3166150 | 3261770 | 3356830 | 3320250 | 3091930 | 3252580 | 3469090 | 3594330 | 3668560 | 3756970 | 3737450 | 3821790 | 3816250 | 3912620
Industrial Sector Energy Related Emissions before CCS[heavy or residual fuel oil if,chemicals 20,BC] | NoSettings | 7162.96 | 6650.55 | 16155.6 | 24690.6 | 41485.9 | 48300.6 | 57999.7 | 68908.3 | 80404.8 | 140181 | 151793 | 162021 | 173257 | 186995 | 202380 | 217424 | 227179 | 236511 | 244325 | 251705 | 259040 | 256217 | 238598 | 250996 | 267703 | 277368 | 283096 | 289918 | 288412 | 294920 | 294493 | 301929
Industrial Sector Energy Related Emissions before CCS[heavy or residual fuel oil if,chemicals 20,OC] | NoSettings | 6118 | 5680.34 | 13798.7 | 21088.6 | 35433.8 | 41254.3 | 49538.5 | 58855.7 | 68675.1 | 119731 | 129649 | 138385 | 147981 | 159716 | 172856 | 185705 | 194038 | 202008 | 208682 | 214985 | 221250 | 218839 | 203791 | 214379 | 228649 | 236904 | 241797 | 247624 | 246337 | 251896 | 251531 | 257883
Industrial Sector Energy Related Emissions before CCS[heavy or residual fuel oil if,chemicals 20,CH4] | NoSettings | 38813.8 | 36037.2 | 87541.9 | 133790 | 224799 | 261726 | 314282 | 373392 | 435688 | 759596 | 822521 | 877942 | 938823 | 1013270 | 1096630 | 1178150 | 1231010 | 1281580 | 1323920 | 1363910 | 1403660 | 1388360 | 1292890 | 1360070 | 1450600 | 1502970 | 1534010 | 1570980 | 1562810 | 1598080 | 1595760 | 1636060
Industrial Sector Energy Related Emissions before CCS[heavy or residual fuel oil if,chemicals 20,N2O] | NoSettings | 7762.76 | 7207.44 | 17508.4 | 26758.1 | 44959.8 | 52345.1 | 62856.4 | 74678.5 | 87137.7 | 151919 | 164504 | 175588 | 187765 | 202653 | 219326 | 235630 | 246203 | 256315 | 264784 | 272782 | 280731 | 277672 | 258578 | 272013 | 290119 | 300593 | 306801 | 314195 | 312563 | 319616 | 319153 | 327212
Industrial Sector Energy Related Emissions before CCS[heavy or residual fuel oil if,chemicals 20,F gases] | NoSettings | 0 | 0 | 0 | 0 | 0 | 0 | 0 | 0 | 0 | 0 | 0 | 0 | 0 | 0 | 0 | 0 | 0 | 0 | 0 | 0 | 0 | 0 | 0 | 0 | 0 | 0 | 0 | 0 | 0 | 0 | 0 | 0
Industrial Sector Energy Related Emissions before CCS[heavy or residual fuel oil if,rubber and plastic products 22,CO2] | NoSettings | 0 | 0 | 0 | 0 | 0 | 0 | 0 | 0 | 0 | 0 | 0 | 0 | 0 | 0 | 0 | 0 | 0 | 0 | 0 | 0 | 0 | 0 | 0 | 0 | 0 | 0 | 0 | 0 | 0 | 0 | 0 | 0
Industrial Sector Energy Related Emissions before CCS[heavy or residual fuel oil if,rubber and plastic products 22,VOC] | NoSettings | 0 | 0 | 0 | 0 | 0 | 0 | 0 | 0 | 0 | 0 | 0 | 0 | 0 | 0 | 0 | 0 | 0 | 0 | 0 | 0 | 0 | 0 | 0 | 0 | 0 | 0 | 0 | 0 | 0 | 0 | 0 | 0
Industrial Sector Energy Related Emissions before CCS[heavy or residual fuel oil if,rubber and plastic products 22,CO] | NoSettings | 0 | 0 | 0 | 0 | 0 | 0 | 0 | 0 | 0 | 0 | 0 | 0 | 0 | 0 | 0 | 0 | 0 | 0 | 0 | 0 | 0 | 0 | 0 | 0 | 0 | 0 | 0 | 0 | 0 | 0 | 0 | 0
Industrial Sector Energy Related Emissions before CCS[heavy or residual fuel oil if,rubber and plastic products 22,NOx] | NoSettings | 0 | 0 | 0 | 0 | 0 | 0 | 0 | 0 | 0 | 0 | 0 | 0 | 0 | 0 | 0 | 0 | 0 | 0 | 0 | 0 | 0 | 0 | 0 | 0 | 0 | 0 | 0 | 0 | 0 | 0 | 0 | 0
Industrial Sector Energy Related Emissions before CCS[heavy or residual fuel oil if,rubber and plastic products 22,PM10] | NoSettings | 0 | 0 | 0 | 0 | 0 | 0 | 0 | 0 | 0 | 0 | 0 | 0 | 0 | 0 | 0 | 0 | 0 | 0 | 0 | 0 | 0 | 0 | 0 | 0 | 0 | 0 | 0 | 0 | 0 | 0 | 0 | 0
Industrial Sector Energy Related Emissions before CCS[heavy or residual fuel oil if,rubber and plastic products 22,PM25] | NoSettings | 0 | 0 | 0 | 0 | 0 | 0 | 0 | 0 | 0 | 0 | 0 | 0 | 0 | 0 | 0 | 0 | 0 | 0 | 0 | 0 | 0 | 0 | 0 | 0 | 0 | 0 | 0 | 0 | 0 | 0 | 0 | 0
Industrial Sector Energy Related Emissions before CCS[heavy or residual fuel oil if,rubber and plastic products 22,SOx] | NoSettings | 0 | 0 | 0 | 0 | 0 | 0 | 0 | 0 | 0 | 0 | 0 | 0 | 0 | 0 | 0 | 0 | 0 | 0 | 0 | 0 | 0 | 0 | 0 | 0 | 0 | 0 | 0 | 0 | 0 | 0 | 0 | 0
Industrial Sector Energy Related Emissions before CCS[heavy or residual fuel oil if,rubber and plastic products 22,BC] | NoSettings | 0 | 0 | 0 | 0 | 0 | 0 | 0 | 0 | 0 | 0 | 0 | 0 | 0 | 0 | 0 | 0 | 0 | 0 | 0 | 0 | 0 | 0 | 0 | 0 | 0 | 0 | 0 | 0 | 0 | 0 | 0 | 0
Industrial Sector Energy Related Emissions before CCS[heavy or residual fuel oil if,rubber and plastic products 22,OC] | NoSettings | 0 | 0 | 0 | 0 | 0 | 0 | 0 | 0 | 0 | 0 | 0 | 0 | 0 | 0 | 0 | 0 | 0 | 0 | 0 | 0 | 0 | 0 | 0 | 0 | 0 | 0 | 0 | 0 | 0 | 0 | 0 | 0
Industrial Sector Energy Related Emissions before CCS[heavy or residual fuel oil if,rubber and plastic products 22,CH4] | NoSettings | 0 | 0 | 0 | 0 | 0 | 0 | 0 | 0 | 0 | 0 | 0 | 0 | 0 | 0 | 0 | 0 | 0 | 0 | 0 | 0 | 0 | 0 | 0 | 0 | 0 | 0 | 0 | 0 | 0 | 0 | 0 | 0
Industrial Sector Energy Related Emissions before CCS[heavy or residual fuel oil if,rubber and plastic products 22,N2O] | NoSettings | 0 | 0 | 0 | 0 | 0 | 0 | 0 | 0 | 0 | 0 | 0 | 0 | 0 | 0 | 0 | 0 | 0 | 0 | 0 | 0 | 0 | 0 | 0 | 0 | 0 | 0 | 0 | 0 | 0 | 0 | 0 | 0
Industrial Sector Energy Related Emissions before CCS[heavy or residual fuel oil if,rubber and plastic products 22,F gases] | NoSettings | 0 | 0 | 0 | 0 | 0 | 0 | 0 | 0 | 0 | 0 | 0 | 0 | 0 | 0 | 0 | 0 | 0 | 0 | 0 | 0 | 0 | 0 | 0 | 0 | 0 | 0 | 0 | 0 | 0 | 0 | 0 | 0
Industrial Sector Energy Related Emissions before CCS[heavy or residual fuel oil if,glass and glass products 231,CO2] | NoSettings | 0 | 0 | 0 | 0 | 0 | 0 | 0 | 0 | 0 | 0 | 0 | 0 | 0 | 0 | 0 | 0 | 0 | 0 | 0 | 0 | 0 | 0 | 0 | 0 | 0 | 0 | 0 | 0 | 0 | 0 | 0 | 0
Industrial Sector Energy Related Emissions before CCS[heavy or residual fuel oil if,glass and glass products 231,VOC] | NoSettings | 0 | 0 | 0 | 0 | 0 | 0 | 0 | 0 | 0 | 0 | 0 | 0 | 0 | 0 | 0 | 0 | 0 | 0 | 0 | 0 | 0 | 0 | 0 | 0 | 0 | 0 | 0 | 0 | 0 | 0 | 0 | 0
Industrial Sector Energy Related Emissions before CCS[heavy or residual fuel oil if,glass and glass products 231,CO] | NoSettings | 0 | 0 | 0 | 0 | 0 | 0 | 0 | 0 | 0 | 0 | 0 | 0 | 0 | 0 | 0 | 0 | 0 | 0 | 0 | 0 | 0 | 0 | 0 | 0 | 0 | 0 | 0 | 0 | 0 | 0 | 0 | 0
Industrial Sector Energy Related Emissions before CCS[heavy or residual fuel oil if,glass and glass products 231,NOx] | NoSettings | 0 | 0 | 0 | 0 | 0 | 0 | 0 | 0 | 0 | 0 | 0 | 0 | 0 | 0 | 0 | 0 | 0 | 0 | 0 | 0 | 0 | 0 | 0 | 0 | 0 | 0 | 0 | 0 | 0 | 0 | 0 | 0
Industrial Sector Energy Related Emissions before CCS[heavy or residual fuel oil if,glass and glass products 231,PM10] | NoSettings | 0 | 0 | 0 | 0 | 0 | 0 | 0 | 0 | 0 | 0 | 0 | 0 | 0 | 0 | 0 | 0 | 0 | 0 | 0 | 0 | 0 | 0 | 0 | 0 | 0 | 0 | 0 | 0 | 0 | 0 | 0 | 0
Industrial Sector Energy Related Emissions before CCS[heavy or residual fuel oil if,glass and glass products 231,PM25] | NoSettings | 0 | 0 | 0 | 0 | 0 | 0 | 0 | 0 | 0 | 0 | 0 | 0 | 0 | 0 | 0 | 0 | 0 | 0 | 0 | 0 | 0 | 0 | 0 | 0 | 0 | 0 | 0 | 0 | 0 | 0 | 0 | 0
Industrial Sector Energy Related Emissions before CCS[heavy or residual fuel oil if,glass and glass products 231,SOx] | NoSettings | 0 | 0 | 0 | 0 | 0 | 0 | 0 | 0 | 0 | 0 | 0 | 0 | 0 | 0 | 0 | 0 | 0 | 0 | 0 | 0 | 0 | 0 | 0 | 0 | 0 | 0 | 0 | 0 | 0 | 0 | 0 | 0
Industrial Sector Energy Related Emissions before CCS[heavy or residual fuel oil if,glass and glass products 231,BC] | NoSettings | 0 | 0 | 0 | 0 | 0 | 0 | 0 | 0 | 0 | 0 | 0 | 0 | 0 | 0 | 0 | 0 | 0 | 0 | 0 | 0 | 0 | 0 | 0 | 0 | 0 | 0 | 0 | 0 | 0 | 0 | 0 | 0
Industrial Sector Energy Related Emissions before CCS[heavy or residual fuel oil if,glass and glass products 231,OC] | NoSettings | 0 | 0 | 0 | 0 | 0 | 0 | 0 | 0 | 0 | 0 | 0 | 0 | 0 | 0 | 0 | 0 | 0 | 0 | 0 | 0 | 0 | 0 | 0 | 0 | 0 | 0 | 0 | 0 | 0 | 0 | 0 | 0
Industrial Sector Energy Related Emissions before CCS[heavy or residual fuel oil if,glass and glass products 231,CH4] | NoSettings | 0 | 0 | 0 | 0 | 0 | 0 | 0 | 0 | 0 | 0 | 0 | 0 | 0 | 0 | 0 | 0 | 0 | 0 | 0 | 0 | 0 | 0 | 0 | 0 | 0 | 0 | 0 | 0 | 0 | 0 | 0 | 0
Industrial Sector Energy Related Emissions before CCS[heavy or residual fuel oil if,glass and glass products 231,N2O] | NoSettings | 0 | 0 | 0 | 0 | 0 | 0 | 0 | 0 | 0 | 0 | 0 | 0 | 0 | 0 | 0 | 0 | 0 | 0 | 0 | 0 | 0 | 0 | 0 | 0 | 0 | 0 | 0 | 0 | 0 | 0 | 0 | 0
Industrial Sector Energy Related Emissions before CCS[heavy or residual fuel oil if,glass and glass products 231,F gases] | NoSettings | 0 | 0 | 0 | 0 | 0 | 0 | 0 | 0 | 0 | 0 | 0 | 0 | 0 | 0 | 0 | 0 | 0 | 0 | 0 | 0 | 0 | 0 | 0 | 0 | 0 | 0 | 0 | 0 | 0 | 0 | 0 | 0
Industrial Sector Energy Related Emissions before CCS[heavy or residual fuel oil if,cement and other nonmetallic minerals 239,CO2] | NoSettings | 0 | 0 | 0 | 290898000 | 638238000 | 984713000 | 1386740000 | 1840740000 | 2331380000 | 3603120000 | 8151390000 | 13274400000 | 18835300000 | 23804500000 | 29018200000 | 34544000000 | 40204900000 | 45521700000 | 46090800000 | 46699300000 | 47444700000 | 48946000000 | 48299700000 | 48532500000 | 49394900000 | 50354300000 | 51079900000 | 51842800000 | 51993200000 | 52919400000 | 53241300000 | 54307100000
Industrial Sector Energy Related Emissions before CCS[heavy or residual fuel oil if,cement and other nonmetallic minerals 239,VOC] | NoSettings | 0 | 0 | 0 | 8269.91 | 18144.4 | 27994.3 | 39423.5 | 52330.2 | 66278.5 | 102433 | 231735 | 377377 | 535467 | 676735 | 824954 | 982046 | 1142980 | 1294130 | 1310310 | 1327610 | 1348800 | 1391480 | 1373110 | 1379730 | 1404240 | 1431520 | 1452140 | 1473830 | 1478110 | 1504440 | 1513590 | 1543890
Industrial Sector Energy Related Emissions before CCS[heavy or residual fuel oil if,cement and other nonmetallic minerals 239,CO] | NoSettings | 0 | 0 | 0 | 38191.2 | 83792.6 | 129280 | 182061 | 241666 | 306080 | 473044 | 1070170 | 1742760 | 2472840 | 3125230 | 3809720 | 4535180 | 5278390 | 5976430 | 6051140 | 6131020 | 6228890 | 6425990 | 6341130 | 6371710 | 6484930 | 6610880 | 6706140 | 6806310 | 6826050 | 6947650 | 6989910 | 7129840
Industrial Sector Energy Related Emissions before CCS[heavy or residual fuel oil if,cement and other nonmetallic minerals 239,NOx] | NoSettings | 0 | 0 | 0 | 130714 | 286790 | 442477 | 623127 | 827130 | 1047600 | 1619050 | 3662800 | 5964800 | 8463580 | 10696500 | 13039200 | 15522200 | 18065900 | 20455000 | 20710700 | 20984100 | 21319100 | 21993700 | 21703300 | 21807900 | 22195400 | 22626500 | 22952500 | 23295400 | 23362900 | 23779100 | 23923800 | 24402700
Industrial Sector Energy Related Emissions before CCS[heavy or residual fuel oil if,cement and other nonmetallic minerals 239,PM10] | NoSettings | 0 | 0 | 0 | 10320.5 | 22643.5 | 34935.8 | 49199 | 65306.1 | 82713 | 127832 | 289196 | 470951 | 668242 | 844539 | 1029510 | 1225560 | 1426390 | 1615030 | 1635220 | 1656800 | 1683250 | 1736510 | 1713580 | 1721850 | 1752440 | 1786480 | 1812220 | 1839290 | 1844620 | 1877480 | 1888900 | 1926720
Industrial Sector Energy Related Emissions before CCS[heavy or residual fuel oil if,cement and other nonmetallic minerals 239,PM25] | NoSettings | 0 | 0 | 0 | 9177.47 | 20135.6 | 31066.5 | 43749.9 | 58073 | 73552 | 113674 | 257166 | 418791 | 594230 | 751001 | 915486 | 1089820 | 1268410 | 1436150 | 1454110 | 1473300 | 1496820 | 1544190 | 1523790 | 1531140 | 1558350 | 1588610 | 1611510 | 1635580 | 1640320 | 1669540 | 1679700 | 1713320
Industrial Sector Energy Related Emissions before CCS[heavy or residual fuel oil if,cement and other nonmetallic minerals 239,SOx] | NoSettings | 0 | 0 | 0 | 27790.1 | 60972.3 | 94071.9 | 132478 | 175850 | 222722 | 344214 | 778721 | 1268130 | 1799380 | 2274100 | 2772170 | 3300060 | 3840860 | 4348790 | 4403160 | 4461280 | 4532500 | 4675920 | 4614170 | 4636420 | 4718810 | 4810460 | 4879770 | 4952660 | 4967030 | 5055510 | 5086260 | 5188080
Industrial Sector Energy Related Emissions before CCS[heavy or residual fuel oil if,cement and other nonmetallic minerals 239,BC] | NoSettings | 0 | 0 | 0 | 2144.51 | 4705.12 | 7259.34 | 10223.1 | 13570 | 17187 | 26562.4 | 60092.4 | 97859.4 | 138855 | 175488 | 213923 | 254659 | 296392 | 335588 | 339783 | 344269 | 349764 | 360832 | 356067 | 357784 | 364141 | 371214 | 376563 | 382187 | 383296 | 390124 | 392497 | 400354
Industrial Sector Energy Related Emissions before CCS[heavy or residual fuel oil if,cement and other nonmetallic minerals 239,OC] | NoSettings | 0 | 0 | 0 | 1831.66 | 4018.72 | 6200.33 | 8731.72 | 11590.4 | 14679.7 | 22687.3 | 51325.9 | 83583.3 | 118598 | 149887 | 182715 | 217509 | 253153 | 286631 | 290214 | 294046 | 298739 | 308192 | 304123 | 305589 | 311019 | 317060 | 321628 | 326432 | 327379 | 333211 | 335238 | 341949
Industrial Sector Energy Related Emissions before CCS[heavy or residual fuel oil if,cement and other nonmetallic minerals 239,CH4] | NoSettings | 0 | 0 | 0 | 11620.4 | 25495.5 | 39336.1 | 55395.8 | 73531.6 | 93130.9 | 143933 | 325622 | 530269 | 752409 | 950912 | 1159180 | 1379920 | 1606050 | 1818450 | 1841180 | 1865480 | 1895260 | 1955230 | 1929410 | 1938720 | 1973170 | 2011490 | 2040470 | 2070950 | 2076960 | 2113960 | 2126820 | 2169390
Industrial Sector Energy Related Emissions before CCS[heavy or residual fuel oil if,cement and other nonmetallic minerals 239,N2O] | NoSettings | 0 | 0 | 0 | 2324.09 | 5099.11 | 7867.22 | 11079.2 | 14706.3 | 18626.2 | 28786.6 | 65124.3 | 106054 | 150482 | 190182 | 231836 | 275984 | 321211 | 363689 | 368236 | 373097 | 379052 | 391047 | 385883 | 387743 | 394633 | 402298 | 408095 | 414190 | 415392 | 422792 | 425363 | 433878
Industrial Sector Energy Related Emissions before CCS[heavy or residual fuel oil if,cement and other nonmetallic minerals 239,F gases] | NoSettings | 0 | 0 | 0 | 0 | 0 | 0 | 0 | 0 | 0 | 0 | 0 | 0 | 0 | 0 | 0 | 0 | 0 | 0 | 0 | 0 | 0 | 0 | 0 | 0 | 0 | 0 | 0 | 0 | 0 | 0 | 0 | 0
Industrial Sector Energy Related Emissions before CCS[heavy or residual fuel oil if,iron and steel 241,CO2] | NoSettings | 0 | 0 | 0 | 0 | 0 | 0 | 0 | 0 | 0 | 0 | 0 | 0 | 0 | 0 | 0 | 0 | 0 | 0 | 0 | 0 | 0 | 0 | 0 | 0 | 0 | 0 | 0 | 0 | 0 | 0 | 0 | 0
Industrial Sector Energy Related Emissions before CCS[heavy or residual fuel oil if,iron and steel 241,VOC] | NoSettings | 0 | 0 | 0 | 0 | 0 | 0 | 0 | 0 | 0 | 0 | 0 | 0 | 0 | 0 | 0 | 0 | 0 | 0 | 0 | 0 | 0 | 0 | 0 | 0 | 0 | 0 | 0 | 0 | 0 | 0 | 0 | 0
Industrial Sector Energy Related Emissions before CCS[heavy or residual fuel oil if,iron and steel 241,CO] | NoSettings | 0 | 0 | 0 | 0 | 0 | 0 | 0 | 0 | 0 | 0 | 0 | 0 | 0 | 0 | 0 | 0 | 0 | 0 | 0 | 0 | 0 | 0 | 0 | 0 | 0 | 0 | 0 | 0 | 0 | 0 | 0 | 0
Industrial Sector Energy Related Emissions before CCS[heavy or residual fuel oil if,iron and steel 241,NOx] | NoSettings | 0 | 0 | 0 | 0 | 0 | 0 | 0 | 0 | 0 | 0 | 0 | 0 | 0 | 0 | 0 | 0 | 0 | 0 | 0 | 0 | 0 | 0 | 0 | 0 | 0 | 0 | 0 | 0 | 0 | 0 | 0 | 0
Industrial Sector Energy Related Emissions before CCS[heavy or residual fuel oil if,iron and steel 241,PM10] | NoSettings | 0 | 0 | 0 | 0 | 0 | 0 | 0 | 0 | 0 | 0 | 0 | 0 | 0 | 0 | 0 | 0 | 0 | 0 | 0 | 0 | 0 | 0 | 0 | 0 | 0 | 0 | 0 | 0 | 0 | 0 | 0 | 0
Industrial Sector Energy Related Emissions before CCS[heavy or residual fuel oil if,iron and steel 241,PM25] | NoSettings | 0 | 0 | 0 | 0 | 0 | 0 | 0 | 0 | 0 | 0 | 0 | 0 | 0 | 0 | 0 | 0 | 0 | 0 | 0 | 0 | 0 | 0 | 0 | 0 | 0 | 0 | 0 | 0 | 0 | 0 | 0 | 0
Industrial Sector Energy Related Emissions before CCS[heavy or residual fuel oil if,iron and steel 241,SOx] | NoSettings | 0 | 0 | 0 | 0 | 0 | 0 | 0 | 0 | 0 | 0 | 0 | 0 | 0 | 0 | 0 | 0 | 0 | 0 | 0 | 0 | 0 | 0 | 0 | 0 | 0 | 0 | 0 | 0 | 0 | 0 | 0 | 0
Industrial Sector Energy Related Emissions before CCS[heavy or residual fuel oil if,iron and steel 241,BC] | NoSettings | 0 | 0 | 0 | 0 | 0 | 0 | 0 | 0 | 0 | 0 | 0 | 0 | 0 | 0 | 0 | 0 | 0 | 0 | 0 | 0 | 0 | 0 | 0 | 0 | 0 | 0 | 0 | 0 | 0 | 0 | 0 | 0
Industrial Sector Energy Related Emissions before CCS[heavy or residual fuel oil if,iron and steel 241,OC] | NoSettings | 0 | 0 | 0 | 0 | 0 | 0 | 0 | 0 | 0 | 0 | 0 | 0 | 0 | 0 | 0 | 0 | 0 | 0 | 0 | 0 | 0 | 0 | 0 | 0 | 0 | 0 | 0 | 0 | 0 | 0 | 0 | 0
Industrial Sector Energy Related Emissions before CCS[heavy or residual fuel oil if,iron and steel 241,CH4] | NoSettings | 0 | 0 | 0 | 0 | 0 | 0 | 0 | 0 | 0 | 0 | 0 | 0 | 0 | 0 | 0 | 0 | 0 | 0 | 0 | 0 | 0 | 0 | 0 | 0 | 0 | 0 | 0 | 0 | 0 | 0 | 0 | 0
Industrial Sector Energy Related Emissions before CCS[heavy or residual fuel oil if,iron and steel 241,N2O] | NoSettings | 0 | 0 | 0 | 0 | 0 | 0 | 0 | 0 | 0 | 0 | 0 | 0 | 0 | 0 | 0 | 0 | 0 | 0 | 0 | 0 | 0 | 0 | 0 | 0 | 0 | 0 | 0 | 0 | 0 | 0 | 0 | 0
Industrial Sector Energy Related Emissions before CCS[heavy or residual fuel oil if,iron and steel 241,F gases] | NoSettings | 0 | 0 | 0 | 0 | 0 | 0 | 0 | 0 | 0 | 0 | 0 | 0 | 0 | 0 | 0 | 0 | 0 | 0 | 0 | 0 | 0 | 0 | 0 | 0 | 0 | 0 | 0 | 0 | 0 | 0 | 0 | 0
Industrial Sector Energy Related Emissions before CCS[heavy or residual fuel oil if,other metals 242,CO2] | NoSettings | 0 | 0 | 0 | 0 | 0 | 0 | 0 | 0 | 0 | 0 | 0 | 0 | 0 | 0 | 0 | 0 | 0 | 0 | 0 | 0 | 0 | 0 | 0 | 0 | 0 | 0 | 0 | 0 | 0 | 0 | 0 | 0
Industrial Sector Energy Related Emissions before CCS[heavy or residual fuel oil if,other metals 242,VOC] | NoSettings | 0 | 0 | 0 | 0 | 0 | 0 | 0 | 0 | 0 | 0 | 0 | 0 | 0 | 0 | 0 | 0 | 0 | 0 | 0 | 0 | 0 | 0 | 0 | 0 | 0 | 0 | 0 | 0 | 0 | 0 | 0 | 0
Industrial Sector Energy Related Emissions before CCS[heavy or residual fuel oil if,other metals 242,CO] | NoSettings | 0 | 0 | 0 | 0 | 0 | 0 | 0 | 0 | 0 | 0 | 0 | 0 | 0 | 0 | 0 | 0 | 0 | 0 | 0 | 0 | 0 | 0 | 0 | 0 | 0 | 0 | 0 | 0 | 0 | 0 | 0 | 0
Industrial Sector Energy Related Emissions before CCS[heavy or residual fuel oil if,other metals 242,NOx] | NoSettings | 0 | 0 | 0 | 0 | 0 | 0 | 0 | 0 | 0 | 0 | 0 | 0 | 0 | 0 | 0 | 0 | 0 | 0 | 0 | 0 | 0 | 0 | 0 | 0 | 0 | 0 | 0 | 0 | 0 | 0 | 0 | 0
Industrial Sector Energy Related Emissions before CCS[heavy or residual fuel oil if,other metals 242,PM10] | NoSettings | 0 | 0 | 0 | 0 | 0 | 0 | 0 | 0 | 0 | 0 | 0 | 0 | 0 | 0 | 0 | 0 | 0 | 0 | 0 | 0 | 0 | 0 | 0 | 0 | 0 | 0 | 0 | 0 | 0 | 0 | 0 | 0
Industrial Sector Energy Related Emissions before CCS[heavy or residual fuel oil if,other metals 242,PM25] | NoSettings | 0 | 0 | 0 | 0 | 0 | 0 | 0 | 0 | 0 | 0 | 0 | 0 | 0 | 0 | 0 | 0 | 0 | 0 | 0 | 0 | 0 | 0 | 0 | 0 | 0 | 0 | 0 | 0 | 0 | 0 | 0 | 0
Industrial Sector Energy Related Emissions before CCS[heavy or residual fuel oil if,other metals 242,SOx] | NoSettings | 0 | 0 | 0 | 0 | 0 | 0 | 0 | 0 | 0 | 0 | 0 | 0 | 0 | 0 | 0 | 0 | 0 | 0 | 0 | 0 | 0 | 0 | 0 | 0 | 0 | 0 | 0 | 0 | 0 | 0 | 0 | 0
Industrial Sector Energy Related Emissions before CCS[heavy or residual fuel oil if,other metals 242,BC] | NoSettings | 0 | 0 | 0 | 0 | 0 | 0 | 0 | 0 | 0 | 0 | 0 | 0 | 0 | 0 | 0 | 0 | 0 | 0 | 0 | 0 | 0 | 0 | 0 | 0 | 0 | 0 | 0 | 0 | 0 | 0 | 0 | 0
Industrial Sector Energy Related Emissions before CCS[heavy or residual fuel oil if,other metals 242,OC] | NoSettings | 0 | 0 | 0 | 0 | 0 | 0 | 0 | 0 | 0 | 0 | 0 | 0 | 0 | 0 | 0 | 0 | 0 | 0 | 0 | 0 | 0 | 0 | 0 | 0 | 0 | 0 | 0 | 0 | 0 | 0 | 0 | 0
Industrial Sector Energy Related Emissions before CCS[heavy or residual fuel oil if,other metals 242,CH4] | NoSettings | 0 | 0 | 0 | 0 | 0 | 0 | 0 | 0 | 0 | 0 | 0 | 0 | 0 | 0 | 0 | 0 | 0 | 0 | 0 | 0 | 0 | 0 | 0 | 0 | 0 | 0 | 0 | 0 | 0 | 0 | 0 | 0
Industrial Sector Energy Related Emissions before CCS[heavy or residual fuel oil if,other metals 242,N2O] | NoSettings | 0 | 0 | 0 | 0 | 0 | 0 | 0 | 0 | 0 | 0 | 0 | 0 | 0 | 0 | 0 | 0 | 0 | 0 | 0 | 0 | 0 | 0 | 0 | 0 | 0 | 0 | 0 | 0 | 0 | 0 | 0 | 0
Industrial Sector Energy Related Emissions before CCS[heavy or residual fuel oil if,other metals 242,F gases] | NoSettings | 0 | 0 | 0 | 0 | 0 | 0 | 0 | 0 | 0 | 0 | 0 | 0 | 0 | 0 | 0 | 0 | 0 | 0 | 0 | 0 | 0 | 0 | 0 | 0 | 0 | 0 | 0 | 0 | 0 | 0 | 0 | 0
Industrial Sector Energy Related Emissions before CCS[heavy or residual fuel oil if,metal products except machinery and vehicles 25,CO2] | NoSettings | 47611800 | 44205800 | 46462600 | 47918100 | 48289600 | 48300900 | 48116900 | 47962600 | 47732600 | 47446500 | 47093200 | 46693000 | 46631600 | 46642300 | 46615400 | 46610100 | 46598100 | 46627900 | 46617100 | 46639300 | 46704700 | 46766900 | 46859500 | 46961700 | 47090000 | 47266000 | 47469200 | 47685700 | 47921600 | 48197300 | 48513800 | 48860900
Industrial Sector Energy Related Emissions before CCS[heavy or residual fuel oil if,metal products except machinery and vehicles 25,VOC] | NoSettings | 1353.55 | 1256.72 | 1320.88 | 1362.26 | 1372.82 | 1373.14 | 1367.91 | 1363.52 | 1356.99 | 1348.85 | 1338.81 | 1327.43 | 1325.68 | 1325.99 | 1325.22 | 1325.07 | 1324.73 | 1325.58 | 1325.27 | 1325.9 | 1327.76 | 1329.53 | 1332.17 | 1335.07 | 1338.72 | 1343.72 | 1349.5 | 1355.65 | 1362.36 | 1370.19 | 1379.19 | 1389.06
Industrial Sector Energy Related Emissions before CCS[heavy or residual fuel oil if,metal products except machinery and vehicles 25,CO] | NoSettings | 6250.83 | 5803.67 | 6099.95 | 6291.04 | 6339.82 | 6341.29 | 6317.14 | 6296.88 | 6266.69 | 6229.13 | 6182.75 | 6130.2 | 6122.14 | 6123.55 | 6120.01 | 6119.32 | 6117.75 | 6121.65 | 6120.24 | 6123.15 | 6131.74 | 6139.9 | 6152.07 | 6165.47 | 6182.32 | 6205.43 | 6232.11 | 6260.53 | 6291.5 | 6327.69 | 6369.25 | 6414.81
Industrial Sector Energy Related Emissions before CCS[heavy or residual fuel oil if,metal products except machinery and vehicles 25,NOx] | NoSettings | 21394.2 | 19863.7 | 20877.8 | 21531.8 | 21698.8 | 21703.8 | 21621.1 | 21551.8 | 21448.5 | 21319.9 | 21161.2 | 20981.3 | 20953.7 | 20958.6 | 20946.4 | 20944.1 | 20938.7 | 20952 | 20947.2 | 20957.2 | 20986.6 | 21014.5 | 21056.2 | 21102 | 21159.7 | 21238.8 | 21330.1 | 21427.4 | 21533.4 | 21657.3 | 21799.5 | 21955.4
Industrial Sector Energy Related Emissions before CCS[heavy or residual fuel oil if,metal products except machinery and vehicles 25,PM10] | NoSettings | 1689.18 | 1568.34 | 1648.41 | 1700.05 | 1713.23 | 1713.63 | 1707.1 | 1701.62 | 1693.47 | 1683.32 | 1670.78 | 1656.58 | 1654.4 | 1654.78 | 1653.83 | 1653.64 | 1653.22 | 1654.27 | 1653.89 | 1654.68 | 1657 | 1659.2 | 1662.49 | 1666.11 | 1670.67 | 1676.91 | 1684.12 | 1691.8 | 1700.17 | 1709.95 | 1721.18 | 1733.49
Industrial Sector Energy Related Emissions before CCS[heavy or residual fuel oil if,metal products except machinery and vehicles 25,PM25] | NoSettings | 1502.09 | 1394.64 | 1465.84 | 1511.76 | 1523.48 | 1523.83 | 1518.03 | 1513.16 | 1505.9 | 1496.88 | 1485.73 | 1473.11 | 1471.17 | 1471.51 | 1470.66 | 1470.49 | 1470.11 | 1471.05 | 1470.71 | 1471.41 | 1473.48 | 1475.44 | 1478.36 | 1481.58 | 1485.63 | 1491.18 | 1497.59 | 1504.42 | 1511.87 | 1520.56 | 1530.55 | 1541.5
Industrial Sector Energy Related Emissions before CCS[heavy or residual fuel oil if,metal products except machinery and vehicles 25,SOx] | NoSettings | 4548.46 | 4223.08 | 4438.67 | 4577.73 | 4613.22 | 4614.29 | 4596.71 | 4581.97 | 4560 | 4532.67 | 4498.92 | 4460.69 | 4454.82 | 4455.85 | 4453.27 | 4452.77 | 4451.62 | 4454.46 | 4453.44 | 4455.56 | 4461.81 | 4467.75 | 4476.6 | 4486.35 | 4498.61 | 4515.43 | 4534.84 | 4555.52 | 4578.06 | 4604.39 | 4634.63 | 4667.79
Industrial Sector Energy Related Emissions before CCS[heavy or residual fuel oil if,metal products except machinery and vehicles 25,BC] | NoSettings | 350.996 | 325.887 | 342.524 | 353.254 | 355.993 | 356.076 | 354.719 | 353.582 | 351.887 | 349.777 | 347.173 | 344.223 | 343.77 | 343.849 | 343.65 | 343.612 | 343.523 | 343.742 | 343.663 | 343.827 | 344.309 | 344.767 | 345.45 | 346.203 | 347.149 | 348.447 | 349.945 | 351.541 | 353.28 | 355.312 | 357.646 | 360.204
Industrial Sector Energy Related Emissions before CCS[heavy or residual fuel oil if,metal products except machinery and vehicles 25,OC] | NoSettings | 299.791 | 278.345 | 292.555 | 301.72 | 304.059 | 304.13 | 302.972 | 302 | 300.552 | 298.751 | 296.526 | 294.006 | 293.619 | 293.687 | 293.517 | 293.484 | 293.409 | 293.596 | 293.528 | 293.668 | 294.08 | 294.472 | 295.055 | 295.698 | 296.506 | 297.614 | 298.894 | 300.257 | 301.742 | 303.478 | 305.471 | 307.656
Industrial Sector Energy Related Emissions before CCS[heavy or residual fuel oil if,metal products except machinery and vehicles 25,CH4] | NoSettings | 1901.94 | 1765.88 | 1856.03 | 1914.17 | 1929.01 | 1929.46 | 1922.11 | 1915.95 | 1906.76 | 1895.33 | 1881.22 | 1865.23 | 1862.78 | 1863.21 | 1862.13 | 1861.92 | 1861.44 | 1862.63 | 1862.2 | 1863.09 | 1865.7 | 1868.19 | 1871.89 | 1875.96 | 1881.09 | 1888.12 | 1896.24 | 1904.89 | 1914.31 | 1925.32 | 1937.97 | 1951.83
Industrial Sector Energy Related Emissions before CCS[heavy or residual fuel oil if,metal products except machinery and vehicles 25,N2O] | NoSettings | 380.387 | 353.176 | 371.206 | 382.835 | 385.803 | 385.892 | 384.422 | 383.19 | 381.353 | 379.067 | 376.244 | 373.047 | 372.556 | 372.642 | 372.426 | 372.384 | 372.289 | 372.526 | 372.44 | 372.618 | 373.14 | 373.637 | 374.377 | 375.193 | 376.218 | 377.625 | 379.248 | 380.978 | 382.863 | 385.065 | 387.594 | 390.367
Industrial Sector Energy Related Emissions before CCS[heavy or residual fuel oil if,metal products except machinery and vehicles 25,F gases] | NoSettings | 0 | 0 | 0 | 0 | 0 | 0 | 0 | 0 | 0 | 0 | 0 | 0 | 0 | 0 | 0 | 0 | 0 | 0 | 0 | 0 | 0 | 0 | 0 | 0 | 0 | 0 | 0 | 0 | 0 | 0 | 0 | 0
Industrial Sector Energy Related Emissions before CCS[heavy or residual fuel oil if,computers and electronics 26,CO2] | NoSettings | 0 | 0 | 0 | 0 | 0 | 0 | 0 | 0 | 0 | 0 | 0 | 0 | 0 | 0 | 0 | 0 | 0 | 0 | 0 | 0 | 0 | 0 | 0 | 0 | 0 | 0 | 0 | 0 | 0 | 0 | 0 | 0
Industrial Sector Energy Related Emissions before CCS[heavy or residual fuel oil if,computers and electronics 26,VOC] | NoSettings | 0 | 0 | 0 | 0 | 0 | 0 | 0 | 0 | 0 | 0 | 0 | 0 | 0 | 0 | 0 | 0 | 0 | 0 | 0 | 0 | 0 | 0 | 0 | 0 | 0 | 0 | 0 | 0 | 0 | 0 | 0 | 0
Industrial Sector Energy Related Emissions before CCS[heavy or residual fuel oil if,computers and electronics 26,CO] | NoSettings | 0 | 0 | 0 | 0 | 0 | 0 | 0 | 0 | 0 | 0 | 0 | 0 | 0 | 0 | 0 | 0 | 0 | 0 | 0 | 0 | 0 | 0 | 0 | 0 | 0 | 0 | 0 | 0 | 0 | 0 | 0 | 0
Industrial Sector Energy Related Emissions before CCS[heavy or residual fuel oil if,computers and electronics 26,NOx] | NoSettings | 0 | 0 | 0 | 0 | 0 | 0 | 0 | 0 | 0 | 0 | 0 | 0 | 0 | 0 | 0 | 0 | 0 | 0 | 0 | 0 | 0 | 0 | 0 | 0 | 0 | 0 | 0 | 0 | 0 | 0 | 0 | 0
Industrial Sector Energy Related Emissions before CCS[heavy or residual fuel oil if,computers and electronics 26,PM10] | NoSettings | 0 | 0 | 0 | 0 | 0 | 0 | 0 | 0 | 0 | 0 | 0 | 0 | 0 | 0 | 0 | 0 | 0 | 0 | 0 | 0 | 0 | 0 | 0 | 0 | 0 | 0 | 0 | 0 | 0 | 0 | 0 | 0
Industrial Sector Energy Related Emissions before CCS[heavy or residual fuel oil if,computers and electronics 26,PM25] | NoSettings | 0 | 0 | 0 | 0 | 0 | 0 | 0 | 0 | 0 | 0 | 0 | 0 | 0 | 0 | 0 | 0 | 0 | 0 | 0 | 0 | 0 | 0 | 0 | 0 | 0 | 0 | 0 | 0 | 0 | 0 | 0 | 0
Industrial Sector Energy Related Emissions before CCS[heavy or residual fuel oil if,computers and electronics 26,SOx] | NoSettings | 0 | 0 | 0 | 0 | 0 | 0 | 0 | 0 | 0 | 0 | 0 | 0 | 0 | 0 | 0 | 0 | 0 | 0 | 0 | 0 | 0 | 0 | 0 | 0 | 0 | 0 | 0 | 0 | 0 | 0 | 0 | 0
Industrial Sector Energy Related Emissions before CCS[heavy or residual fuel oil if,computers and electronics 26,BC] | NoSettings | 0 | 0 | 0 | 0 | 0 | 0 | 0 | 0 | 0 | 0 | 0 | 0 | 0 | 0 | 0 | 0 | 0 | 0 | 0 | 0 | 0 | 0 | 0 | 0 | 0 | 0 | 0 | 0 | 0 | 0 | 0 | 0
Industrial Sector Energy Related Emissions before CCS[heavy or residual fuel oil if,computers and electronics 26,OC] | NoSettings | 0 | 0 | 0 | 0 | 0 | 0 | 0 | 0 | 0 | 0 | 0 | 0 | 0 | 0 | 0 | 0 | 0 | 0 | 0 | 0 | 0 | 0 | 0 | 0 | 0 | 0 | 0 | 0 | 0 | 0 | 0 | 0
Industrial Sector Energy Related Emissions before CCS[heavy or residual fuel oil if,computers and electronics 26,CH4] | NoSettings | 0 | 0 | 0 | 0 | 0 | 0 | 0 | 0 | 0 | 0 | 0 | 0 | 0 | 0 | 0 | 0 | 0 | 0 | 0 | 0 | 0 | 0 | 0 | 0 | 0 | 0 | 0 | 0 | 0 | 0 | 0 | 0
Industrial Sector Energy Related Emissions before CCS[heavy or residual fuel oil if,computers and electronics 26,N2O] | NoSettings | 0 | 0 | 0 | 0 | 0 | 0 | 0 | 0 | 0 | 0 | 0 | 0 | 0 | 0 | 0 | 0 | 0 | 0 | 0 | 0 | 0 | 0 | 0 | 0 | 0 | 0 | 0 | 0 | 0 | 0 | 0 | 0
Industrial Sector Energy Related Emissions before CCS[heavy or residual fuel oil if,computers and electronics 26,F gases] | NoSettings | 0 | 0 | 0 | 0 | 0 | 0 | 0 | 0 | 0 | 0 | 0 | 0 | 0 | 0 | 0 | 0 | 0 | 0 | 0 | 0 | 0 | 0 | 0 | 0 | 0 | 0 | 0 | 0 | 0 | 0 | 0 | 0
Industrial Sector Energy Related Emissions before CCS[heavy or residual fuel oil if,appliances and electrical equipment 27,CO2] | NoSettings | 0 | 0 | 0 | 0 | 0 | 0 | 0 | 0 | 0 | 0 | 0 | 0 | 0 | 0 | 0 | 0 | 0 | 0 | 0 | 0 | 0 | 0 | 0 | 0 | 0 | 0 | 0 | 0 | 0 | 0 | 0 | 0
Industrial Sector Energy Related Emissions before CCS[heavy or residual fuel oil if,appliances and electrical equipment 27,VOC] | NoSettings | 0 | 0 | 0 | 0 | 0 | 0 | 0 | 0 | 0 | 0 | 0 | 0 | 0 | 0 | 0 | 0 | 0 | 0 | 0 | 0 | 0 | 0 | 0 | 0 | 0 | 0 | 0 | 0 | 0 | 0 | 0 | 0
Industrial Sector Energy Related Emissions before CCS[heavy or residual fuel oil if,appliances and electrical equipment 27,CO] | NoSettings | 0 | 0 | 0 | 0 | 0 | 0 | 0 | 0 | 0 | 0 | 0 | 0 | 0 | 0 | 0 | 0 | 0 | 0 | 0 | 0 | 0 | 0 | 0 | 0 | 0 | 0 | 0 | 0 | 0 | 0 | 0 | 0
Industrial Sector Energy Related Emissions before CCS[heavy or residual fuel oil if,appliances and electrical equipment 27,NOx] | NoSettings | 0 | 0 | 0 | 0 | 0 | 0 | 0 | 0 | 0 | 0 | 0 | 0 | 0 | 0 | 0 | 0 | 0 | 0 | 0 | 0 | 0 | 0 | 0 | 0 | 0 | 0 | 0 | 0 | 0 | 0 | 0 | 0
Industrial Sector Energy Related Emissions before CCS[heavy or residual fuel oil if,appliances and electrical equipment 27,PM10] | NoSettings | 0 | 0 | 0 | 0 | 0 | 0 | 0 | 0 | 0 | 0 | 0 | 0 | 0 | 0 | 0 | 0 | 0 | 0 | 0 | 0 | 0 | 0 | 0 | 0 | 0 | 0 | 0 | 0 | 0 | 0 | 0 | 0
Industrial Sector Energy Related Emissions before CCS[heavy or residual fuel oil if,appliances and electrical equipment 27,PM25] | NoSettings | 0 | 0 | 0 | 0 | 0 | 0 | 0 | 0 | 0 | 0 | 0 | 0 | 0 | 0 | 0 | 0 | 0 | 0 | 0 | 0 | 0 | 0 | 0 | 0 | 0 | 0 | 0 | 0 | 0 | 0 | 0 | 0
Industrial Sector Energy Related Emissions before CCS[heavy or residual fuel oil if,appliances and electrical equipment 27,SOx] | NoSettings | 0 | 0 | 0 | 0 | 0 | 0 | 0 | 0 | 0 | 0 | 0 | 0 | 0 | 0 | 0 | 0 | 0 | 0 | 0 | 0 | 0 | 0 | 0 | 0 | 0 | 0 | 0 | 0 | 0 | 0 | 0 | 0
Industrial Sector Energy Related Emissions before CCS[heavy or residual fuel oil if,appliances and electrical equipment 27,BC] | NoSettings | 0 | 0 | 0 | 0 | 0 | 0 | 0 | 0 | 0 | 0 | 0 | 0 | 0 | 0 | 0 | 0 | 0 | 0 | 0 | 0 | 0 | 0 | 0 | 0 | 0 | 0 | 0 | 0 | 0 | 0 | 0 | 0
Industrial Sector Energy Related Emissions before CCS[heavy or residual fuel oil if,appliances and electrical equipment 27,OC] | NoSettings | 0 | 0 | 0 | 0 | 0 | 0 | 0 | 0 | 0 | 0 | 0 | 0 | 0 | 0 | 0 | 0 | 0 | 0 | 0 | 0 | 0 | 0 | 0 | 0 | 0 | 0 | 0 | 0 | 0 | 0 | 0 | 0
Industrial Sector Energy Related Emissions before CCS[heavy or residual fuel oil if,appliances and electrical equipment 27,CH4] | NoSettings | 0 | 0 | 0 | 0 | 0 | 0 | 0 | 0 | 0 | 0 | 0 | 0 | 0 | 0 | 0 | 0 | 0 | 0 | 0 | 0 | 0 | 0 | 0 | 0 | 0 | 0 | 0 | 0 | 0 | 0 | 0 | 0
Industrial Sector Energy Related Emissions before CCS[heavy or residual fuel oil if,appliances and electrical equipment 27,N2O] | NoSettings | 0 | 0 | 0 | 0 | 0 | 0 | 0 | 0 | 0 | 0 | 0 | 0 | 0 | 0 | 0 | 0 | 0 | 0 | 0 | 0 | 0 | 0 | 0 | 0 | 0 | 0 | 0 | 0 | 0 | 0 | 0 | 0
Industrial Sector Energy Related Emissions before CCS[heavy or residual fuel oil if,appliances and electrical equipment 27,F gases] | NoSettings | 0 | 0 | 0 | 0 | 0 | 0 | 0 | 0 | 0 | 0 | 0 | 0 | 0 | 0 | 0 | 0 | 0 | 0 | 0 | 0 | 0 | 0 | 0 | 0 | 0 | 0 | 0 | 0 | 0 | 0 | 0 | 0
Industrial Sector Energy Related Emissions before CCS[heavy or residual fuel oil if,other machinery 28,CO2] | NoSettings | 0 | 0 | 0 | 0 | 0 | 0 | 0 | 0 | 0 | 0 | 0 | 0 | 0 | 0 | 0 | 0 | 0 | 0 | 0 | 0 | 0 | 0 | 0 | 0 | 0 | 0 | 0 | 0 | 0 | 0 | 0 | 0
Industrial Sector Energy Related Emissions before CCS[heavy or residual fuel oil if,other machinery 28,VOC] | NoSettings | 0 | 0 | 0 | 0 | 0 | 0 | 0 | 0 | 0 | 0 | 0 | 0 | 0 | 0 | 0 | 0 | 0 | 0 | 0 | 0 | 0 | 0 | 0 | 0 | 0 | 0 | 0 | 0 | 0 | 0 | 0 | 0
Industrial Sector Energy Related Emissions before CCS[heavy or residual fuel oil if,other machinery 28,CO] | NoSettings | 0 | 0 | 0 | 0 | 0 | 0 | 0 | 0 | 0 | 0 | 0 | 0 | 0 | 0 | 0 | 0 | 0 | 0 | 0 | 0 | 0 | 0 | 0 | 0 | 0 | 0 | 0 | 0 | 0 | 0 | 0 | 0
Industrial Sector Energy Related Emissions before CCS[heavy or residual fuel oil if,other machinery 28,NOx] | NoSettings | 0 | 0 | 0 | 0 | 0 | 0 | 0 | 0 | 0 | 0 | 0 | 0 | 0 | 0 | 0 | 0 | 0 | 0 | 0 | 0 | 0 | 0 | 0 | 0 | 0 | 0 | 0 | 0 | 0 | 0 | 0 | 0
Industrial Sector Energy Related Emissions before CCS[heavy or residual fuel oil if,other machinery 28,PM10] | NoSettings | 0 | 0 | 0 | 0 | 0 | 0 | 0 | 0 | 0 | 0 | 0 | 0 | 0 | 0 | 0 | 0 | 0 | 0 | 0 | 0 | 0 | 0 | 0 | 0 | 0 | 0 | 0 | 0 | 0 | 0 | 0 | 0
Industrial Sector Energy Related Emissions before CCS[heavy or residual fuel oil if,other machinery 28,PM25] | NoSettings | 0 | 0 | 0 | 0 | 0 | 0 | 0 | 0 | 0 | 0 | 0 | 0 | 0 | 0 | 0 | 0 | 0 | 0 | 0 | 0 | 0 | 0 | 0 | 0 | 0 | 0 | 0 | 0 | 0 | 0 | 0 | 0
Industrial Sector Energy Related Emissions before CCS[heavy or residual fuel oil if,other machinery 28,SOx] | NoSettings | 0 | 0 | 0 | 0 | 0 | 0 | 0 | 0 | 0 | 0 | 0 | 0 | 0 | 0 | 0 | 0 | 0 | 0 | 0 | 0 | 0 | 0 | 0 | 0 | 0 | 0 | 0 | 0 | 0 | 0 | 0 | 0
Industrial Sector Energy Related Emissions before CCS[heavy or residual fuel oil if,other machinery 28,BC] | NoSettings | 0 | 0 | 0 | 0 | 0 | 0 | 0 | 0 | 0 | 0 | 0 | 0 | 0 | 0 | 0 | 0 | 0 | 0 | 0 | 0 | 0 | 0 | 0 | 0 | 0 | 0 | 0 | 0 | 0 | 0 | 0 | 0
Industrial Sector Energy Related Emissions before CCS[heavy or residual fuel oil if,other machinery 28,OC] | NoSettings | 0 | 0 | 0 | 0 | 0 | 0 | 0 | 0 | 0 | 0 | 0 | 0 | 0 | 0 | 0 | 0 | 0 | 0 | 0 | 0 | 0 | 0 | 0 | 0 | 0 | 0 | 0 | 0 | 0 | 0 | 0 | 0
Industrial Sector Energy Related Emissions before CCS[heavy or residual fuel oil if,other machinery 28,CH4] | NoSettings | 0 | 0 | 0 | 0 | 0 | 0 | 0 | 0 | 0 | 0 | 0 | 0 | 0 | 0 | 0 | 0 | 0 | 0 | 0 | 0 | 0 | 0 | 0 | 0 | 0 | 0 | 0 | 0 | 0 | 0 | 0 | 0
Industrial Sector Energy Related Emissions before CCS[heavy or residual fuel oil if,other machinery 28,N2O] | NoSettings | 0 | 0 | 0 | 0 | 0 | 0 | 0 | 0 | 0 | 0 | 0 | 0 | 0 | 0 | 0 | 0 | 0 | 0 | 0 | 0 | 0 | 0 | 0 | 0 | 0 | 0 | 0 | 0 | 0 | 0 | 0 | 0
Industrial Sector Energy Related Emissions before CCS[heavy or residual fuel oil if,other machinery 28,F gases] | NoSettings | 0 | 0 | 0 | 0 | 0 | 0 | 0 | 0 | 0 | 0 | 0 | 0 | 0 | 0 | 0 | 0 | 0 | 0 | 0 | 0 | 0 | 0 | 0 | 0 | 0 | 0 | 0 | 0 | 0 | 0 | 0 | 0
Industrial Sector Energy Related Emissions before CCS[heavy or residual fuel oil if,road vehicles 29,CO2] | NoSettings | 0 | 0 | 0 | 0 | 0 | 0 | 0 | 0 | 0 | 0 | 0 | 0 | 0 | 0 | 0 | 0 | 0 | 0 | 0 | 0 | 0 | 0 | 0 | 0 | 0 | 0 | 0 | 0 | 0 | 0 | 0 | 0
Industrial Sector Energy Related Emissions before CCS[heavy or residual fuel oil if,road vehicles 29,VOC] | NoSettings | 0 | 0 | 0 | 0 | 0 | 0 | 0 | 0 | 0 | 0 | 0 | 0 | 0 | 0 | 0 | 0 | 0 | 0 | 0 | 0 | 0 | 0 | 0 | 0 | 0 | 0 | 0 | 0 | 0 | 0 | 0 | 0
Industrial Sector Energy Related Emissions before CCS[heavy or residual fuel oil if,road vehicles 29,CO] | NoSettings | 0 | 0 | 0 | 0 | 0 | 0 | 0 | 0 | 0 | 0 | 0 | 0 | 0 | 0 | 0 | 0 | 0 | 0 | 0 | 0 | 0 | 0 | 0 | 0 | 0 | 0 | 0 | 0 | 0 | 0 | 0 | 0
Industrial Sector Energy Related Emissions before CCS[heavy or residual fuel oil if,road vehicles 29,NOx] | NoSettings | 0 | 0 | 0 | 0 | 0 | 0 | 0 | 0 | 0 | 0 | 0 | 0 | 0 | 0 | 0 | 0 | 0 | 0 | 0 | 0 | 0 | 0 | 0 | 0 | 0 | 0 | 0 | 0 | 0 | 0 | 0 | 0
Industrial Sector Energy Related Emissions before CCS[heavy or residual fuel oil if,road vehicles 29,PM10] | NoSettings | 0 | 0 | 0 | 0 | 0 | 0 | 0 | 0 | 0 | 0 | 0 | 0 | 0 | 0 | 0 | 0 | 0 | 0 | 0 | 0 | 0 | 0 | 0 | 0 | 0 | 0 | 0 | 0 | 0 | 0 | 0 | 0
Industrial Sector Energy Related Emissions before CCS[heavy or residual fuel oil if,road vehicles 29,PM25] | NoSettings | 0 | 0 | 0 | 0 | 0 | 0 | 0 | 0 | 0 | 0 | 0 | 0 | 0 | 0 | 0 | 0 | 0 | 0 | 0 | 0 | 0 | 0 | 0 | 0 | 0 | 0 | 0 | 0 | 0 | 0 | 0 | 0
Industrial Sector Energy Related Emissions before CCS[heavy or residual fuel oil if,road vehicles 29,SOx] | NoSettings | 0 | 0 | 0 | 0 | 0 | 0 | 0 | 0 | 0 | 0 | 0 | 0 | 0 | 0 | 0 | 0 | 0 | 0 | 0 | 0 | 0 | 0 | 0 | 0 | 0 | 0 | 0 | 0 | 0 | 0 | 0 | 0
Industrial Sector Energy Related Emissions before CCS[heavy or residual fuel oil if,road vehicles 29,BC] | NoSettings | 0 | 0 | 0 | 0 | 0 | 0 | 0 | 0 | 0 | 0 | 0 | 0 | 0 | 0 | 0 | 0 | 0 | 0 | 0 | 0 | 0 | 0 | 0 | 0 | 0 | 0 | 0 | 0 | 0 | 0 | 0 | 0
Industrial Sector Energy Related Emissions before CCS[heavy or residual fuel oil if,road vehicles 29,OC] | NoSettings | 0 | 0 | 0 | 0 | 0 | 0 | 0 | 0 | 0 | 0 | 0 | 0 | 0 | 0 | 0 | 0 | 0 | 0 | 0 | 0 | 0 | 0 | 0 | 0 | 0 | 0 | 0 | 0 | 0 | 0 | 0 | 0
Industrial Sector Energy Related Emissions before CCS[heavy or residual fuel oil if,road vehicles 29,CH4] | NoSettings | 0 | 0 | 0 | 0 | 0 | 0 | 0 | 0 | 0 | 0 | 0 | 0 | 0 | 0 | 0 | 0 | 0 | 0 | 0 | 0 | 0 | 0 | 0 | 0 | 0 | 0 | 0 | 0 | 0 | 0 | 0 | 0
Industrial Sector Energy Related Emissions before CCS[heavy or residual fuel oil if,road vehicles 29,N2O] | NoSettings | 0 | 0 | 0 | 0 | 0 | 0 | 0 | 0 | 0 | 0 | 0 | 0 | 0 | 0 | 0 | 0 | 0 | 0 | 0 | 0 | 0 | 0 | 0 | 0 | 0 | 0 | 0 | 0 | 0 | 0 | 0 | 0
Industrial Sector Energy Related Emissions before CCS[heavy or residual fuel oil if,road vehicles 29,F gases] | NoSettings | 0 | 0 | 0 | 0 | 0 | 0 | 0 | 0 | 0 | 0 | 0 | 0 | 0 | 0 | 0 | 0 | 0 | 0 | 0 | 0 | 0 | 0 | 0 | 0 | 0 | 0 | 0 | 0 | 0 | 0 | 0 | 0
Industrial Sector Energy Related Emissions before CCS[heavy or residual fuel oil if,nonroad vehicles 30,CO2] | NoSettings | 0 | 0 | 0 | 0 | 0 | 0 | 0 | 0 | 0 | 0 | 0 | 0 | 0 | 0 | 0 | 0 | 0 | 0 | 0 | 0 | 0 | 0 | 0 | 0 | 0 | 0 | 0 | 0 | 0 | 0 | 0 | 0
Industrial Sector Energy Related Emissions before CCS[heavy or residual fuel oil if,nonroad vehicles 30,VOC] | NoSettings | 0 | 0 | 0 | 0 | 0 | 0 | 0 | 0 | 0 | 0 | 0 | 0 | 0 | 0 | 0 | 0 | 0 | 0 | 0 | 0 | 0 | 0 | 0 | 0 | 0 | 0 | 0 | 0 | 0 | 0 | 0 | 0
Industrial Sector Energy Related Emissions before CCS[heavy or residual fuel oil if,nonroad vehicles 30,CO] | NoSettings | 0 | 0 | 0 | 0 | 0 | 0 | 0 | 0 | 0 | 0 | 0 | 0 | 0 | 0 | 0 | 0 | 0 | 0 | 0 | 0 | 0 | 0 | 0 | 0 | 0 | 0 | 0 | 0 | 0 | 0 | 0 | 0
Industrial Sector Energy Related Emissions before CCS[heavy or residual fuel oil if,nonroad vehicles 30,NOx] | NoSettings | 0 | 0 | 0 | 0 | 0 | 0 | 0 | 0 | 0 | 0 | 0 | 0 | 0 | 0 | 0 | 0 | 0 | 0 | 0 | 0 | 0 | 0 | 0 | 0 | 0 | 0 | 0 | 0 | 0 | 0 | 0 | 0
Industrial Sector Energy Related Emissions before CCS[heavy or residual fuel oil if,nonroad vehicles 30,PM10] | NoSettings | 0 | 0 | 0 | 0 | 0 | 0 | 0 | 0 | 0 | 0 | 0 | 0 | 0 | 0 | 0 | 0 | 0 | 0 | 0 | 0 | 0 | 0 | 0 | 0 | 0 | 0 | 0 | 0 | 0 | 0 | 0 | 0
Industrial Sector Energy Related Emissions before CCS[heavy or residual fuel oil if,nonroad vehicles 30,PM25] | NoSettings | 0 | 0 | 0 | 0 | 0 | 0 | 0 | 0 | 0 | 0 | 0 | 0 | 0 | 0 | 0 | 0 | 0 | 0 | 0 | 0 | 0 | 0 | 0 | 0 | 0 | 0 | 0 | 0 | 0 | 0 | 0 | 0
Industrial Sector Energy Related Emissions before CCS[heavy or residual fuel oil if,nonroad vehicles 30,SOx] | NoSettings | 0 | 0 | 0 | 0 | 0 | 0 | 0 | 0 | 0 | 0 | 0 | 0 | 0 | 0 | 0 | 0 | 0 | 0 | 0 | 0 | 0 | 0 | 0 | 0 | 0 | 0 | 0 | 0 | 0 | 0 | 0 | 0
Industrial Sector Energy Related Emissions before CCS[heavy or residual fuel oil if,nonroad vehicles 30,BC] | NoSettings | 0 | 0 | 0 | 0 | 0 | 0 | 0 | 0 | 0 | 0 | 0 | 0 | 0 | 0 | 0 | 0 | 0 | 0 | 0 | 0 | 0 | 0 | 0 | 0 | 0 | 0 | 0 | 0 | 0 | 0 | 0 | 0
Industrial Sector Energy Related Emissions before CCS[heavy or residual fuel oil if,nonroad vehicles 30,OC] | NoSettings | 0 | 0 | 0 | 0 | 0 | 0 | 0 | 0 | 0 | 0 | 0 | 0 | 0 | 0 | 0 | 0 | 0 | 0 | 0 | 0 | 0 | 0 | 0 | 0 | 0 | 0 | 0 | 0 | 0 | 0 | 0 | 0
Industrial Sector Energy Related Emissions before CCS[heavy or residual fuel oil if,nonroad vehicles 30,CH4] | NoSettings | 0 | 0 | 0 | 0 | 0 | 0 | 0 | 0 | 0 | 0 | 0 | 0 | 0 | 0 | 0 | 0 | 0 | 0 | 0 | 0 | 0 | 0 | 0 | 0 | 0 | 0 | 0 | 0 | 0 | 0 | 0 | 0
Industrial Sector Energy Related Emissions before CCS[heavy or residual fuel oil if,nonroad vehicles 30,N2O] | NoSettings | 0 | 0 | 0 | 0 | 0 | 0 | 0 | 0 | 0 | 0 | 0 | 0 | 0 | 0 | 0 | 0 | 0 | 0 | 0 | 0 | 0 | 0 | 0 | 0 | 0 | 0 | 0 | 0 | 0 | 0 | 0 | 0
Industrial Sector Energy Related Emissions before CCS[heavy or residual fuel oil if,nonroad vehicles 30,F gases] | NoSettings | 0 | 0 | 0 | 0 | 0 | 0 | 0 | 0 | 0 | 0 | 0 | 0 | 0 | 0 | 0 | 0 | 0 | 0 | 0 | 0 | 0 | 0 | 0 | 0 | 0 | 0 | 0 | 0 | 0 | 0 | 0 | 0
Industrial Sector Energy Related Emissions before CCS[heavy or residual fuel oil if,other manufacturing 31T33,CO2] | NoSettings | 103575000000 | 96165600000 | 101075000000 | 104241000000 | 105049000000 | 105074000000 | 104674000000 | 104338000000 | 103838000000 | 103215000000 | 102446000000 | 101576000000 | 101442000000 | 101465000000 | 101407000000 | 101396000000 | 101369000000 | 101434000000 | 101411000000 | 101459000000 | 101601000000 | 101736000000 | 101938000000 | 102160000000 | 102439000000 | 102822000000 | 103265000000 | 103736000000 | 104249000000 | 104848000000 | 105537000000 | 106292000000
Industrial Sector Energy Related Emissions before CCS[heavy or residual fuel oil if,other manufacturing 31T33,VOC] | NoSettings | 2944520 | 2733880 | 2873450 | 2963460 | 2986430 | 2987140 | 2975760 | 2966210 | 2951990 | 2934290 | 2912430 | 2887690 | 2883890 | 2884550 | 2882880 | 2882560 | 2881820 | 2883650 | 2882990 | 2884380 | 2888410 | 2892260 | 2897980 | 2904300 | 2912240 | 2923130 | 2935700 | 2949090 | 2963670 | 2980710 | 3000290 | 3021770
Industrial Sector Energy Related Emissions before CCS[heavy or residual fuel oil if,other manufacturing 31T33,CO] | NoSettings | 13598100 | 12625300 | 13269800 | 13685500 | 13791600 | 13794900 | 13742300 | 13698300 | 13632600 | 13550800 | 13449900 | 13335600 | 13318100 | 13321100 | 13313400 | 13311900 | 13308500 | 13317000 | 13313900 | 13320300 | 13339000 | 13356700 | 13383100 | 13412300 | 13449000 | 13499300 | 13557400 | 13619200 | 13686500 | 13765200 | 13855600 | 13954800
Industrial Sector Energy Related Emissions before CCS[heavy or residual fuel oil if,other manufacturing 31T33,NOx] | NoSettings | 46541000 | 43211600 | 45417600 | 46840300 | 47203400 | 47214600 | 47034700 | 46883900 | 46659100 | 46379400 | 46033800 | 45642700 | 45582600 | 45593100 | 45566800 | 45561700 | 45549900 | 45578900 | 45568400 | 45590400 | 45654200 | 45714900 | 45805300 | 45905200 | 46030800 | 46202900 | 46401600 | 46613200 | 46843700 | 47113000 | 47422400 | 47761900
Industrial Sector Energy Related Emissions before CCS[heavy or residual fuel oil if,other manufacturing 31T33,PM10] | NoSettings | 3674650 | 3411780 | 3585950 | 3698280 | 3726950 | 3727830 | 3713630 | 3701720 | 3683970 | 3661890 | 3634600 | 3603720 | 3598980 | 3599800 | 3597730 | 3597330 | 3596390 | 3598690 | 3597860 | 3599590 | 3604630 | 3609420 | 3616560 | 3624450 | 3634360 | 3647950 | 3663640 | 3680350 | 3698550 | 3719810 | 3744240 | 3771050
Industrial Sector Energy Related Emissions before CCS[heavy or residual fuel oil if,other manufacturing 31T33,PM25] | NoSettings | 3267660 | 3033900 | 3188780 | 3288670 | 3314170 | 3314950 | 3302320 | 3291730 | 3275950 | 3256310 | 3232050 | 3204590 | 3200370 | 3201100 | 3199260 | 3198900 | 3198070 | 3200110 | 3199370 | 3200910 | 3205390 | 3209660 | 3216010 | 3223020 | 3231830 | 3243920 | 3257870 | 3272730 | 3288910 | 3307820 | 3329540 | 3353380
Industrial Sector Energy Related Emissions before CCS[heavy or residual fuel oil if,other manufacturing 31T33,SOx] | NoSettings | 9894740 | 9186910 | 9655900 | 9958380 | 10035600 | 10037900 | 9999700 | 9967630 | 9919850 | 9860380 | 9786910 | 9703760 | 9690990 | 9693210 | 9687620 | 9686540 | 9684030 | 9690200 | 9687970 | 9692640 | 9706200 | 9719110 | 9738340 | 9759580 | 9786260 | 9822850 | 9865110 | 9910100 | 9959100 | 10016300 | 10082100 | 10154300
Industrial Sector Energy Related Emissions before CCS[heavy or residual fuel oil if,other manufacturing 31T33,BC] | NoSettings | 763558 | 708936 | 745127 | 768469 | 774426 | 774609 | 771658 | 769183 | 765496 | 760906 | 755237 | 748820 | 747835 | 748006 | 747575 | 747492 | 747298 | 747774 | 747602 | 747962 | 749008 | 750005 | 751489 | 753128 | 755187 | 758011 | 761272 | 764743 | 768524 | 772942 | 778019 | 783589
Industrial Sector Energy Related Emissions before CCS[heavy or residual fuel oil if,other manufacturing 31T33,OC] | NoSettings | 652168 | 605514 | 636426 | 656362 | 661450 | 661606 | 659086 | 656972 | 653823 | 649902 | 645060 | 639580 | 638738 | 638885 | 638516 | 638445 | 638279 | 638686 | 638539 | 638847 | 639740 | 640592 | 641859 | 643259 | 645018 | 647429 | 650215 | 653179 | 656409 | 660183 | 664519 | 669276
Industrial Sector Energy Related Emissions before CCS[heavy or residual fuel oil if,other manufacturing 31T33,CH4] | NoSettings | 4137480 | 3841500 | 4037610 | 4164090 | 4196370 | 4197360 | 4181370 | 4167960 | 4147980 | 4123110 | 4092390 | 4057620 | 4052280 | 4053210 | 4050870 | 4050420 | 4049370 | 4051950 | 4051020 | 4052970 | 4058640 | 4064040 | 4072080 | 4080960 | 4092120 | 4107420 | 4125090 | 4143900 | 4164390 | 4188330 | 4215840 | 4246020
Industrial Sector Energy Related Emissions before CCS[heavy or residual fuel oil if,other manufacturing 31T33,N2O] | NoSettings | 827496 | 768300 | 807522 | 832818 | 839274 | 839472 | 836274 | 833592 | 829596 | 824622 | 818478 | 811524 | 810456 | 810642 | 810174 | 810084 | 809874 | 810390 | 810204 | 810594 | 811728 | 812808 | 814416 | 816192 | 818424 | 821484 | 825018 | 828780 | 832878 | 837666 | 843168 | 849204
Industrial Sector Energy Related Emissions before CCS[heavy or residual fuel oil if,other manufacturing 31T33,F gases] | NoSettings | 0 | 0 | 0 | 0 | 0 | 0 | 0 | 0 | 0 | 0 | 0 | 0 | 0 | 0 | 0 | 0 | 0 | 0 | 0 | 0 | 0 | 0 | 0 | 0 | 0 | 0 | 0 | 0 | 0 | 0 | 0 | 0
Industrial Sector Energy Related Emissions before CCS[heavy or residual fuel oil if,energy pipelines and gas processing 352T353,CO2] | NoSettings | 0 | 0 | 13203000000 | 14069100000 | 15152400000 | 16344700000 | 18001700000 | 19282900000 | 20995400000 | 22804200000 | 24608800000 | 26278400000 | 28095800000 | 30409500000 | 33330200000 | 36198500000 | 38971800000 | 41410800000 | 45823500000 | 48775600000 | 51596200000 | 55515500000 | 55088900000 | 59743200000 | 63481900000 | 67152700000 | 70495700000 | 74597700000 | 77453900000 | 82024600000 | 85230300000 | 90077600000
Industrial Sector Energy Related Emissions before CCS[heavy or residual fuel oil if,energy pipelines and gas processing 352T353,VOC] | NoSettings | 0 | 0 | 375346 | 399968 | 430765 | 464662 | 511767 | 548191 | 596877 | 648297 | 699602 | 747066 | 798733 | 864509 | 947542 | 1029080 | 1107930 | 1177260 | 1302710 | 1386640 | 1466820 | 1578240 | 1566120 | 1698430 | 1804720 | 1909080 | 2004110 | 2120730 | 2201930 | 2331870 | 2423000 | 2560810
Industrial Sector Energy Related Emissions before CCS[heavy or residual fuel oil if,energy pipelines and gas processing 352T353,CO] | NoSettings | 0 | 0 | 1733390 | 1847090 | 1989320 | 2145850 | 2363390 | 2531600 | 2756440 | 2993900 | 3230830 | 3450020 | 3688630 | 3992380 | 4375840 | 4752410 | 5116500 | 5436710 | 6016040 | 6403620 | 6773930 | 7288480 | 7232480 | 7843530 | 8334380 | 8816290 | 9255190 | 9793740 | 10168700 | 10768800 | 11189700 | 11826000
Industrial Sector Energy Related Emissions before CCS[heavy or residual fuel oil if,energy pipelines and gas processing 352T353,NOx] | NoSettings | 0 | 0 | 5932710 | 6321890 | 6808660 | 7344440 | 8088980 | 8664690 | 9434220 | 10247000 | 11057900 | 11808100 | 12624700 | 13664400 | 14976800 | 16265700 | 17511800 | 18607800 | 20590600 | 21917200 | 23184600 | 24945700 | 24754000 | 26845400 | 28525400 | 30174800 | 31677000 | 33520200 | 34803600 | 36857400 | 38297900 | 40476000
Industrial Sector Energy Related Emissions before CCS[heavy or residual fuel oil if,energy pipelines and gas processing 352T353,PM10] | NoSettings | 0 | 0 | 468418 | 499145 | 537578 | 579881 | 638666 | 684121 | 744880 | 809050 | 873077 | 932310 | 996788 | 1078870 | 1182500 | 1284260 | 1382650 | 1469180 | 1625730 | 1730470 | 1830540 | 1969590 | 1954450 | 2119580 | 2252220 | 2382450 | 2501060 | 2646590 | 2747920 | 2910080 | 3023820 | 3195790
Industrial Sector Energy Related Emissions before CCS[heavy or residual fuel oil if,energy pipelines and gas processing 352T353,PM25] | NoSettings | 0 | 0 | 416538 | 443862 | 478038 | 515655 | 567930 | 608350 | 662380 | 719443 | 776378 | 829051 | 886387 | 959381 | 1051530 | 1142020 | 1229510 | 1306460 | 1445670 | 1538810 | 1627800 | 1751440 | 1737990 | 1884820 | 2002770 | 2118580 | 2224050 | 2353460 | 2443570 | 2587770 | 2688910 | 2841830
Industrial Sector Energy Related Emissions before CCS[heavy or residual fuel oil if,energy pipelines and gas processing 352T353,SOx] | NoSettings | 0 | 0 | 1261310 | 1344050 | 1447540 | 1561450 | 1719740 | 1842140 | 2005740 | 2178530 | 2350940 | 2510430 | 2684060 | 2905090 | 3184110 | 3458130 | 3723060 | 3956060 | 4377620 | 4659650 | 4929100 | 5303520 | 5262770 | 5707400 | 6064570 | 6415240 | 6734610 | 7126490 | 7399340 | 7835990 | 8142240 | 8605310
Industrial Sector Energy Related Emissions before CCS[heavy or residual fuel oil if,energy pipelines and gas processing 352T353,BC] | NoSettings | 0 | 0 | 97332.9 | 103718 | 111704 | 120494 | 132709 | 142154 | 154779 | 168113 | 181417 | 193725 | 207123 | 224180 | 245712 | 266857 | 287302 | 305282 | 337812 | 359576 | 380369 | 409262 | 406118 | 440429 | 467991 | 495052 | 519697 | 549937 | 570993 | 604688 | 628321 | 664055
Industrial Sector Energy Related Emissions before CCS[heavy or residual fuel oil if,energy pipelines and gas processing 352T353,OC] | NoSettings | 0 | 0 | 83133.7 | 88587 | 95408.1 | 102916 | 113349 | 121416 | 132199 | 143588 | 154952 | 165464 | 176907 | 191476 | 209866 | 227927 | 245389 | 260746 | 288531 | 307120 | 324880 | 349557 | 346872 | 376178 | 399719 | 422832 | 443882 | 469710 | 487694 | 516474 | 536659 | 567181
Industrial Sector Energy Related Emissions before CCS[heavy or residual fuel oil if,energy pipelines and gas processing 352T353,CH4] | NoSettings | 0 | 0 | 527416 | 562014 | 605288 | 652918 | 719108 | 770288 | 838699 | 910952 | 983043 | 1049740 | 1122340 | 1214760 | 1331430 | 1446010 | 1556800 | 1654220 | 1830500 | 1948430 | 2061100 | 2217660 | 2200620 | 2386550 | 2535900 | 2682530 | 2816070 | 2979940 | 3094030 | 3276610 | 3404670 | 3598310
Industrial Sector Energy Related Emissions before CCS[heavy or residual fuel oil if,energy pipelines and gas processing 352T353,N2O] | NoSettings | 0 | 0 | 105483 | 112403 | 121058 | 130584 | 143822 | 154058 | 167740 | 182190 | 196609 | 209947 | 224467 | 242952 | 266287 | 289203 | 311359 | 330845 | 366100 | 389686 | 412220 | 443532 | 440125 | 477309 | 507179 | 536506 | 563214 | 595987 | 618806 | 655323 | 680935 | 719661
Industrial Sector Energy Related Emissions before CCS[heavy or residual fuel oil if,energy pipelines and gas processing 352T353,F gases] | NoSettings | 0 | 0 | 0 | 0 | 0 | 0 | 0 | 0 | 0 | 0 | 0 | 0 | 0 | 0 | 0 | 0 | 0 | 0 | 0 | 0 | 0 | 0 | 0 | 0 | 0 | 0 | 0 | 0 | 0 | 0 | 0 | 0
Industrial Sector Energy Related Emissions before CCS[heavy or residual fuel oil if,water and waste 36T39,CO2] | NoSettings | 0 | 0 | 0 | 0 | 0 | 0 | 0 | 0 | 0 | 0 | 0 | 0 | 0 | 0 | 0 | 0 | 0 | 0 | 0 | 0 | 0 | 0 | 0 | 0 | 0 | 0 | 0 | 0 | 0 | 0 | 0 | 0
Industrial Sector Energy Related Emissions before CCS[heavy or residual fuel oil if,water and waste 36T39,VOC] | NoSettings | 0 | 0 | 0 | 0 | 0 | 0 | 0 | 0 | 0 | 0 | 0 | 0 | 0 | 0 | 0 | 0 | 0 | 0 | 0 | 0 | 0 | 0 | 0 | 0 | 0 | 0 | 0 | 0 | 0 | 0 | 0 | 0
Industrial Sector Energy Related Emissions before CCS[heavy or residual fuel oil if,water and waste 36T39,CO] | NoSettings | 0 | 0 | 0 | 0 | 0 | 0 | 0 | 0 | 0 | 0 | 0 | 0 | 0 | 0 | 0 | 0 | 0 | 0 | 0 | 0 | 0 | 0 | 0 | 0 | 0 | 0 | 0 | 0 | 0 | 0 | 0 | 0
Industrial Sector Energy Related Emissions before CCS[heavy or residual fuel oil if,water and waste 36T39,NOx] | NoSettings | 0 | 0 | 0 | 0 | 0 | 0 | 0 | 0 | 0 | 0 | 0 | 0 | 0 | 0 | 0 | 0 | 0 | 0 | 0 | 0 | 0 | 0 | 0 | 0 | 0 | 0 | 0 | 0 | 0 | 0 | 0 | 0
Industrial Sector Energy Related Emissions before CCS[heavy or residual fuel oil if,water and waste 36T39,PM10] | NoSettings | 0 | 0 | 0 | 0 | 0 | 0 | 0 | 0 | 0 | 0 | 0 | 0 | 0 | 0 | 0 | 0 | 0 | 0 | 0 | 0 | 0 | 0 | 0 | 0 | 0 | 0 | 0 | 0 | 0 | 0 | 0 | 0
Industrial Sector Energy Related Emissions before CCS[heavy or residual fuel oil if,water and waste 36T39,PM25] | NoSettings | 0 | 0 | 0 | 0 | 0 | 0 | 0 | 0 | 0 | 0 | 0 | 0 | 0 | 0 | 0 | 0 | 0 | 0 | 0 | 0 | 0 | 0 | 0 | 0 | 0 | 0 | 0 | 0 | 0 | 0 | 0 | 0
Industrial Sector Energy Related Emissions before CCS[heavy or residual fuel oil if,water and waste 36T39,SOx] | NoSettings | 0 | 0 | 0 | 0 | 0 | 0 | 0 | 0 | 0 | 0 | 0 | 0 | 0 | 0 | 0 | 0 | 0 | 0 | 0 | 0 | 0 | 0 | 0 | 0 | 0 | 0 | 0 | 0 | 0 | 0 | 0 | 0
Industrial Sector Energy Related Emissions before CCS[heavy or residual fuel oil if,water and waste 36T39,BC] | NoSettings | 0 | 0 | 0 | 0 | 0 | 0 | 0 | 0 | 0 | 0 | 0 | 0 | 0 | 0 | 0 | 0 | 0 | 0 | 0 | 0 | 0 | 0 | 0 | 0 | 0 | 0 | 0 | 0 | 0 | 0 | 0 | 0
Industrial Sector Energy Related Emissions before CCS[heavy or residual fuel oil if,water and waste 36T39,OC] | NoSettings | 0 | 0 | 0 | 0 | 0 | 0 | 0 | 0 | 0 | 0 | 0 | 0 | 0 | 0 | 0 | 0 | 0 | 0 | 0 | 0 | 0 | 0 | 0 | 0 | 0 | 0 | 0 | 0 | 0 | 0 | 0 | 0
Industrial Sector Energy Related Emissions before CCS[heavy or residual fuel oil if,water and waste 36T39,CH4] | NoSettings | 0 | 0 | 0 | 0 | 0 | 0 | 0 | 0 | 0 | 0 | 0 | 0 | 0 | 0 | 0 | 0 | 0 | 0 | 0 | 0 | 0 | 0 | 0 | 0 | 0 | 0 | 0 | 0 | 0 | 0 | 0 | 0
Industrial Sector Energy Related Emissions before CCS[heavy or residual fuel oil if,water and waste 36T39,N2O] | NoSettings | 0 | 0 | 0 | 0 | 0 | 0 | 0 | 0 | 0 | 0 | 0 | 0 | 0 | 0 | 0 | 0 | 0 | 0 | 0 | 0 | 0 | 0 | 0 | 0 | 0 | 0 | 0 | 0 | 0 | 0 | 0 | 0
Industrial Sector Energy Related Emissions before CCS[heavy or residual fuel oil if,water and waste 36T39,F gases] | NoSettings | 0 | 0 | 0 | 0 | 0 | 0 | 0 | 0 | 0 | 0 | 0 | 0 | 0 | 0 | 0 | 0 | 0 | 0 | 0 | 0 | 0 | 0 | 0 | 0 | 0 | 0 | 0 | 0 | 0 | 0 | 0 | 0
Industrial Sector Energy Related Emissions before CCS[heavy or residual fuel oil if,construction 41T43,CO2] | NoSettings | 57850100000 | 53711700000 | 56453800000 | 58222300000 | 58673800000 | 58687300000 | 58463800000 | 58276300000 | 57997000000 | 57649300000 | 57220000000 | 56733800000 | 56659100000 | 56672200000 | 56639400000 | 56633100000 | 56618500000 | 56654600000 | 56641500000 | 56668600000 | 56748000000 | 56823600000 | 56936100000 | 57060200000 | 57216100000 | 57429900000 | 57676900000 | 57939900000 | 58226600000 | 58561500000 | 58946100000 | 59367800000
Industrial Sector Energy Related Emissions before CCS[heavy or residual fuel oil if,construction 41T43,VOC] | NoSettings | 1644620 | 1526970 | 1604920 | 1655200 | 1668030 | 1668420 | 1662060 | 1656730 | 1648790 | 1638910 | 1626700 | 1612880 | 1610760 | 1611130 | 1610200 | 1610020 | 1609600 | 1610630 | 1610260 | 1611030 | 1613280 | 1615430 | 1618630 | 1622160 | 1626590 | 1632670 | 1639690 | 1647170 | 1655320 | 1664840 | 1675770 | 1687760
Industrial Sector Energy Related Emissions before CCS[heavy or residual fuel oil if,construction 41T43,CO] | NoSettings | 7594990 | 7051670 | 7411670 | 7643850 | 7703120 | 7704910 | 7675550 | 7650940 | 7614270 | 7568630 | 7512270 | 7448430 | 7438630 | 7440340 | 7436040 | 7435200 | 7433290 | 7438030 | 7436320 | 7439870 | 7450300 | 7460220 | 7474990 | 7491280 | 7511750 | 7539830 | 7572240 | 7606770 | 7644420 | 7688380 | 7738880 | 7794240
Industrial Sector Energy Related Emissions before CCS[heavy or residual fuel oil if,construction 41T43,NOx] | NoSettings | 25994700 | 24135200 | 25367300 | 26162000 | 26364800 | 26370900 | 26270500 | 26186200 | 26060700 | 25904500 | 25711600 | 25493100 | 25459600 | 25465400 | 25450700 | 25447900 | 25441300 | 25457500 | 25451700 | 25463800 | 25499500 | 25533500 | 25584000 | 25639800 | 25709900 | 25805900 | 25916900 | 26035100 | 26163900 | 26314400 | 26487200 | 26676700
Industrial Sector Energy Related Emissions before CCS[heavy or residual fuel oil if,construction 41T43,PM10] | NoSettings | 2052420 | 1905590 | 2002880 | 2065620 | 2081640 | 2082120 | 2074190 | 2067540 | 2057630 | 2045290 | 2030060 | 2012810 | 2010160 | 2010630 | 2009460 | 2009240 | 2008720 | 2010000 | 2009540 | 2010500 | 2013320 | 2016000 | 2019990 | 2024390 | 2029920 | 2037510 | 2046270 | 2055600 | 2065770 | 2077650 | 2091300 | 2106260
Industrial Sector Energy Related Emissions before CCS[heavy or residual fuel oil if,construction 41T43,PM25] | NoSettings | 1825100 | 1694540 | 1781050 | 1836840 | 1851080 | 1851510 | 1844460 | 1838540 | 1829730 | 1818760 | 1805220 | 1789880 | 1787520 | 1787940 | 1786900 | 1786700 | 1786240 | 1787380 | 1786970 | 1787820 | 1790330 | 1792710 | 1796260 | 1800180 | 1805100 | 1811840 | 1819630 | 1827930 | 1836980 | 1847540 | 1859680 | 1872980
Industrial Sector Energy Related Emissions before CCS[heavy or residual fuel oil if,construction 41T43,SOx] | NoSettings | 5526550 | 5131200 | 5393160 | 5562110 | 5605230 | 5606530 | 5585170 | 5567270 | 5540580 | 5507370 | 5466360 | 5419900 | 5412770 | 5414020 | 5410890 | 5410280 | 5408890 | 5412340 | 5411090 | 5413680 | 5421270 | 5428480 | 5439230 | 5451080 | 5465980 | 5486410 | 5510000 | 5535130 | 5562520 | 5594510 | 5631260 | 5671540
Industrial Sector Energy Related Emissions before CCS[heavy or residual fuel oil if,construction 41T43,BC] | NoSettings | 426473 | 395965 | 416179 | 429217 | 432545 | 432645 | 430997 | 429615 | 427556 | 424993 | 421828 | 418243 | 417693 | 417789 | 417548 | 417501 | 417394 | 417660 | 417564 | 417763 | 418349 | 418906 | 419735 | 420650 | 421799 | 423376 | 425196 | 427135 | 429249 | 431717 | 434553 | 437662
Industrial Sector Energy Related Emissions before CCS[heavy or residual fuel oil if,construction 41T43,OC] | NoSettings | 364258 | 338200 | 355466 | 366601 | 369444 | 369529 | 368122 | 366941 | 365182 | 362993 | 360290 | 357229 | 356759 | 356841 | 356635 | 356594 | 356503 | 356730 | 356648 | 356818 | 357318 | 357794 | 358503 | 359284 | 360266 | 361612 | 363167 | 364823 | 366628 | 368737 | 371159 | 373814
Industrial Sector Energy Related Emissions before CCS[heavy or residual fuel oil if,construction 41T43,CH4] | NoSettings | 2310920 | 2145610 | 2255150 | 2325790 | 2343830 | 2344370 | 2335440 | 2327950 | 2316790 | 2302900 | 2285750 | 2266330 | 2263350 | 2263870 | 2262560 | 2262310 | 2261720 | 2263170 | 2262650 | 2263730 | 2266900 | 2269920 | 2274410 | 2279370 | 2285600 | 2294140 | 2304000 | 2314510 | 2325960 | 2339340 | 2354710 | 2371550
Industrial Sector Energy Related Emissions before CCS[heavy or residual fuel oil if,construction 41T43,N2O] | NoSettings | 462185 | 429122 | 451029 | 465158 | 468765 | 468874 | 467087 | 465590 | 463358 | 460580 | 457151 | 453266 | 452669 | 452774 | 452512 | 452461 | 452345 | 452633 | 452529 | 452745 | 453380 | 453983 | 454882 | 455873 | 457120 | 458828 | 460801 | 462902 | 465193 | 467868 | 470941 | 474310
Industrial Sector Energy Related Emissions before CCS[heavy or residual fuel oil if,construction 41T43,F gases] | NoSettings | 0 | 0 | 0 | 0 | 0 | 0 | 0 | 0 | 0 | 0 | 0 | 0 | 0 | 0 | 0 | 0 | 0 | 0 | 0 | 0 | 0 | 0 | 0 | 0 | 0 | 0 | 0 | 0 | 0 | 0 | 0 | 0
Industrial Sector Energy Related Emissions before CCS[LPG propane or butane if,agriculture and forestry 01T03,CO2] | NoSettings | 612756000000 | 569120000000 | 598006000000 | 614600000000 | 620746000000 | 620746000000 | 620746000000 | 614600000000 | 614600000000 | 610912000000 | 605996000000 | 601079000000 | 599850000000 | 600464000000 | 599850000000 | 599850000000 | 599850000000 | 599850000000 | 599850000000 | 600464000000 | 601079000000 | 601693000000 | 602923000000 | 604152000000 | 605996000000 | 608454000000 | 610912000000 | 613985000000 | 614600000000 | 620746000000 | 626892000000 | 626892000000
Industrial Sector Energy Related Emissions before CCS[LPG propane or butane if,agriculture and forestry 01T03,VOC] | NoSettings | 145465000 | 135106000 | 141964000 | 145903000 | 147362000 | 147362000 | 147362000 | 145903000 | 145903000 | 145028000 | 143860000 | 142693000 | 142401000 | 142547000 | 142401000 | 142401000 | 142401000 | 142401000 | 142401000 | 142547000 | 142693000 | 142839000 | 143131000 | 143423000 | 143860000 | 144444000 | 145028000 | 145757000 | 145903000 | 147362000 | 148821000 | 148821000
Industrial Sector Energy Related Emissions before CCS[LPG propane or butane if,agriculture and forestry 01T03,CO] | NoSettings | 1646710000 | 1529450000 | 1607070000 | 1651670000 | 1668190000 | 1668190000 | 1668190000 | 1651670000 | 1651670000 | 1641760000 | 1628550000 | 1615330000 | 1612030000 | 1613680000 | 1612030000 | 1612030000 | 1612030000 | 1612030000 | 1612030000 | 1613680000 | 1615330000 | 1616980000 | 1620290000 | 1623590000 | 1628550000 | 1635150000 | 1641760000 | 1650020000 | 1651670000 | 1668190000 | 1684700000 | 1684700000
Industrial Sector Energy Related Emissions before CCS[LPG propane or butane if,agriculture and forestry 01T03,NOx] | NoSettings | 981853000 | 911931000 | 958217000 | 984807000 | 994655000 | 994655000 | 994655000 | 984807000 | 984807000 | 978898000 | 971020000 | 963141000 | 961172000 | 962156000 | 961172000 | 961172000 | 961172000 | 961172000 | 961172000 | 962156000 | 963141000 | 964126000 | 966096000 | 968065000 | 971020000 | 974959000 | 978898000 | 983822000 | 984807000 | 994655000 | 1004500000 | 1004500000
Industrial Sector Energy Related Emissions before CCS[LPG propane or butane if,agriculture and forestry 01T03,PM10] | NoSettings | 200433000 | 186159000 | 195608000 | 201036000 | 203046000 | 203046000 | 203046000 | 201036000 | 201036000 | 199830000 | 198221000 | 196613000 | 196211000 | 196412000 | 196211000 | 196211000 | 196211000 | 196211000 | 196211000 | 196412000 | 196613000 | 196814000 | 197216000 | 197618000 | 198221000 | 199026000 | 199830000 | 200835000 | 201036000 | 203046000 | 205057000 | 205057000
Industrial Sector Energy Related Emissions before CCS[LPG propane or butane if,agriculture and forestry 01T03,PM25] | NoSettings | 171509000 | 159295000 | 167380000 | 172025000 | 173745000 | 173745000 | 173745000 | 172025000 | 172025000 | 170993000 | 169617000 | 168240000 | 167896000 | 168068000 | 167896000 | 167896000 | 167896000 | 167896000 | 167896000 | 168068000 | 168240000 | 168412000 | 168757000 | 169101000 | 169617000 | 170305000 | 170993000 | 171853000 | 172025000 | 173745000 | 175466000 | 175466000
Industrial Sector Energy Related Emissions before CCS[LPG propane or butane if,agriculture and forestry 01T03,SOx] | NoSettings | 731256000 | 679180000 | 713653000 | 733456000 | 740791000 | 740791000 | 740791000 | 733456000 | 733456000 | 729055000 | 723188000 | 717320000 | 715853000 | 716587000 | 715853000 | 715853000 | 715853000 | 715853000 | 715853000 | 716587000 | 717320000 | 718053000 | 719520000 | 720987000 | 723188000 | 726121000 | 729055000 | 732723000 | 733456000 | 740791000 | 748125000 | 748125000
Industrial Sector Energy Related Emissions before CCS[LPG propane or butane if,agriculture and forestry 01T03,BC] | NoSettings | 12988000 | 12063100 | 12675400 | 13027100 | 13157400 | 13157400 | 13157400 | 13027100 | 13027100 | 12948900 | 12844700 | 12740500 | 12714400 | 12727500 | 12714400 | 12714400 | 12714400 | 12714400 | 12714400 | 12727500 | 12740500 | 12753500 | 12779600 | 12805600 | 12844700 | 12896800 | 12948900 | 13014100 | 13027100 | 13157400 | 13287600 | 13287600
Industrial Sector Energy Related Emissions before CCS[LPG propane or butane if,agriculture and forestry 01T03,OC] | NoSettings | 62966200 | 58482200 | 61450500 | 63155700 | 63787300 | 63787300 | 63787300 | 63155700 | 63155700 | 62776800 | 62271500 | 61766300 | 61640000 | 61703100 | 61640000 | 61640000 | 61640000 | 61640000 | 61640000 | 61703100 | 61766300 | 61829400 | 61955700 | 62082100 | 62271500 | 62524100 | 62776800 | 63092500 | 63155700 | 63787300 | 64418800 | 64418800
Industrial Sector Energy Related Emissions before CCS[LPG propane or butane if,agriculture and forestry 01T03,CH4] | NoSettings | 29910000 | 27780000 | 29190000 | 30000000 | 30300000 | 30300000 | 30300000 | 30000000 | 30000000 | 29820000 | 29580000 | 29340000 | 29280000 | 29310000 | 29280000 | 29280000 | 29280000 | 29280000 | 29280000 | 29310000 | 29340000 | 29370000 | 29430000 | 29490000 | 29580000 | 29700000 | 29820000 | 29970000 | 30000000 | 30300000 | 30600000 | 30600000
Industrial Sector Energy Related Emissions before CCS[LPG propane or butane if,agriculture and forestry 01T03,N2O] | NoSettings | 5982000 | 5556000 | 5838000 | 6000000 | 6060000 | 6060000 | 6060000 | 6000000 | 6000000 | 5964000 | 5916000 | 5868000 | 5856000 | 5862000 | 5856000 | 5856000 | 5856000 | 5856000 | 5856000 | 5862000 | 5868000 | 5874000 | 5886000 | 5898000 | 5916000 | 5940000 | 5964000 | 5994000 | 6000000 | 6060000 | 6120000 | 6120000
Industrial Sector Energy Related Emissions before CCS[LPG propane or butane if,agriculture and forestry 01T03,F gases] | NoSettings | 0 | 0 | 0 | 0 | 0 | 0 | 0 | 0 | 0 | 0 | 0 | 0 | 0 | 0 | 0 | 0 | 0 | 0 | 0 | 0 | 0 | 0 | 0 | 0 | 0 | 0 | 0 | 0 | 0 | 0 | 0 | 0
Industrial Sector Energy Related Emissions before CCS[LPG propane or butane if,coal mining 05,CO2] | NoSettings | 18007800000 | 15672300000 | 13644100000 | 11554500000 | 10448200000 | 10632600000 | 11062800000 | 11493000000 | 11001300000 | 10140900000 | 9464840000 | 9526300000 | 9403380000 | 9219000000 | 9096080000 | 9157540000 | 9280460000 | 9280460000 | 9157540000 | 9096080000 | 9157540000 | 9034620000 | 9034620000 | 9034620000 | 8973160000 | 8973160000 | 8911700000 | 8911700000 | 8850240000 | 8850240000 | 8788780000 | 8788780000
Industrial Sector Energy Related Emissions before CCS[LPG propane or butane if,coal mining 05,VOC] | NoSettings | 4274960 | 3720530 | 3239050 | 2742980 | 2480350 | 2524120 | 2626250 | 2728390 | 2611660 | 2407400 | 2246910 | 2261500 | 2232320 | 2188550 | 2159360 | 2173950 | 2203140 | 2203140 | 2173950 | 2159360 | 2173950 | 2144770 | 2144770 | 2144770 | 2130180 | 2130180 | 2115590 | 2115590 | 2101000 | 2101000 | 2086410 | 2086410
Industrial Sector Energy Related Emissions before CCS[LPG propane or butane if,coal mining 05,CO] | NoSettings | 48393900 | 42117600 | 36667100 | 31051400 | 28078400 | 28573900 | 29730100 | 30886200 | 29564900 | 27252600 | 25435700 | 25600900 | 25270600 | 24775100 | 24444700 | 24609900 | 24940200 | 24940200 | 24609900 | 24444700 | 24609900 | 24279500 | 24279500 | 24279500 | 24114400 | 24114400 | 23949200 | 23949200 | 23784000 | 23784000 | 23618900 | 23618900
Industrial Sector Energy Related Emissions before CCS[LPG propane or butane if,coal mining 05,NOx] | NoSettings | 28854800 | 25112600 | 21862700 | 18514400 | 16741700 | 17037200 | 17726500 | 18415900 | 17628000 | 16249300 | 15166000 | 15264500 | 15067500 | 14772100 | 14575100 | 14673600 | 14870600 | 14870600 | 14673600 | 14575100 | 14673600 | 14476700 | 14476700 | 14476700 | 14378200 | 14378200 | 14279700 | 14279700 | 14181200 | 14181200 | 14082700 | 14082700
Industrial Sector Energy Related Emissions before CCS[LPG propane or butane if,coal mining 05,PM10] | NoSettings | 5890350 | 5126420 | 4463000 | 3779480 | 3417610 | 3477920 | 3618650 | 3759370 | 3598540 | 3317090 | 3095950 | 3116060 | 3075850 | 3015540 | 2975330 | 2995440 | 3035640 | 3035640 | 2995440 | 2975330 | 2995440 | 2955230 | 2955230 | 2955230 | 2935130 | 2935130 | 2915020 | 2915020 | 2894920 | 2894920 | 2874810 | 2874810
Industrial Sector Energy Related Emissions before CCS[LPG propane or butane if,coal mining 05,PM25] | NoSettings | 5040330 | 4386640 | 3818960 | 3234070 | 2924430 | 2976030 | 3096450 | 3216870 | 3079250 | 2838410 | 2649190 | 2666390 | 2631980 | 2580380 | 2545970 | 2563170 | 2597580 | 2597580 | 2563170 | 2545970 | 2563170 | 2528770 | 2528770 | 2528770 | 2511570 | 2511570 | 2494360 | 2494360 | 2477160 | 2477160 | 2459960 | 2459960
Industrial Sector Energy Related Emissions before CCS[LPG propane or butane if,coal mining 05,SOx] | NoSettings | 21490300 | 18703100 | 16282700 | 13789000 | 12468800 | 12688800 | 13202200 | 13715600 | 13128900 | 12102000 | 11295200 | 11368600 | 11221900 | 11001800 | 10855100 | 10928500 | 11075200 | 11075200 | 10928500 | 10855100 | 10928500 | 10781800 | 10781800 | 10781800 | 10708500 | 10708500 | 10635100 | 10635100 | 10561800 | 10561800 | 10488400 | 10488400
Industrial Sector Energy Related Emissions before CCS[LPG propane or butane if,coal mining 05,BC] | NoSettings | 381694 | 332191 | 289202 | 244909 | 221461 | 225369 | 234488 | 243607 | 233185 | 214947 | 200617 | 201920 | 199315 | 195407 | 192801 | 194104 | 196709 | 196709 | 194104 | 192801 | 194104 | 191498 | 191498 | 191498 | 190196 | 190196 | 188893 | 188893 | 187590 | 187590 | 186288 | 186288
Industrial Sector Energy Related Emissions before CCS[LPG propane or butane if,coal mining 05,OC] | NoSettings | 1850460 | 1610470 | 1402060 | 1187330 | 1073650 | 1092590 | 1136800 | 1181010 | 1130490 | 1042070 | 972598 | 978913 | 966282 | 947336 | 934704 | 941020 | 953651 | 953651 | 941020 | 934704 | 941020 | 928389 | 928389 | 928389 | 922073 | 922073 | 915758 | 915758 | 909442 | 909442 | 903127 | 903127
Industrial Sector Energy Related Emissions before CCS[LPG propane or butane if,coal mining 05,CH4] | NoSettings | 879000 | 765000 | 666000 | 564000 | 510000 | 519000 | 540000 | 561000 | 537000 | 495000 | 462000 | 465000 | 459000 | 450000 | 444000 | 447000 | 453000 | 453000 | 447000 | 444000 | 447000 | 441000 | 441000 | 441000 | 438000 | 438000 | 435000 | 435000 | 432000 | 432000 | 429000 | 429000
Industrial Sector Energy Related Emissions before CCS[LPG propane or butane if,coal mining 05,N2O] | NoSettings | 175800 | 153000 | 133200 | 112800 | 102000 | 103800 | 108000 | 112200 | 107400 | 99000 | 92400 | 93000 | 91800 | 90000 | 88800 | 89400 | 90600 | 90600 | 89400 | 88800 | 89400 | 88200 | 88200 | 88200 | 87600 | 87600 | 87000 | 87000 | 86400 | 86400 | 85800 | 85800
Industrial Sector Energy Related Emissions before CCS[LPG propane or butane if,coal mining 05,F gases] | NoSettings | 0 | 0 | 0 | 0 | 0 | 0 | 0 | 0 | 0 | 0 | 0 | 0 | 0 | 0 | 0 | 0 | 0 | 0 | 0 | 0 | 0 | 0 | 0 | 0 | 0 | 0 | 0 | 0 | 0 | 0 | 0 | 0
Industrial Sector Energy Related Emissions before CCS[LPG propane or butane if,oil and gas extraction 06,CO2] | NoSettings | 3755210000000 | 3484780000000 | 3663020000000 | 3779790000000 | 3810520000000 | 3810520000000 | 3792080000000 | 3779790000000 | 3767500000000 | 3742910000000 | 3712180000000 | 3681450000000 | 3675310000000 | 3681450000000 | 3675310000000 | 3675310000000 | 3675310000000 | 3675310000000 | 3675310000000 | 3675310000000 | 3681450000000 | 3687600000000 | 3693750000000 | 3706040000000 | 3712180000000 | 3730620000000 | 3742910000000 | 3761350000000 | 3779790000000 | 3798230000000 | 3828960000000 | 3853540000000
Industrial Sector Energy Related Emissions before CCS[LPG propane or butane if,oil and gas extraction 06,VOC] | NoSettings | 891467000 | 827270000 | 869582000 | 897303000 | 904599000 | 904599000 | 900222000 | 897303000 | 894385000 | 888549000 | 881254000 | 873959000 | 872500000 | 873959000 | 872500000 | 872500000 | 872500000 | 872500000 | 872500000 | 872500000 | 873959000 | 875418000 | 876877000 | 879795000 | 881254000 | 885631000 | 888549000 | 892926000 | 897303000 | 901681000 | 908976000 | 914812000
Industrial Sector Energy Related Emissions before CCS[LPG propane or butane if,oil and gas extraction 06,CO] | NoSettings | 10091700000 | 9364970000 | 9843950000 | 10157800000 | 10240400000 | 10240400000 | 10190800000 | 10157800000 | 10124700000 | 10058700000 | 9976090000 | 9893500000 | 9876990000 | 9893500000 | 9876990000 | 9876990000 | 9876990000 | 9876990000 | 9876990000 | 9876990000 | 9893500000 | 9910020000 | 9926540000 | 9959570000 | 9976090000 | 10025600000 | 10058700000 | 10108200000 | 10157800000 | 10207300000 | 10289900000 | 10356000000
Industrial Sector Energy Related Emissions before CCS[LPG propane or butane if,oil and gas extraction 06,NOx] | NoSettings | 6017170000 | 5583860000 | 5869450000 | 6056560000 | 6105800000 | 6105800000 | 6076260000 | 6056560000 | 6036870000 | 5997470000 | 5948230000 | 5898990000 | 5889150000 | 5898990000 | 5889150000 | 5889150000 | 5889150000 | 5889150000 | 5889150000 | 5889150000 | 5898990000 | 5908840000 | 5918690000 | 5938390000 | 5948230000 | 5977780000 | 5997470000 | 6027020000 | 6056560000 | 6086110000 | 6135350000 | 6174740000
Industrial Sector Energy Related Emissions before CCS[LPG propane or butane if,oil and gas extraction 06,PM10] | NoSettings | 1228330000 | 1139870000 | 1198170000 | 1236370000 | 1246420000 | 1246420000 | 1240390000 | 1236370000 | 1232350000 | 1224310000 | 1214260000 | 1204210000 | 1202200000 | 1204210000 | 1202200000 | 1202200000 | 1202200000 | 1202200000 | 1202200000 | 1202200000 | 1204210000 | 1206220000 | 1208230000 | 1212250000 | 1214260000 | 1220290000 | 1224310000 | 1230340000 | 1236370000 | 1242400000 | 1252450000 | 1260500000
Industrial Sector Energy Related Emissions before CCS[LPG propane or butane if,oil and gas extraction 06,PM25] | NoSettings | 1051070000 | 975382000 | 1025270000 | 1057950000 | 1066560000 | 1066560000 | 1061390000 | 1057950000 | 1054510000 | 1047630000 | 1039030000 | 1030430000 | 1028710000 | 1030430000 | 1028710000 | 1028710000 | 1028710000 | 1028710000 | 1028710000 | 1028710000 | 1030430000 | 1032150000 | 1033870000 | 1037310000 | 1039030000 | 1044190000 | 1047630000 | 1052790000 | 1057950000 | 1063110000 | 1071720000 | 1078600000
Industrial Sector Energy Related Emissions before CCS[LPG propane or butane if,oil and gas extraction 06,SOx] | NoSettings | 4481420000 | 4158700000 | 4371400000 | 4510750000 | 4547430000 | 4547430000 | 4525420000 | 4510750000 | 4496090000 | 4466750000 | 4430070000 | 4393400000 | 4386070000 | 4393400000 | 4386070000 | 4386070000 | 4386070000 | 4386070000 | 4386070000 | 4386070000 | 4393400000 | 4400740000 | 4408070000 | 4422740000 | 4430070000 | 4452080000 | 4466750000 | 4488750000 | 4510750000 | 4532760000 | 4569430000 | 4598770000
Industrial Sector Energy Related Emissions before CCS[LPG propane or butane if,oil and gas extraction 06,BC] | NoSettings | 79595600 | 73863700 | 77641500 | 80116700 | 80768000 | 80768000 | 80377200 | 80116700 | 79856100 | 79335000 | 78683700 | 78032300 | 77902100 | 78032300 | 77902100 | 77902100 | 77902100 | 77902100 | 77902100 | 77902100 | 78032300 | 78162600 | 78292900 | 78553400 | 78683700 | 79074500 | 79335000 | 79725900 | 80116700 | 80507500 | 81158800 | 81679900
Industrial Sector Energy Related Emissions before CCS[LPG propane or butane if,oil and gas extraction 06,OC] | NoSettings | 385881000 | 358093000 | 376408000 | 388408000 | 391565000 | 391565000 | 389671000 | 388408000 | 387144000 | 384618000 | 381460000 | 378303000 | 377671000 | 378303000 | 377671000 | 377671000 | 377671000 | 377671000 | 377671000 | 377671000 | 378303000 | 378934000 | 379566000 | 380829000 | 381460000 | 383355000 | 384618000 | 386513000 | 388408000 | 390302000 | 393460000 | 395986000
Industrial Sector Energy Related Emissions before CCS[LPG propane or butane if,oil and gas extraction 06,CH4] | NoSettings | 183300000 | 170100000 | 178800000 | 184500000 | 186000000 | 186000000 | 185100000 | 184500000 | 183900000 | 182700000 | 181200000 | 179700000 | 179400000 | 179700000 | 179400000 | 179400000 | 179400000 | 179400000 | 179400000 | 179400000 | 179700000 | 180000000 | 180300000 | 180900000 | 181200000 | 182100000 | 182700000 | 183600000 | 184500000 | 185400000 | 186900000 | 188100000
Industrial Sector Energy Related Emissions before CCS[LPG propane or butane if,oil and gas extraction 06,N2O] | NoSettings | 36660000 | 34020000 | 35760000 | 36900000 | 37200000 | 37200000 | 37020000 | 36900000 | 36780000 | 36540000 | 36240000 | 35940000 | 35880000 | 35940000 | 35880000 | 35880000 | 35880000 | 35880000 | 35880000 | 35880000 | 35940000 | 36000000 | 36060000 | 36180000 | 36240000 | 36420000 | 36540000 | 36720000 | 36900000 | 37080000 | 37380000 | 37620000
Industrial Sector Energy Related Emissions before CCS[LPG propane or butane if,oil and gas extraction 06,F gases] | NoSettings | 0 | 0 | 0 | 0 | 0 | 0 | 0 | 0 | 0 | 0 | 0 | 0 | 0 | 0 | 0 | 0 | 0 | 0 | 0 | 0 | 0 | 0 | 0 | 0 | 0 | 0 | 0 | 0 | 0 | 0 | 0 | 0
Industrial Sector Energy Related Emissions before CCS[LPG propane or butane if,other mining and quarrying 07T08,CO2] | NoSettings | 248298000000 | 230475000000 | 242152000000 | 250142000000 | 251986000000 | 251986000000 | 250757000000 | 250142000000 | 248913000000 | 247684000000 | 245840000000 | 243382000000 | 243382000000 | 243382000000 | 243382000000 | 243382000000 | 243382000000 | 243382000000 | 243382000000 | 243382000000 | 243382000000 | 243996000000 | 244611000000 | 245225000000 | 245840000000 | 246455000000 | 247684000000 | 248913000000 | 250142000000 | 251371000000 | 253215000000 | 255059000000
Industrial Sector Energy Related Emissions before CCS[LPG propane or butane if,other mining and quarrying 07T08,VOC] | NoSettings | 58944800 | 54713600 | 57485800 | 59382500 | 59820200 | 59820200 | 59528400 | 59382500 | 59090700 | 58798900 | 58361200 | 57777600 | 57777600 | 57777600 | 57777600 | 57777600 | 57777600 | 57777600 | 57777600 | 57777600 | 57777600 | 57923500 | 58069400 | 58215300 | 58361200 | 58507100 | 58798900 | 59090700 | 59382500 | 59674300 | 60112000 | 60549700
Industrial Sector Energy Related Emissions before CCS[LPG propane or butane if,other mining and quarrying 07T08,CO] | NoSettings | 667275000 | 619376000 | 650758000 | 672230000 | 677185000 | 677185000 | 673881000 | 672230000 | 668926000 | 665623000 | 660668000 | 654061000 | 654061000 | 654061000 | 654061000 | 654061000 | 654061000 | 654061000 | 654061000 | 654061000 | 654061000 | 655713000 | 657365000 | 659016000 | 660668000 | 662320000 | 665623000 | 668926000 | 672230000 | 675533000 | 680488000 | 685443000
Industrial Sector Energy Related Emissions before CCS[LPG propane or butane if,other mining and quarrying 07T08,NOx] | NoSettings | 397862000 | 369303000 | 388014000 | 400816000 | 403771000 | 403771000 | 401801000 | 400816000 | 398847000 | 396877000 | 393923000 | 389984000 | 389984000 | 389984000 | 389984000 | 389984000 | 389984000 | 389984000 | 389984000 | 389984000 | 389984000 | 390968000 | 391953000 | 392938000 | 393923000 | 394908000 | 396877000 | 398847000 | 400816000 | 402786000 | 405740000 | 408695000
Industrial Sector Energy Related Emissions before CCS[LPG propane or butane if,other mining and quarrying 07T08,PM10] | NoSettings | 81218500 | 75388500 | 79208200 | 81821700 | 82424800 | 82424800 | 82022700 | 81821700 | 81419600 | 81017500 | 80414400 | 79610300 | 79610300 | 79610300 | 79610300 | 79610300 | 79610300 | 79610300 | 79610300 | 79610300 | 79610300 | 79811300 | 80012300 | 80213400 | 80414400 | 80615400 | 81017500 | 81419600 | 81821700 | 82223700 | 82826800 | 83429900
Industrial Sector Energy Related Emissions before CCS[LPG propane or butane if,other mining and quarrying 07T08,PM25] | NoSettings | 69498100 | 64509400 | 67777900 | 70014200 | 70530300 | 70530300 | 70186200 | 70014200 | 69670100 | 69326100 | 68810000 | 68121900 | 68121900 | 68121900 | 68121900 | 68121900 | 68121900 | 68121900 | 68121900 | 68121900 | 68121900 | 68293900 | 68466000 | 68638000 | 68810000 | 68982000 | 69326100 | 69670100 | 70014200 | 70358200 | 70874300 | 71390400
Industrial Sector Energy Related Emissions before CCS[LPG propane or butane if,other mining and quarrying 07T08,SOx] | NoSettings | 296316000 | 275046000 | 288982000 | 298517000 | 300717000 | 300717000 | 299250000 | 298517000 | 297050000 | 295583000 | 293382000 | 290449000 | 290449000 | 290449000 | 290449000 | 290449000 | 290449000 | 290449000 | 290449000 | 290449000 | 290449000 | 291182000 | 291915000 | 292649000 | 293382000 | 294116000 | 295583000 | 297050000 | 298517000 | 299984000 | 302184000 | 304384000
Industrial Sector Energy Related Emissions before CCS[LPG propane or butane if,other mining and quarrying 07T08,BC] | NoSettings | 5262950 | 4885160 | 5132680 | 5302030 | 5341110 | 5341110 | 5315060 | 5302030 | 5275980 | 5249920 | 5210840 | 5158730 | 5158730 | 5158730 | 5158730 | 5158730 | 5158730 | 5158730 | 5158730 | 5158730 | 5158730 | 5171760 | 5184790 | 5197810 | 5210840 | 5223870 | 5249920 | 5275980 | 5302030 | 5328080 | 5367170 | 5406250
Industrial Sector Energy Related Emissions before CCS[LPG propane or butane if,other mining and quarrying 07T08,OC] | NoSettings | 25514900 | 23683400 | 24883300 | 25704400 | 25893800 | 25893800 | 25767500 | 25704400 | 25578100 | 25451700 | 25262300 | 25009700 | 25009700 | 25009700 | 25009700 | 25009700 | 25009700 | 25009700 | 25009700 | 25009700 | 25009700 | 25072800 | 25136000 | 25199100 | 25262300 | 25325400 | 25451700 | 25578100 | 25704400 | 25830700 | 26020100 | 26209600
Industrial Sector Energy Related Emissions before CCS[LPG propane or butane if,other mining and quarrying 07T08,CH4] | NoSettings | 12120000 | 11250000 | 11820000 | 12210000 | 12300000 | 12300000 | 12240000 | 12210000 | 12150000 | 12090000 | 12000000 | 11880000 | 11880000 | 11880000 | 11880000 | 11880000 | 11880000 | 11880000 | 11880000 | 11880000 | 11880000 | 11910000 | 11940000 | 11970000 | 12000000 | 12030000 | 12090000 | 12150000 | 12210000 | 12270000 | 12360000 | 12450000
Industrial Sector Energy Related Emissions before CCS[LPG propane or butane if,other mining and quarrying 07T08,N2O] | NoSettings | 2424000 | 2250000 | 2364000 | 2442000 | 2460000 | 2460000 | 2448000 | 2442000 | 2430000 | 2418000 | 2400000 | 2376000 | 2376000 | 2376000 | 2376000 | 2376000 | 2376000 | 2376000 | 2376000 | 2376000 | 2376000 | 2382000 | 2388000 | 2394000 | 2400000 | 2406000 | 2418000 | 2430000 | 2442000 | 2454000 | 2472000 | 2490000
Industrial Sector Energy Related Emissions before CCS[LPG propane or butane if,other mining and quarrying 07T08,F gases] | NoSettings | 0 | 0 | 0 | 0 | 0 | 0 | 0 | 0 | 0 | 0 | 0 | 0 | 0 | 0 | 0 | 0 | 0 | 0 | 0 | 0 | 0 | 0 | 0 | 0 | 0 | 0 | 0 | 0 | 0 | 0 | 0 | 0
Industrial Sector Energy Related Emissions before CCS[LPG propane or butane if,food beverage and tobacco 10T12,CO2] | NoSettings | 23293300000 | 21633900000 | 22740200000 | 23416300000 | 23600600000 | 23600600000 | 23539200000 | 23416300000 | 23354800000 | 23170400000 | 23047500000 | 22801700000 | 22801700000 | 22801700000 | 22801700000 | 22801700000 | 22801700000 | 22801700000 | 22801700000 | 22801700000 | 22801700000 | 22863100000 | 22924600000 | 22924600000 | 23047500000 | 23109000000 | 23231900000 | 23293300000 | 23416300000 | 23539200000 | 23723600000 | 23907900000
Industrial Sector Energy Related Emissions before CCS[LPG propane or butane if,food beverage and tobacco 10T12,VOC] | NoSettings | 5529720 | 5135790 | 5398410 | 5558900 | 5602680 | 5602680 | 5588080 | 5558900 | 5544310 | 5500540 | 5471360 | 5413000 | 5413000 | 5413000 | 5413000 | 5413000 | 5413000 | 5413000 | 5413000 | 5413000 | 5413000 | 5427590 | 5442180 | 5442180 | 5471360 | 5485950 | 5515130 | 5529720 | 5558900 | 5588080 | 5631860 | 5675630
Industrial Sector Energy Related Emissions before CCS[LPG propane or butane if,food beverage and tobacco 10T12,CO] | NoSettings | 62598300 | 58138800 | 61111800 | 62928600 | 63424100 | 63424100 | 63259000 | 62928600 | 62763500 | 62268000 | 61937600 | 61277000 | 61277000 | 61277000 | 61277000 | 61277000 | 61277000 | 61277000 | 61277000 | 61277000 | 61277000 | 61442100 | 61607300 | 61607300 | 61937600 | 62102800 | 62433100 | 62598300 | 62928600 | 63259000 | 63754500 | 64250000
Industrial Sector Energy Related Emissions before CCS[LPG propane or butane if,food beverage and tobacco 10T12,NOx] | NoSettings | 37324200 | 34665200 | 36437900 | 37521100 | 37816600 | 37816600 | 37718100 | 37521100 | 37422700 | 37127200 | 36930300 | 36536300 | 36536300 | 36536300 | 36536300 | 36536300 | 36536300 | 36536300 | 36536300 | 36536300 | 36536300 | 36634800 | 36733300 | 36733300 | 36930300 | 37028700 | 37225700 | 37324200 | 37521100 | 37718100 | 38013600 | 38309000
Industrial Sector Energy Related Emissions before CCS[LPG propane or butane if,food beverage and tobacco 10T12,PM10] | NoSettings | 7619260 | 7076470 | 7438330 | 7659470 | 7719780 | 7719780 | 7699680 | 7659470 | 7639370 | 7579060 | 7538850 | 7458440 | 7458440 | 7458440 | 7458440 | 7458440 | 7458440 | 7458440 | 7458440 | 7458440 | 7458440 | 7478540 | 7498640 | 7498640 | 7538850 | 7558950 | 7599160 | 7619260 | 7659470 | 7699680 | 7759990 | 7820300
Industrial Sector Energy Related Emissions before CCS[LPG propane or butane if,food beverage and tobacco 10T12,PM25] | NoSettings | 6519750 | 6055280 | 6364930 | 6554150 | 6605760 | 6605760 | 6588560 | 6554150 | 6536950 | 6485340 | 6450940 | 6382130 | 6382130 | 6382130 | 6382130 | 6382130 | 6382130 | 6382130 | 6382130 | 6382130 | 6382130 | 6399330 | 6416530 | 6416530 | 6450940 | 6468140 | 6502550 | 6519750 | 6554150 | 6588560 | 6640170 | 6691770
Industrial Sector Energy Related Emissions before CCS[LPG propane or butane if,food beverage and tobacco 10T12,SOx] | NoSettings | 27798000 | 25817700 | 27137900 | 27944700 | 28164700 | 28164700 | 28091400 | 27944700 | 27871300 | 27651300 | 27504600 | 27211200 | 27211200 | 27211200 | 27211200 | 27211200 | 27211200 | 27211200 | 27211200 | 27211200 | 27211200 | 27284600 | 27357900 | 27357900 | 27504600 | 27577900 | 27724600 | 27798000 | 27944700 | 28091400 | 28311400 | 28531400
Industrial Sector Energy Related Emissions before CCS[LPG propane or butane if,food beverage and tobacco 10T12,BC] | NoSettings | 493727 | 458554 | 482003 | 496333 | 500241 | 500241 | 498938 | 496333 | 495030 | 491122 | 488516 | 483305 | 483305 | 483305 | 483305 | 483305 | 483305 | 483305 | 483305 | 483305 | 483305 | 484608 | 485911 | 485911 | 488516 | 489819 | 492424 | 493727 | 496333 | 498938 | 502846 | 506754
Industrial Sector Energy Related Emissions before CCS[LPG propane or butane if,food beverage and tobacco 10T12,OC] | NoSettings | 2393600 | 2223080 | 2336760 | 2406230 | 2425180 | 2425180 | 2418860 | 2406230 | 2399920 | 2380970 | 2368340 | 2343080 | 2343080 | 2343080 | 2343080 | 2343080 | 2343080 | 2343080 | 2343080 | 2343080 | 2343080 | 2349390 | 2355710 | 2355710 | 2368340 | 2374650 | 2387290 | 2393600 | 2406230 | 2418860 | 2437810 | 2456760
Industrial Sector Energy Related Emissions before CCS[LPG propane or butane if,food beverage and tobacco 10T12,CH4] | NoSettings | 1137000 | 1056000 | 1110000 | 1143000 | 1152000 | 1152000 | 1149000 | 1143000 | 1140000 | 1131000 | 1125000 | 1113000 | 1113000 | 1113000 | 1113000 | 1113000 | 1113000 | 1113000 | 1113000 | 1113000 | 1113000 | 1116000 | 1119000 | 1119000 | 1125000 | 1128000 | 1134000 | 1137000 | 1143000 | 1149000 | 1158000 | 1167000
Industrial Sector Energy Related Emissions before CCS[LPG propane or butane if,food beverage and tobacco 10T12,N2O] | NoSettings | 227400 | 211200 | 222000 | 228600 | 230400 | 230400 | 229800 | 228600 | 228000 | 226200 | 225000 | 222600 | 222600 | 222600 | 222600 | 222600 | 222600 | 222600 | 222600 | 222600 | 222600 | 223200 | 223800 | 223800 | 225000 | 225600 | 226800 | 227400 | 228600 | 229800 | 231600 | 233400
Industrial Sector Energy Related Emissions before CCS[LPG propane or butane if,food beverage and tobacco 10T12,F gases] | NoSettings | 0 | 0 | 0 | 0 | 0 | 0 | 0 | 0 | 0 | 0 | 0 | 0 | 0 | 0 | 0 | 0 | 0 | 0 | 0 | 0 | 0 | 0 | 0 | 0 | 0 | 0 | 0 | 0 | 0 | 0 | 0 | 0
Industrial Sector Energy Related Emissions before CCS[LPG propane or butane if,textiles apparel and leather 13T15,CO2] | NoSettings | 2353920000 | 2187980000 | 2298600000 | 2372360000 | 2390790000 | 2390790000 | 2378500000 | 2372360000 | 2360060000 | 2347770000 | 2329330000 | 2310900000 | 2304750000 | 2304750000 | 2304750000 | 2304750000 | 2304750000 | 2304750000 | 2304750000 | 2304750000 | 2310900000 | 2310900000 | 2317040000 | 2323190000 | 2329330000 | 2335480000 | 2347770000 | 2360060000 | 2372360000 | 2384650000 | 2396940000 | 2415380000
Industrial Sector Energy Related Emissions before CCS[LPG propane or butane if,textiles apparel and leather 13T15,VOC] | NoSettings | 558808 | 519415 | 545677 | 563186 | 567563 | 567563 | 564645 | 563186 | 560268 | 557349 | 552972 | 548595 | 547136 | 547136 | 547136 | 547136 | 547136 | 547136 | 547136 | 547136 | 548595 | 548595 | 550054 | 551513 | 552972 | 554431 | 557349 | 560268 | 563186 | 566104 | 569022 | 573399
Industrial Sector Energy Related Emissions before CCS[LPG propane or butane if,textiles apparel and leather 13T15,CO] | NoSettings | 6325900 | 5879950 | 6177250 | 6375450 | 6425000 | 6425000 | 6391960 | 6375450 | 6342410 | 6309380 | 6259830 | 6210280 | 6193760 | 6193760 | 6193760 | 6193760 | 6193760 | 6193760 | 6193760 | 6193760 | 6210280 | 6210280 | 6226800 | 6243310 | 6259830 | 6276350 | 6309380 | 6342410 | 6375450 | 6408480 | 6441510 | 6491060
Industrial Sector Energy Related Emissions before CCS[LPG propane or butane if,textiles apparel and leather 13T15,NOx] | NoSettings | 3771810 | 3505910 | 3683180 | 3801360 | 3830900 | 3830900 | 3811200 | 3801360 | 3781660 | 3761960 | 3732420 | 3702870 | 3693030 | 3693030 | 3693030 | 3693030 | 3693030 | 3693030 | 3693030 | 3693030 | 3702870 | 3702870 | 3712720 | 3722570 | 3732420 | 3742270 | 3761960 | 3781660 | 3801360 | 3821050 | 3840750 | 3870290
Industrial Sector Energy Related Emissions before CCS[LPG propane or butane if,textiles apparel and leather 13T15,PM10] | NoSettings | 769968 | 715688 | 751875 | 775999 | 782030 | 782030 | 778009 | 775999 | 771978 | 767958 | 761926 | 755895 | 753885 | 753885 | 753885 | 753885 | 753885 | 753885 | 753885 | 753885 | 755895 | 755895 | 757906 | 759916 | 761926 | 763937 | 767958 | 771978 | 775999 | 780020 | 784040 | 790071
Industrial Sector Energy Related Emissions before CCS[LPG propane or butane if,textiles apparel and leather 13T15,PM25] | NoSettings | 658856 | 612409 | 643374 | 664017 | 669177 | 669177 | 665737 | 664017 | 660576 | 657136 | 651975 | 646814 | 645094 | 645094 | 645094 | 645094 | 645094 | 645094 | 645094 | 645094 | 646814 | 646814 | 648534 | 650255 | 651975 | 653695 | 657136 | 660576 | 664017 | 667457 | 670898 | 676058
Industrial Sector Energy Related Emissions before CCS[LPG propane or butane if,textiles apparel and leather 13T15,SOx] | NoSettings | 2809140 | 2611100 | 2743130 | 2831140 | 2853140 | 2853140 | 2838470 | 2831140 | 2816470 | 2801800 | 2779800 | 2757790 | 2750460 | 2750460 | 2750460 | 2750460 | 2750460 | 2750460 | 2750460 | 2750460 | 2757790 | 2757790 | 2765130 | 2772460 | 2779800 | 2787130 | 2801800 | 2816470 | 2831140 | 2845810 | 2860480 | 2882480
Industrial Sector Energy Related Emissions before CCS[LPG propane or butane if,textiles apparel and leather 13T15,BC] | NoSettings | 49893.8 | 46376.5 | 48721.4 | 50284.6 | 50675.4 | 50675.4 | 50414.9 | 50284.6 | 50024.1 | 49763.5 | 49372.7 | 48981.9 | 48851.6 | 48851.6 | 48851.6 | 48851.6 | 48851.6 | 48851.6 | 48851.6 | 48851.6 | 48981.9 | 48981.9 | 49112.2 | 49242.4 | 49372.7 | 49503 | 49763.5 | 50024.1 | 50284.6 | 50545.1 | 50805.7 | 51196.5
Industrial Sector Energy Related Emissions before CCS[LPG propane or butane if,textiles apparel and leather 13T15,OC] | NoSettings | 241886 | 224834 | 236202 | 243781 | 245676 | 245676 | 244413 | 243781 | 242518 | 241255 | 239360 | 237465 | 236834 | 236834 | 236834 | 236834 | 236834 | 236834 | 236834 | 236834 | 237465 | 237465 | 238097 | 238729 | 239360 | 239992 | 241255 | 242518 | 243781 | 245044 | 246307 | 248202
Industrial Sector Energy Related Emissions before CCS[LPG propane or butane if,textiles apparel and leather 13T15,CH4] | NoSettings | 114900 | 106800 | 112200 | 115800 | 116700 | 116700 | 116100 | 115800 | 115200 | 114600 | 113700 | 112800 | 112500 | 112500 | 112500 | 112500 | 112500 | 112500 | 112500 | 112500 | 112800 | 112800 | 113100 | 113400 | 113700 | 114000 | 114600 | 115200 | 115800 | 116400 | 117000 | 117900
Industrial Sector Energy Related Emissions before CCS[LPG propane or butane if,textiles apparel and leather 13T15,N2O] | NoSettings | 22980 | 21360 | 22440 | 23160 | 23340 | 23340 | 23220 | 23160 | 23040 | 22920 | 22740 | 22560 | 22500 | 22500 | 22500 | 22500 | 22500 | 22500 | 22500 | 22500 | 22560 | 22560 | 22620 | 22680 | 22740 | 22800 | 22920 | 23040 | 23160 | 23280 | 23400 | 23580
Industrial Sector Energy Related Emissions before CCS[LPG propane or butane if,textiles apparel and leather 13T15,F gases] | NoSettings | 0 | 0 | 0 | 0 | 0 | 0 | 0 | 0 | 0 | 0 | 0 | 0 | 0 | 0 | 0 | 0 | 0 | 0 | 0 | 0 | 0 | 0 | 0 | 0 | 0 | 0 | 0 | 0 | 0 | 0 | 0 | 0
Industrial Sector Energy Related Emissions before CCS[LPG propane or butane if,wood products 16,CO2] | NoSettings | 0 | 0 | 0 | 0 | 0 | 0 | 0 | 0 | 0 | 0 | 0 | 0 | 0 | 0 | 0 | 0 | 0 | 0 | 0 | 0 | 0 | 0 | 0 | 0 | 0 | 0 | 0 | 0 | 0 | 0 | 0 | 0
Industrial Sector Energy Related Emissions before CCS[LPG propane or butane if,wood products 16,VOC] | NoSettings | 0 | 0 | 0 | 0 | 0 | 0 | 0 | 0 | 0 | 0 | 0 | 0 | 0 | 0 | 0 | 0 | 0 | 0 | 0 | 0 | 0 | 0 | 0 | 0 | 0 | 0 | 0 | 0 | 0 | 0 | 0 | 0
Industrial Sector Energy Related Emissions before CCS[LPG propane or butane if,wood products 16,CO] | NoSettings | 0 | 0 | 0 | 0 | 0 | 0 | 0 | 0 | 0 | 0 | 0 | 0 | 0 | 0 | 0 | 0 | 0 | 0 | 0 | 0 | 0 | 0 | 0 | 0 | 0 | 0 | 0 | 0 | 0 | 0 | 0 | 0
Industrial Sector Energy Related Emissions before CCS[LPG propane or butane if,wood products 16,NOx] | NoSettings | 0 | 0 | 0 | 0 | 0 | 0 | 0 | 0 | 0 | 0 | 0 | 0 | 0 | 0 | 0 | 0 | 0 | 0 | 0 | 0 | 0 | 0 | 0 | 0 | 0 | 0 | 0 | 0 | 0 | 0 | 0 | 0
Industrial Sector Energy Related Emissions before CCS[LPG propane or butane if,wood products 16,PM10] | NoSettings | 0 | 0 | 0 | 0 | 0 | 0 | 0 | 0 | 0 | 0 | 0 | 0 | 0 | 0 | 0 | 0 | 0 | 0 | 0 | 0 | 0 | 0 | 0 | 0 | 0 | 0 | 0 | 0 | 0 | 0 | 0 | 0
Industrial Sector Energy Related Emissions before CCS[LPG propane or butane if,wood products 16,PM25] | NoSettings | 0 | 0 | 0 | 0 | 0 | 0 | 0 | 0 | 0 | 0 | 0 | 0 | 0 | 0 | 0 | 0 | 0 | 0 | 0 | 0 | 0 | 0 | 0 | 0 | 0 | 0 | 0 | 0 | 0 | 0 | 0 | 0
Industrial Sector Energy Related Emissions before CCS[LPG propane or butane if,wood products 16,SOx] | NoSettings | 0 | 0 | 0 | 0 | 0 | 0 | 0 | 0 | 0 | 0 | 0 | 0 | 0 | 0 | 0 | 0 | 0 | 0 | 0 | 0 | 0 | 0 | 0 | 0 | 0 | 0 | 0 | 0 | 0 | 0 | 0 | 0
Industrial Sector Energy Related Emissions before CCS[LPG propane or butane if,wood products 16,BC] | NoSettings | 0 | 0 | 0 | 0 | 0 | 0 | 0 | 0 | 0 | 0 | 0 | 0 | 0 | 0 | 0 | 0 | 0 | 0 | 0 | 0 | 0 | 0 | 0 | 0 | 0 | 0 | 0 | 0 | 0 | 0 | 0 | 0
Industrial Sector Energy Related Emissions before CCS[LPG propane or butane if,wood products 16,OC] | NoSettings | 0 | 0 | 0 | 0 | 0 | 0 | 0 | 0 | 0 | 0 | 0 | 0 | 0 | 0 | 0 | 0 | 0 | 0 | 0 | 0 | 0 | 0 | 0 | 0 | 0 | 0 | 0 | 0 | 0 | 0 | 0 | 0
Industrial Sector Energy Related Emissions before CCS[LPG propane or butane if,wood products 16,CH4] | NoSettings | 0 | 0 | 0 | 0 | 0 | 0 | 0 | 0 | 0 | 0 | 0 | 0 | 0 | 0 | 0 | 0 | 0 | 0 | 0 | 0 | 0 | 0 | 0 | 0 | 0 | 0 | 0 | 0 | 0 | 0 | 0 | 0
Industrial Sector Energy Related Emissions before CCS[LPG propane or butane if,wood products 16,N2O] | NoSettings | 0 | 0 | 0 | 0 | 0 | 0 | 0 | 0 | 0 | 0 | 0 | 0 | 0 | 0 | 0 | 0 | 0 | 0 | 0 | 0 | 0 | 0 | 0 | 0 | 0 | 0 | 0 | 0 | 0 | 0 | 0 | 0
Industrial Sector Energy Related Emissions before CCS[LPG propane or butane if,wood products 16,F gases] | NoSettings | 0 | 0 | 0 | 0 | 0 | 0 | 0 | 0 | 0 | 0 | 0 | 0 | 0 | 0 | 0 | 0 | 0 | 0 | 0 | 0 | 0 | 0 | 0 | 0 | 0 | 0 | 0 | 0 | 0 | 0 | 0 | 0
Industrial Sector Energy Related Emissions before CCS[LPG propane or butane if,pulp paper and printing 17T18,CO2] | NoSettings | 17577600000 | 16348400000 | 17147300000 | 17700500000 | 17823400000 | 17823400000 | 17761900000 | 17700500000 | 17639000000 | 17516100000 | 17393200000 | 17208800000 | 17208800000 | 17208800000 | 17208800000 | 17208800000 | 17208800000 | 17208800000 | 17208800000 | 17208800000 | 17270300000 | 17270300000 | 17270300000 | 17331700000 | 17393200000 | 17454600000 | 17516100000 | 17577600000 | 17700500000 | 17823400000 | 17884900000 | 18007800000
Industrial Sector Energy Related Emissions before CCS[LPG propane or butane if,pulp paper and printing 17T18,VOC] | NoSettings | 4172830 | 3881020 | 4070690 | 4202010 | 4231190 | 4231190 | 4216600 | 4202010 | 4187420 | 4158240 | 4129050 | 4085280 | 4085280 | 4085280 | 4085280 | 4085280 | 4085280 | 4085280 | 4085280 | 4085280 | 4099870 | 4099870 | 4099870 | 4114460 | 4129050 | 4143650 | 4158240 | 4172830 | 4202010 | 4231190 | 4245780 | 4274960
Industrial Sector Energy Related Emissions before CCS[LPG propane or butane if,pulp paper and printing 17T18,CO] | NoSettings | 47237800 | 43934400 | 46081600 | 47568100 | 47898400 | 47898400 | 47733300 | 47568100 | 47402900 | 47072600 | 46742300 | 46246800 | 46246800 | 46246800 | 46246800 | 46246800 | 46246800 | 46246800 | 46246800 | 46246800 | 46411900 | 46411900 | 46411900 | 46577100 | 46742300 | 46907400 | 47072600 | 47237800 | 47568100 | 47898400 | 48063600 | 48393900
Industrial Sector Energy Related Emissions before CCS[LPG propane or butane if,pulp paper and printing 17T18,NOx] | NoSettings | 28165500 | 26195900 | 27476100 | 28362400 | 28559400 | 28559400 | 28460900 | 28362400 | 28264000 | 28067000 | 27870000 | 27574600 | 27574600 | 27574600 | 27574600 | 27574600 | 27574600 | 27574600 | 27574600 | 27574600 | 27673100 | 27673100 | 27673100 | 27771600 | 27870000 | 27968500 | 28067000 | 28165500 | 28362400 | 28559400 | 28657900 | 28854800
Industrial Sector Energy Related Emissions before CCS[LPG propane or butane if,pulp paper and printing 17T18,PM10] | NoSettings | 5749630 | 5347560 | 5608900 | 5789840 | 5830040 | 5830040 | 5809940 | 5789840 | 5769730 | 5729530 | 5689320 | 5629010 | 5629010 | 5629010 | 5629010 | 5629010 | 5629010 | 5629010 | 5629010 | 5629010 | 5649110 | 5649110 | 5649110 | 5669220 | 5689320 | 5709420 | 5729530 | 5749630 | 5789840 | 5830040 | 5850150 | 5890350
Industrial Sector Energy Related Emissions before CCS[LPG propane or butane if,pulp paper and printing 17T18,PM25] | NoSettings | 4919920 | 4575870 | 4799500 | 4954320 | 4988730 | 4988730 | 4971520 | 4954320 | 4937120 | 4902710 | 4868310 | 4816700 | 4816700 | 4816700 | 4816700 | 4816700 | 4816700 | 4816700 | 4816700 | 4816700 | 4833900 | 4833900 | 4833900 | 4851110 | 4868310 | 4885510 | 4902710 | 4919920 | 4954320 | 4988730 | 5005930 | 5040330
Industrial Sector Energy Related Emissions before CCS[LPG propane or butane if,pulp paper and printing 17T18,SOx] | NoSettings | 20976800 | 19509900 | 20463400 | 21123500 | 21270200 | 21270200 | 21196900 | 21123500 | 21050200 | 20903500 | 20756800 | 20536800 | 20536800 | 20536800 | 20536800 | 20536800 | 20536800 | 20536800 | 20536800 | 20536800 | 20610100 | 20610100 | 20610100 | 20683500 | 20756800 | 20830200 | 20903500 | 20976800 | 21123500 | 21270200 | 21343600 | 21490300
Industrial Sector Energy Related Emissions before CCS[LPG propane or butane if,pulp paper and printing 17T18,BC] | NoSettings | 372575 | 346521 | 363456 | 375180 | 377786 | 377786 | 376483 | 375180 | 373878 | 371272 | 368667 | 364759 | 364759 | 364759 | 364759 | 364759 | 364759 | 364759 | 364759 | 364759 | 366062 | 366062 | 366062 | 367364 | 368667 | 369970 | 371272 | 372575 | 375180 | 377786 | 379089 | 381694
Industrial Sector Energy Related Emissions before CCS[LPG propane or butane if,pulp paper and printing 17T18,OC] | NoSettings | 1806250 | 1679940 | 1762040 | 1818880 | 1831520 | 1831520 | 1825200 | 1818880 | 1812570 | 1799940 | 1787310 | 1768360 | 1768360 | 1768360 | 1768360 | 1768360 | 1768360 | 1768360 | 1768360 | 1768360 | 1774680 | 1774680 | 1774680 | 1780990 | 1787310 | 1793620 | 1799940 | 1806250 | 1818880 | 1831520 | 1837830 | 1850460
Industrial Sector Energy Related Emissions before CCS[LPG propane or butane if,pulp paper and printing 17T18,CH4] | NoSettings | 858000 | 798000 | 837000 | 864000 | 870000 | 870000 | 867000 | 864000 | 861000 | 855000 | 849000 | 840000 | 840000 | 840000 | 840000 | 840000 | 840000 | 840000 | 840000 | 840000 | 843000 | 843000 | 843000 | 846000 | 849000 | 852000 | 855000 | 858000 | 864000 | 870000 | 873000 | 879000
Industrial Sector Energy Related Emissions before CCS[LPG propane or butane if,pulp paper and printing 17T18,N2O] | NoSettings | 171600 | 159600 | 167400 | 172800 | 174000 | 174000 | 173400 | 172800 | 172200 | 171000 | 169800 | 168000 | 168000 | 168000 | 168000 | 168000 | 168000 | 168000 | 168000 | 168000 | 168600 | 168600 | 168600 | 169200 | 169800 | 170400 | 171000 | 171600 | 172800 | 174000 | 174600 | 175800
Industrial Sector Energy Related Emissions before CCS[LPG propane or butane if,pulp paper and printing 17T18,F gases] | NoSettings | 0 | 0 | 0 | 0 | 0 | 0 | 0 | 0 | 0 | 0 | 0 | 0 | 0 | 0 | 0 | 0 | 0 | 0 | 0 | 0 | 0 | 0 | 0 | 0 | 0 | 0 | 0 | 0 | 0 | 0 | 0 | 0
Industrial Sector Energy Related Emissions before CCS[LPG propane or butane if,refined petroleum and coke 19,CO2] | NoSettings | 131524000000 | 122305000000 | 132875000000 | 138513000000 | 141830000000 | 144028000000 | 145739000000 | 148169000000 | 149484000000 | 149608000000 | 160355000000 | 171133000000 | 183694000000 | 197210000000 | 211630000000 | 228756000000 | 247521000000 | 266362000000 | 271146000000 | 278788000000 | 286132000000 | 295824000000 | 298043000000 | 300021000000 | 311646000000 | 321825000000 | 332032000000 | 342961000000 | 351531000000 | 362929000000 | 372326000000 | 385917000000
Industrial Sector Energy Related Emissions before CCS[LPG propane or butane if,refined petroleum and coke 19,VOC] | NoSettings | 31223200 | 29034700 | 31543900 | 32882200 | 33669700 | 34191600 | 34597800 | 35174500 | 35486800 | 35516200 | 38067400 | 40626100 | 43608100 | 46816800 | 50240000 | 54305500 | 58760200 | 63233100 | 64368800 | 66183000 | 67926400 | 70227000 | 70754000 | 71223600 | 73983100 | 76399600 | 78822700 | 81417300 | 83451800 | 86157600 | 88388400 | 91614900
Industrial Sector Energy Related Emissions before CCS[LPG propane or butane if,refined petroleum and coke 19,CO] | NoSettings | 353457000 | 328682000 | 357087000 | 372238000 | 381152000 | 387060000 | 391658000 | 398187000 | 401722000 | 402056000 | 430935000 | 459900000 | 493658000 | 529981000 | 568733000 | 614756000 | 665185000 | 715820000 | 728676000 | 749213000 | 768949000 | 794993000 | 800958000 | 806274000 | 837513000 | 864869000 | 892298000 | 921671000 | 944702000 | 975332000 | 1000590000 | 1037110000
Industrial Sector Energy Related Emissions before CCS[LPG propane or butane if,refined petroleum and coke 19,NOx] | NoSettings | 210749000 | 195977000 | 212913000 | 221947000 | 227261000 | 230784000 | 233526000 | 237419000 | 239527000 | 239725000 | 256945000 | 274215000 | 294343000 | 316001000 | 339107000 | 366548000 | 396616000 | 426807000 | 434473000 | 446718000 | 458486000 | 474014000 | 477571000 | 480741000 | 499367000 | 515678000 | 532032000 | 549546000 | 563278000 | 581541000 | 596599000 | 618376000
Industrial Sector Energy Related Emissions before CCS[LPG propane or butane if,refined petroleum and coke 19,PM10] | NoSettings | 43021700 | 40006200 | 43463500 | 45307600 | 46392600 | 47111700 | 47671400 | 48466000 | 48896400 | 48936900 | 52452100 | 55977600 | 60086500 | 64507600 | 69224400 | 74826200 | 80964200 | 87127300 | 88692200 | 91191800 | 93594100 | 96764000 | 97490100 | 98137200 | 101939000 | 105269000 | 108608000 | 112183000 | 114986000 | 118714000 | 121788000 | 126234000
Industrial Sector Energy Related Emissions before CCS[LPG propane or butane if,refined petroleum and coke 19,PM25] | NoSettings | 36813400 | 34233000 | 37191400 | 38769400 | 39697800 | 40313200 | 40792100 | 41472000 | 41840300 | 41875000 | 44882800 | 47899600 | 51415600 | 55198700 | 59234800 | 64028200 | 69280500 | 74554200 | 75893200 | 78032100 | 80087800 | 82800300 | 83421500 | 83975200 | 87228800 | 90078000 | 92934800 | 95994000 | 98392700 | 101583000 | 104213000 | 108017000
Industrial Sector Energy Related Emissions before CCS[LPG propane or butane if,refined petroleum and coke 19,SOx] | NoSettings | 156960000 | 145958000 | 158571000 | 165299000 | 169258000 | 171882000 | 173923000 | 176823000 | 178393000 | 178541000 | 191365000 | 204228000 | 219219000 | 235348000 | 252557000 | 272994000 | 295388000 | 317874000 | 323583000 | 332702000 | 341467000 | 353032000 | 355681000 | 358042000 | 371914000 | 384062000 | 396242000 | 409286000 | 419513000 | 433115000 | 444330000 | 460549000
Industrial Sector Energy Related Emissions before CCS[LPG propane or butane if,refined petroleum and coke 19,BC] | NoSettings | 2787800 | 2592390 | 2816430 | 2935930 | 3006230 | 3052830 | 3089100 | 3140590 | 3168480 | 3171100 | 3398890 | 3627340 | 3893600 | 4180080 | 4485730 | 4848720 | 5246470 | 5645830 | 5747240 | 5909210 | 6064880 | 6270290 | 6317340 | 6359270 | 6605660 | 6821420 | 7037760 | 7269430 | 7451080 | 7692670 | 7891850 | 8179930
Industrial Sector Energy Related Emissions before CCS[LPG propane or butane if,refined petroleum and coke 19,OC] | NoSettings | 13515300 | 12568000 | 13654100 | 14233400 | 14574300 | 14800200 | 14976000 | 15225700 | 15360900 | 15373600 | 16477900 | 17585400 | 18876300 | 20265100 | 21746900 | 23506700 | 25435000 | 27371100 | 27862700 | 28648000 | 29402700 | 30398500 | 30626600 | 30829900 | 32024400 | 33070400 | 34119200 | 35242400 | 36123000 | 37294300 | 38259900 | 39656500
Industrial Sector Energy Related Emissions before CCS[LPG propane or butane if,refined petroleum and coke 19,CH4] | NoSettings | 6420000 | 5970000 | 6485930 | 6761120 | 6923020 | 7030340 | 7113860 | 7232440 | 7296660 | 7302710 | 7827270 | 8353370 | 8966530 | 9626280 | 10330100 | 11166100 | 12082000 | 13001700 | 13235300 | 13608300 | 13966800 | 14439800 | 14548100 | 14644700 | 15212100 | 15709000 | 16207200 | 16740700 | 17159000 | 17715400 | 18174100 | 18837500
Industrial Sector Energy Related Emissions before CCS[LPG propane or butane if,refined petroleum and coke 19,N2O] | NoSettings | 1284000 | 1194000 | 1297190 | 1352220 | 1384600 | 1406070 | 1422770 | 1446490 | 1459330 | 1460540 | 1565450 | 1670670 | 1793310 | 1925260 | 2066030 | 2233220 | 2416410 | 2600350 | 2647050 | 2721660 | 2793350 | 2887960 | 2909630 | 2928940 | 3042420 | 3141800 | 3241440 | 3348140 | 3431800 | 3543080 | 3634820 | 3767500
Industrial Sector Energy Related Emissions before CCS[LPG propane or butane if,refined petroleum and coke 19,F gases] | NoSettings | 0 | 0 | 0 | 0 | 0 | 0 | 0 | 0 | 0 | 0 | 0 | 0 | 0 | 0 | 0 | 0 | 0 | 0 | 0 | 0 | 0 | 0 | 0 | 0 | 0 | 0 | 0 | 0 | 0 | 0 | 0 | 0
Industrial Sector Energy Related Emissions before CCS[LPG propane or butane if,chemicals 20,CO2] | NoSettings | 11124300000 | 10325300000 | 12517100000 | 14427200000 | 17595000000 | 18857200000 | 20658400000 | 22615600000 | 24712700000 | 35737200000 | 37826800000 | 39614600000 | 41687800000 | 44268300000 | 47092300000 | 49885900000 | 51706000000 | 53413500000 | 54866300000 | 56222600000 | 57588200000 | 57067000000 | 53857600000 | 56188700000 | 59313500000 | 61132000000 | 62220200000 | 63550000000 | 63302500000 | 64556500000 | 64604800000 | 65965000000
Industrial Sector Energy Related Emissions before CCS[LPG propane or butane if,chemicals 20,VOC] | NoSettings | 2640840 | 2451170 | 2971500 | 3424940 | 4176960 | 4476610 | 4904190 | 5368840 | 5866680 | 8483830 | 8979910 | 9404300 | 9896480 | 10509100 | 11179500 | 11842700 | 12274700 | 12680100 | 13025000 | 13347000 | 13671100 | 13547400 | 12785500 | 13338900 | 14080700 | 14512400 | 14770800 | 15086500 | 15027700 | 15325400 | 15336900 | 15659800
Industrial Sector Energy Related Emissions before CCS[LPG propane or butane if,chemicals 20,CO] | NoSettings | 29895200 | 27748100 | 33638300 | 38771400 | 47284600 | 50676600 | 55517100 | 60777000 | 66412700 | 96039700 | 101655000 | 106460000 | 112031000 | 118966000 | 126555000 | 134063000 | 138954000 | 143543000 | 147447000 | 151092000 | 154762000 | 153361000 | 144736000 | 151001000 | 159398000 | 164286000 | 167210000 | 170784000 | 170118000 | 173489000 | 173618000 | 177274000
Industrial Sector Energy Related Emissions before CCS[LPG propane or butane if,chemicals 20,NOx] | NoSettings | 17825000 | 16544800 | 20056800 | 23117400 | 28193400 | 30215900 | 33102000 | 36238200 | 39598500 | 57263600 | 60612000 | 63476600 | 66798600 | 70933500 | 75458600 | 79934800 | 82851300 | 85587300 | 87915200 | 90088600 | 92276700 | 91441600 | 86299000 | 90034100 | 95041200 | 97955100 | 99698900 | 101830000 | 101433000 | 103442000 | 103520000 | 105699000
Industrial Sector Energy Related Emissions before CCS[LPG propane or butane if,chemicals 20,PM10] | NoSettings | 3638750 | 3377400 | 4094350 | 4719140 | 5755330 | 6168200 | 6757360 | 7397580 | 8083550 | 11689600 | 12373200 | 12957900 | 13636100 | 14480200 | 15403900 | 16317700 | 16913100 | 17471600 | 17946800 | 18390500 | 18837100 | 18666700 | 17616900 | 18379300 | 19401500 | 19996300 | 20352300 | 20787200 | 20706300 | 21116500 | 21132300 | 21577200
Industrial Sector Energy Related Emissions before CCS[LPG propane or butane if,chemicals 20,PM25] | NoSettings | 3113650 | 2890020 | 3503510 | 4038130 | 4924790 | 5278080 | 5782230 | 6330050 | 6917030 | 10002700 | 10587600 | 11088000 | 11668300 | 12390600 | 13181000 | 13962900 | 14472400 | 14950300 | 15356900 | 15736600 | 16118800 | 15972900 | 15074600 | 15727100 | 16601700 | 17110700 | 17415300 | 17787500 | 17718200 | 18069200 | 18082700 | 18463400
Industrial Sector Energy Related Emissions before CCS[LPG propane or butane if,chemicals 20,SOx] | NoSettings | 13275600 | 12322100 | 14937800 | 17217200 | 20997600 | 22503900 | 24653400 | 26989200 | 29491900 | 42648300 | 45142100 | 47275500 | 49749700 | 52829300 | 56199400 | 59533200 | 61705300 | 63743000 | 65476700 | 67095400 | 68725000 | 68103100 | 64273000 | 67054800 | 70784000 | 72954200 | 74252900 | 75839800 | 75544400 | 77041000 | 77098600 | 78721800
Industrial Sector Energy Related Emissions before CCS[LPG propane or butane if,chemicals 20,BC] | NoSettings | 235791 | 218855 | 265313 | 305799 | 372944 | 399698 | 437876 | 479362 | 523812 | 757487 | 801780 | 839673 | 883617 | 938314 | 998172 | 1057380 | 1095960 | 1132150 | 1162950 | 1191700 | 1220640 | 1209600 | 1141570 | 1190980 | 1257210 | 1295760 | 1318820 | 1347010 | 1341760 | 1368340 | 1369370 | 1398200
Industrial Sector Energy Related Emissions before CCS[LPG propane or butane if,chemicals 20,OC] | NoSettings | 1143120 | 1061020 | 1286250 | 1482520 | 1808040 | 1937750 | 2122830 | 2323960 | 2539460 | 3672320 | 3887050 | 4070760 | 4283800 | 4548970 | 4839160 | 5126220 | 5313260 | 5488720 | 5638010 | 5777380 | 5917700 | 5864150 | 5534360 | 5773890 | 6094990 | 6281860 | 6393690 | 6530340 | 6504900 | 6633770 | 6638730 | 6778500
Industrial Sector Energy Related Emissions before CCS[LPG propane or butane if,chemicals 20,CH4] | NoSettings | 543000 | 504000 | 610988 | 704223 | 858850 | 920462 | 1008380 | 1103920 | 1206280 | 1744410 | 1846410 | 1933680 | 2034870 | 2160840 | 2298680 | 2435040 | 2523880 | 2607230 | 2678150 | 2744350 | 2811010 | 2785570 | 2628910 | 2742690 | 2895220 | 2983990 | 3037110 | 3102020 | 3089930 | 3151150 | 3153510 | 3219900
Industrial Sector Energy Related Emissions before CCS[LPG propane or butane if,chemicals 20,N2O] | NoSettings | 108600 | 100800 | 122198 | 140845 | 171770 | 184092 | 201676 | 220784 | 241257 | 348882 | 369283 | 386735 | 406975 | 432167 | 459736 | 487008 | 504777 | 521446 | 535629 | 548870 | 562201 | 557114 | 525782 | 548539 | 579045 | 596798 | 607422 | 620404 | 617987 | 630230 | 630701 | 643980
Industrial Sector Energy Related Emissions before CCS[LPG propane or butane if,chemicals 20,F gases] | NoSettings | 0 | 0 | 0 | 0 | 0 | 0 | 0 | 0 | 0 | 0 | 0 | 0 | 0 | 0 | 0 | 0 | 0 | 0 | 0 | 0 | 0 | 0 | 0 | 0 | 0 | 0 | 0 | 0 | 0 | 0 | 0 | 0
Industrial Sector Energy Related Emissions before CCS[LPG propane or butane if,rubber and plastic products 22,CO2] | NoSettings | 146889000 | 136441000 | 143202000 | 148119000 | 149348000 | 149348000 | 148733000 | 148119000 | 147504000 | 146275000 | 145046000 | 143816000 | 143816000 | 143816000 | 143816000 | 143816000 | 143816000 | 143816000 | 143816000 | 143816000 | 144431000 | 144431000 | 144431000 | 145046000 | 145046000 | 145660000 | 146275000 | 146889000 | 148119000 | 148733000 | 149962000 | 150577000
Industrial Sector Energy Related Emissions before CCS[LPG propane or butane if,rubber and plastic products 22,VOC] | NoSettings | 34870.8 | 32390.5 | 33995.4 | 35162.6 | 35454.4 | 35454.4 | 35308.5 | 35162.6 | 35016.7 | 34724.9 | 34433.1 | 34141.3 | 34141.3 | 34141.3 | 34141.3 | 34141.3 | 34141.3 | 34141.3 | 34141.3 | 34141.3 | 34287.2 | 34287.2 | 34287.2 | 34433.1 | 34433.1 | 34579 | 34724.9 | 34870.8 | 35162.6 | 35308.5 | 35600.3 | 35746.2
Industrial Sector Energy Related Emissions before CCS[LPG propane or butane if,rubber and plastic products 22,CO] | NoSettings | 394749 | 366671 | 384839 | 398052 | 401356 | 401356 | 399704 | 398052 | 396401 | 393097 | 389794 | 386491 | 386491 | 386491 | 386491 | 386491 | 386491 | 386491 | 386491 | 386491 | 388142 | 388142 | 388142 | 389794 | 389794 | 391446 | 393097 | 394749 | 398052 | 399704 | 403007 | 404659
Industrial Sector Energy Related Emissions before CCS[LPG propane or butane if,rubber and plastic products 22,NOx] | NoSettings | 235369 | 218627 | 229460 | 237338 | 239308 | 239308 | 238323 | 237338 | 236354 | 234384 | 232414 | 230445 | 230445 | 230445 | 230445 | 230445 | 230445 | 230445 | 230445 | 230445 | 231430 | 231430 | 231430 | 232414 | 232414 | 233399 | 234384 | 235369 | 237338 | 238323 | 240293 | 241278
Industrial Sector Energy Related Emissions before CCS[LPG propane or butane if,rubber and plastic products 22,PM10] | NoSettings | 48047.6 | 44630 | 46841.4 | 48449.7 | 48851.7 | 48851.7 | 48650.7 | 48449.7 | 48248.6 | 47846.6 | 47444.5 | 47042.4 | 47042.4 | 47042.4 | 47042.4 | 47042.4 | 47042.4 | 47042.4 | 47042.4 | 47042.4 | 47243.5 | 47243.5 | 47243.5 | 47444.5 | 47444.5 | 47645.5 | 47846.6 | 48047.6 | 48449.7 | 48650.7 | 49052.8 | 49253.8
Industrial Sector Energy Related Emissions before CCS[LPG propane or butane if,rubber and plastic products 22,PM25] | NoSettings | 41114 | 38189.6 | 40081.8 | 41458 | 41802.1 | 41802.1 | 41630.1 | 41458 | 41286 | 40941.9 | 40597.9 | 40253.8 | 40253.8 | 40253.8 | 40253.8 | 40253.8 | 40253.8 | 40253.8 | 40253.8 | 40253.8 | 40425.9 | 40425.9 | 40425.9 | 40597.9 | 40597.9 | 40769.9 | 40941.9 | 41114 | 41458 | 41630.1 | 41974.1 | 42146.1
Industrial Sector Energy Related Emissions before CCS[LPG propane or butane if,rubber and plastic products 22,SOx] | NoSettings | 175296 | 162827 | 170895 | 176763 | 178230 | 178230 | 177496 | 176763 | 176029 | 174563 | 173096 | 171629 | 171629 | 171629 | 171629 | 171629 | 171629 | 171629 | 171629 | 171629 | 172362 | 172362 | 172362 | 173096 | 173096 | 173829 | 174563 | 175296 | 176763 | 177496 | 178963 | 179697
Industrial Sector Energy Related Emissions before CCS[LPG propane or butane if,rubber and plastic products 22,BC] | NoSettings | 3113.48 | 2892.02 | 3035.31 | 3139.53 | 3165.59 | 3165.59 | 3152.56 | 3139.53 | 3126.5 | 3100.45 | 3074.4 | 3048.34 | 3048.34 | 3048.34 | 3048.34 | 3048.34 | 3048.34 | 3048.34 | 3048.34 | 3048.34 | 3061.37 | 3061.37 | 3061.37 | 3074.4 | 3074.4 | 3087.42 | 3100.45 | 3113.48 | 3139.53 | 3152.56 | 3178.61 | 3191.64
Industrial Sector Energy Related Emissions before CCS[LPG propane or butane if,rubber and plastic products 22,OC] | NoSettings | 15094.2 | 14020.6 | 14715.3 | 15220.5 | 15346.8 | 15346.8 | 15283.7 | 15220.5 | 15157.4 | 15031.1 | 14904.7 | 14778.4 | 14778.4 | 14778.4 | 14778.4 | 14778.4 | 14778.4 | 14778.4 | 14778.4 | 14778.4 | 14841.6 | 14841.6 | 14841.6 | 14904.7 | 14904.7 | 14967.9 | 15031.1 | 15094.2 | 15220.5 | 15283.7 | 15410 | 15473.1
Industrial Sector Energy Related Emissions before CCS[LPG propane or butane if,rubber and plastic products 22,CH4] | NoSettings | 7170 | 6660 | 6990 | 7230 | 7290 | 7290 | 7260 | 7230 | 7200 | 7140 | 7080 | 7020 | 7020 | 7020 | 7020 | 7020 | 7020 | 7020 | 7020 | 7020 | 7050 | 7050 | 7050 | 7080 | 7080 | 7110 | 7140 | 7170 | 7230 | 7260 | 7320 | 7350
Industrial Sector Energy Related Emissions before CCS[LPG propane or butane if,rubber and plastic products 22,N2O] | NoSettings | 1434 | 1332 | 1398 | 1446 | 1458 | 1458 | 1452 | 1446 | 1440 | 1428 | 1416 | 1404 | 1404 | 1404 | 1404 | 1404 | 1404 | 1404 | 1404 | 1404 | 1410 | 1410 | 1410 | 1416 | 1416 | 1422 | 1428 | 1434 | 1446 | 1452 | 1464 | 1470
Industrial Sector Energy Related Emissions before CCS[LPG propane or butane if,rubber and plastic products 22,F gases] | NoSettings | 0 | 0 | 0 | 0 | 0 | 0 | 0 | 0 | 0 | 0 | 0 | 0 | 0 | 0 | 0 | 0 | 0 | 0 | 0 | 0 | 0 | 0 | 0 | 0 | 0 | 0 | 0 | 0 | 0 | 0 | 0 | 0
Industrial Sector Energy Related Emissions before CCS[LPG propane or butane if,glass and glass products 231,CO2] | NoSettings | 0 | 0 | 0 | 0 | 0 | 0 | 0 | 0 | 0 | 0 | 0 | 0 | 0 | 0 | 0 | 0 | 0 | 0 | 0 | 0 | 0 | 0 | 0 | 0 | 0 | 0 | 0 | 0 | 0 | 0 | 0 | 0
Industrial Sector Energy Related Emissions before CCS[LPG propane or butane if,glass and glass products 231,VOC] | NoSettings | 0 | 0 | 0 | 0 | 0 | 0 | 0 | 0 | 0 | 0 | 0 | 0 | 0 | 0 | 0 | 0 | 0 | 0 | 0 | 0 | 0 | 0 | 0 | 0 | 0 | 0 | 0 | 0 | 0 | 0 | 0 | 0
Industrial Sector Energy Related Emissions before CCS[LPG propane or butane if,glass and glass products 231,CO] | NoSettings | 0 | 0 | 0 | 0 | 0 | 0 | 0 | 0 | 0 | 0 | 0 | 0 | 0 | 0 | 0 | 0 | 0 | 0 | 0 | 0 | 0 | 0 | 0 | 0 | 0 | 0 | 0 | 0 | 0 | 0 | 0 | 0
Industrial Sector Energy Related Emissions before CCS[LPG propane or butane if,glass and glass products 231,NOx] | NoSettings | 0 | 0 | 0 | 0 | 0 | 0 | 0 | 0 | 0 | 0 | 0 | 0 | 0 | 0 | 0 | 0 | 0 | 0 | 0 | 0 | 0 | 0 | 0 | 0 | 0 | 0 | 0 | 0 | 0 | 0 | 0 | 0
Industrial Sector Energy Related Emissions before CCS[LPG propane or butane if,glass and glass products 231,PM10] | NoSettings | 0 | 0 | 0 | 0 | 0 | 0 | 0 | 0 | 0 | 0 | 0 | 0 | 0 | 0 | 0 | 0 | 0 | 0 | 0 | 0 | 0 | 0 | 0 | 0 | 0 | 0 | 0 | 0 | 0 | 0 | 0 | 0
Industrial Sector Energy Related Emissions before CCS[LPG propane or butane if,glass and glass products 231,PM25] | NoSettings | 0 | 0 | 0 | 0 | 0 | 0 | 0 | 0 | 0 | 0 | 0 | 0 | 0 | 0 | 0 | 0 | 0 | 0 | 0 | 0 | 0 | 0 | 0 | 0 | 0 | 0 | 0 | 0 | 0 | 0 | 0 | 0
Industrial Sector Energy Related Emissions before CCS[LPG propane or butane if,glass and glass products 231,SOx] | NoSettings | 0 | 0 | 0 | 0 | 0 | 0 | 0 | 0 | 0 | 0 | 0 | 0 | 0 | 0 | 0 | 0 | 0 | 0 | 0 | 0 | 0 | 0 | 0 | 0 | 0 | 0 | 0 | 0 | 0 | 0 | 0 | 0
Industrial Sector Energy Related Emissions before CCS[LPG propane or butane if,glass and glass products 231,BC] | NoSettings | 0 | 0 | 0 | 0 | 0 | 0 | 0 | 0 | 0 | 0 | 0 | 0 | 0 | 0 | 0 | 0 | 0 | 0 | 0 | 0 | 0 | 0 | 0 | 0 | 0 | 0 | 0 | 0 | 0 | 0 | 0 | 0
Industrial Sector Energy Related Emissions before CCS[LPG propane or butane if,glass and glass products 231,OC] | NoSettings | 0 | 0 | 0 | 0 | 0 | 0 | 0 | 0 | 0 | 0 | 0 | 0 | 0 | 0 | 0 | 0 | 0 | 0 | 0 | 0 | 0 | 0 | 0 | 0 | 0 | 0 | 0 | 0 | 0 | 0 | 0 | 0
Industrial Sector Energy Related Emissions before CCS[LPG propane or butane if,glass and glass products 231,CH4] | NoSettings | 0 | 0 | 0 | 0 | 0 | 0 | 0 | 0 | 0 | 0 | 0 | 0 | 0 | 0 | 0 | 0 | 0 | 0 | 0 | 0 | 0 | 0 | 0 | 0 | 0 | 0 | 0 | 0 | 0 | 0 | 0 | 0
Industrial Sector Energy Related Emissions before CCS[LPG propane or butane if,glass and glass products 231,N2O] | NoSettings | 0 | 0 | 0 | 0 | 0 | 0 | 0 | 0 | 0 | 0 | 0 | 0 | 0 | 0 | 0 | 0 | 0 | 0 | 0 | 0 | 0 | 0 | 0 | 0 | 0 | 0 | 0 | 0 | 0 | 0 | 0 | 0
Industrial Sector Energy Related Emissions before CCS[LPG propane or butane if,glass and glass products 231,F gases] | NoSettings | 0 | 0 | 0 | 0 | 0 | 0 | 0 | 0 | 0 | 0 | 0 | 0 | 0 | 0 | 0 | 0 | 0 | 0 | 0 | 0 | 0 | 0 | 0 | 0 | 0 | 0 | 0 | 0 | 0 | 0 | 0 | 0
Industrial Sector Energy Related Emissions before CCS[LPG propane or butane if,cement and other nonmetallic minerals 239,CO2] | NoSettings | 1290660000 | 1198470000 | 1259930000 | 1694440000 | 2181870000 | 2655390000 | 3198340000 | 3810950000 | 4480130000 | 6210820000 | 12411900000 | 19409100000 | 26993800000 | 33816800000 | 40913500000 | 48470300000 | 56222000000 | 63458200000 | 64241700000 | 65057900000 | 66093500000 | 68150500000 | 67263400000 | 67640600000 | 68775000000 | 70135800000 | 71093100000 | 72154900000 | 72335000000 | 73598700000 | 74153000000 | 75520000000
Industrial Sector Energy Related Emissions before CCS[LPG propane or butane if,cement and other nonmetallic minerals 239,VOC] | NoSettings | 306396 | 284511 | 299101 | 402253 | 517966 | 630377 | 759271 | 904700 | 1063560 | 1474420 | 2946530 | 4607620 | 6408190 | 8027930 | 9712660 | 11506600 | 13346800 | 15064700 | 15250700 | 15444400 | 15690300 | 16178600 | 15968000 | 16057600 | 16326800 | 16649900 | 16877100 | 17129200 | 17172000 | 17472000 | 17603600 | 17928100
Industrial Sector Energy Related Emissions before CCS[LPG propane or butane if,cement and other nonmetallic minerals 239,CO] | NoSettings | 3468510 | 3220760 | 3385920 | 4553630 | 5863540 | 7136070 | 8595200 | 10241500 | 12039900 | 16690900 | 33355700 | 52159800 | 72542800 | 90878800 | 109950000 | 130259000 | 151091000 | 170537000 | 172643000 | 174836000 | 177619000 | 183147000 | 180763000 | 181777000 | 184825000 | 188482000 | 191055000 | 193908000 | 194392000 | 197788000 | 199278000 | 202952000
Industrial Sector Energy Related Emissions before CCS[LPG propane or butane if,cement and other nonmetallic minerals 239,NOx] | NoSettings | 2068090 | 1920370 | 2018850 | 2715100 | 3496130 | 4254880 | 5124880 | 6106480 | 7178760 | 9951930 | 19888300 | 31100200 | 43253600 | 54186400 | 65557900 | 77666600 | 90087600 | 101683000 | 102938000 | 104246000 | 105905000 | 109201000 | 107780000 | 108384000 | 110202000 | 112382000 | 113916000 | 115618000 | 115906000 | 117931000 | 118819000 | 121010000
Industrial Sector Energy Related Emissions before CCS[LPG propane or butane if,cement and other nonmetallic minerals 239,PM10] | NoSettings | 422176 | 392020 | 412124 | 554254 | 713692 | 868580 | 1046180 | 1246560 | 1465450 | 2031560 | 4059940 | 6348720 | 8829680 | 11061500 | 13382800 | 15854700 | 18390300 | 20757200 | 21013500 | 21280500 | 21619200 | 22292100 | 22001900 | 22125300 | 22496300 | 22941500 | 23254600 | 23601900 | 23660800 | 24074200 | 24255500 | 24702600
Industrial Sector Energy Related Emissions before CCS[LPG propane or butane if,cement and other nonmetallic minerals 239,PM25] | NoSettings | 361253 | 335449 | 352651 | 474271 | 610700 | 743237 | 895208 | 1066670 | 1253980 | 1738390 | 3474060 | 5432560 | 7555490 | 9465230 | 11451600 | 13566700 | 15736400 | 17761800 | 17981100 | 18209500 | 18499400 | 19075100 | 18826900 | 18932400 | 19249900 | 19630800 | 19898800 | 20196000 | 20246400 | 20600100 | 20755200 | 21137900
Industrial Sector Energy Related Emissions before CCS[LPG propane or butane if,cement and other nonmetallic minerals 239,SOx] | NoSettings | 1540260 | 1430240 | 1503580 | 2022130 | 2603820 | 3168910 | 3816860 | 4547930 | 5346530 | 7411910 | 14812200 | 23162600 | 32214000 | 40356500 | 48825600 | 57843800 | 67094700 | 75730300 | 76665300 | 77639200 | 78875100 | 81329900 | 80271400 | 80721500 | 82075200 | 83699200 | 84841600 | 86108700 | 86323700 | 87831800 | 88493300 | 90124600
Industrial Sector Energy Related Emissions before CCS[LPG propane or butane if,cement and other nonmetallic minerals 239,BC] | NoSettings | 27356.9 | 25402.8 | 26705.6 | 35915.6 | 46247.1 | 56283.8 | 67792.3 | 80777 | 94961.2 | 131645 | 263084 | 411396 | 572162 | 716782 | 867205 | 1027380 | 1191690 | 1345060 | 1361670 | 1378970 | 1400920 | 1444520 | 1425720 | 1433720 | 1457760 | 1486600 | 1506890 | 1529400 | 1533220 | 1560000 | 1571750 | 1600730
Industrial Sector Energy Related Emissions before CCS[LPG propane or butane if,cement and other nonmetallic minerals 239,OC] | NoSettings | 132627 | 123154 | 129469 | 174120 | 224207 | 272865 | 328659 | 391609 | 460374 | 638218 | 1275440 | 1994460 | 2773850 | 3474980 | 4204230 | 4980760 | 5777320 | 6520910 | 6601420 | 6685280 | 6791700 | 7003080 | 6911930 | 6950690 | 7067250 | 7207090 | 7305460 | 7414570 | 7433080 | 7562930 | 7619890 | 7760360
Industrial Sector Energy Related Emissions before CCS[LPG propane or butane if,cement and other nonmetallic minerals 239,CH4] | NoSettings | 63000 | 58500 | 61500 | 82709.6 | 106502 | 129616 | 156118 | 186021 | 218685 | 303164 | 605853 | 947401 | 1317630 | 1650670 | 1997080 | 2365940 | 2744320 | 3097540 | 3135780 | 3175620 | 3226170 | 3326580 | 3283280 | 3301690 | 3357060 | 3423490 | 3470210 | 3522040 | 3530840 | 3592520 | 3619570 | 3686300
Industrial Sector Energy Related Emissions before CCS[LPG propane or butane if,cement and other nonmetallic minerals 239,N2O] | NoSettings | 12600 | 11700 | 12300 | 16541.9 | 21300.4 | 25923.1 | 31223.7 | 37204.2 | 43737.1 | 60632.8 | 121171 | 189480 | 263525 | 330134 | 399416 | 473189 | 548865 | 619508 | 627156 | 635124 | 645234 | 665316 | 656656 | 660338 | 671412 | 684697 | 694042 | 704408 | 706167 | 718503 | 723915 | 737260
Industrial Sector Energy Related Emissions before CCS[LPG propane or butane if,cement and other nonmetallic minerals 239,F gases] | NoSettings | 0 | 0 | 0 | 0 | 0 | 0 | 0 | 0 | 0 | 0 | 0 | 0 | 0 | 0 | 0 | 0 | 0 | 0 | 0 | 0 | 0 | 0 | 0 | 0 | 0 | 0 | 0 | 0 | 0 | 0 | 0 | 0
Industrial Sector Energy Related Emissions before CCS[LPG propane or butane if,iron and steel 241,CO2] | NoSettings | 16041100000 | 14934800000 | 15672300000 | 16164000000 | 16286900000 | 16286900000 | 16225400000 | 16164000000 | 16102500000 | 15979600000 | 15856700000 | 15733800000 | 15733800000 | 15733800000 | 15733800000 | 15733800000 | 15733800000 | 15733800000 | 15733800000 | 15733800000 | 15733800000 | 15795200000 | 15795200000 | 15856700000 | 15856700000 | 15918100000 | 15979600000 | 16102500000 | 16164000000 | 16225400000 | 16348400000 | 16471300000
Industrial Sector Energy Related Emissions before CCS[LPG propane or butane if,iron and steel 241,VOC] | NoSettings | 3808070 | 3545440 | 3720530 | 3837250 | 3866430 | 3866430 | 3851840 | 3837250 | 3822660 | 3793480 | 3764300 | 3735120 | 3735120 | 3735120 | 3735120 | 3735120 | 3735120 | 3735120 | 3735120 | 3735120 | 3735120 | 3749710 | 3749710 | 3764300 | 3764300 | 3778890 | 3793480 | 3822660 | 3837250 | 3851840 | 3881020 | 3910200
Industrial Sector Energy Related Emissions before CCS[LPG propane or butane if,iron and steel 241,CO] | NoSettings | 43108600 | 40135600 | 42117600 | 43438900 | 43769300 | 43769300 | 43604100 | 43438900 | 43273800 | 42943400 | 42613100 | 42282800 | 42282800 | 42282800 | 42282800 | 42282800 | 42282800 | 42282800 | 42282800 | 42282800 | 42282800 | 42447900 | 42447900 | 42613100 | 42613100 | 42778300 | 42943400 | 43273800 | 43438900 | 43604100 | 43934400 | 44264800
Industrial Sector Energy Related Emissions before CCS[LPG propane or butane if,iron and steel 241,NOx] | NoSettings | 25703500 | 23930800 | 25112600 | 25900400 | 26097400 | 26097400 | 25998900 | 25900400 | 25801900 | 25605000 | 25408000 | 25211100 | 25211100 | 25211100 | 25211100 | 25211100 | 25211100 | 25211100 | 25211100 | 25211100 | 25211100 | 25309500 | 25309500 | 25408000 | 25408000 | 25506500 | 25605000 | 25801900 | 25900400 | 25998900 | 26195900 | 26392800
Industrial Sector Energy Related Emissions before CCS[LPG propane or butane if,iron and steel 241,PM10] | NoSettings | 5247040 | 4885170 | 5126420 | 5287250 | 5327450 | 5327450 | 5307350 | 5287250 | 5267140 | 5226940 | 5186730 | 5146520 | 5146520 | 5146520 | 5146520 | 5146520 | 5146520 | 5146520 | 5146520 | 5146520 | 5146520 | 5166630 | 5166630 | 5186730 | 5186730 | 5206830 | 5226940 | 5267140 | 5287250 | 5307350 | 5347560 | 5387760
Industrial Sector Energy Related Emissions before CCS[LPG propane or butane if,iron and steel 241,PM25] | NoSettings | 4489850 | 4180210 | 4386640 | 4524260 | 4558660 | 4558660 | 4541460 | 4524260 | 4507060 | 4472650 | 4438250 | 4403840 | 4403840 | 4403840 | 4403840 | 4403840 | 4403840 | 4403840 | 4403840 | 4403840 | 4403840 | 4421040 | 4421040 | 4438250 | 4438250 | 4455450 | 4472650 | 4507060 | 4524260 | 4541460 | 4575870 | 4610270
Industrial Sector Energy Related Emissions before CCS[LPG propane or butane if,iron and steel 241,SOx] | NoSettings | 19143200 | 17823000 | 18703100 | 19289900 | 19436600 | 19436600 | 19363200 | 19289900 | 19216500 | 19069900 | 18923200 | 18776500 | 18776500 | 18776500 | 18776500 | 18776500 | 18776500 | 18776500 | 18776500 | 18776500 | 18776500 | 18849800 | 18849800 | 18923200 | 18923200 | 18996500 | 19069900 | 19216500 | 19289900 | 19363200 | 19509900 | 19656600
Industrial Sector Energy Related Emissions before CCS[LPG propane or butane if,iron and steel 241,BC] | NoSettings | 340007 | 316559 | 332191 | 342613 | 345218 | 345218 | 343915 | 342613 | 341310 | 338705 | 336099 | 333494 | 333494 | 333494 | 333494 | 333494 | 333494 | 333494 | 333494 | 333494 | 333494 | 334796 | 334796 | 336099 | 336099 | 337402 | 338705 | 341310 | 342613 | 343915 | 346521 | 349126
Industrial Sector Energy Related Emissions before CCS[LPG propane or butane if,iron and steel 241,OC] | NoSettings | 1648360 | 1534680 | 1610470 | 1660990 | 1673630 | 1673630 | 1667310 | 1660990 | 1654680 | 1642050 | 1629420 | 1616790 | 1616790 | 1616790 | 1616790 | 1616790 | 1616790 | 1616790 | 1616790 | 1616790 | 1616790 | 1623100 | 1623100 | 1629420 | 1629420 | 1635730 | 1642050 | 1654680 | 1660990 | 1667310 | 1679940 | 1692570
Industrial Sector Energy Related Emissions before CCS[LPG propane or butane if,iron and steel 241,CH4] | NoSettings | 783000 | 729000 | 765000 | 789000 | 795000 | 795000 | 792000 | 789000 | 786000 | 780000 | 774000 | 768000 | 768000 | 768000 | 768000 | 768000 | 768000 | 768000 | 768000 | 768000 | 768000 | 771000 | 771000 | 774000 | 774000 | 777000 | 780000 | 786000 | 789000 | 792000 | 798000 | 804000
Industrial Sector Energy Related Emissions before CCS[LPG propane or butane if,iron and steel 241,N2O] | NoSettings | 156600 | 145800 | 153000 | 157800 | 159000 | 159000 | 158400 | 157800 | 157200 | 156000 | 154800 | 153600 | 153600 | 153600 | 153600 | 153600 | 153600 | 153600 | 153600 | 153600 | 153600 | 154200 | 154200 | 154800 | 154800 | 155400 | 156000 | 157200 | 157800 | 158400 | 159600 | 160800
Industrial Sector Energy Related Emissions before CCS[LPG propane or butane if,iron and steel 241,F gases] | NoSettings | 0 | 0 | 0 | 0 | 0 | 0 | 0 | 0 | 0 | 0 | 0 | 0 | 0 | 0 | 0 | 0 | 0 | 0 | 0 | 0 | 0 | 0 | 0 | 0 | 0 | 0 | 0 | 0 | 0 | 0 | 0 | 0
Industrial Sector Energy Related Emissions before CCS[LPG propane or butane if,other metals 242,CO2] | NoSettings | 27349700000 | 25383000000 | 26735100000 | 27534100000 | 27779900000 | 27779900000 | 27657000000 | 27595500000 | 27411200000 | 27288200000 | 27042400000 | 26858000000 | 26796600000 | 26796600000 | 26796600000 | 26796600000 | 26796600000 | 26796600000 | 26796600000 | 26796600000 | 26858000000 | 26858000000 | 26919500000 | 26980900000 | 27042400000 | 27165300000 | 27288200000 | 27411200000 | 27534100000 | 27718500000 | 27902800000 | 28087200000
Industrial Sector Energy Related Emissions before CCS[LPG propane or butane if,other metals 242,VOC] | NoSettings | 6492680 | 6025790 | 6346780 | 6536450 | 6594820 | 6594820 | 6565640 | 6551040 | 6507270 | 6478090 | 6419730 | 6375960 | 6361370 | 6361370 | 6361370 | 6361370 | 6361370 | 6361370 | 6361370 | 6361370 | 6375960 | 6375960 | 6390550 | 6405140 | 6419730 | 6448910 | 6478090 | 6507270 | 6536450 | 6580230 | 6624000 | 6667770
Industrial Sector Energy Related Emissions before CCS[LPG propane or butane if,other metals 242,CO] | NoSettings | 73499300 | 68214000 | 71847600 | 73994800 | 74655500 | 74655500 | 74325200 | 74160000 | 73664500 | 73334100 | 72673500 | 72178000 | 72012800 | 72012800 | 72012800 | 72012800 | 72012800 | 72012800 | 72012800 | 72012800 | 72178000 | 72178000 | 72343100 | 72508300 | 72673500 | 73003800 | 73334100 | 73664500 | 73994800 | 74490300 | 74985800 | 75481300
Industrial Sector Energy Related Emissions before CCS[LPG propane or butane if,other metals 242,NOx] | NoSettings | 43823900 | 40672500 | 42839100 | 44119400 | 44513300 | 44513300 | 44316300 | 44217800 | 43922400 | 43725400 | 43331500 | 43036100 | 42937600 | 42937600 | 42937600 | 42937600 | 42937600 | 42937600 | 42937600 | 42937600 | 43036100 | 43036100 | 43134500 | 43233000 | 43331500 | 43528500 | 43725400 | 43922400 | 44119400 | 44414800 | 44710200 | 45005700
Industrial Sector Energy Related Emissions before CCS[LPG propane or butane if,other metals 242,PM10] | NoSettings | 8946100 | 8302790 | 8745070 | 9006410 | 9086830 | 9086830 | 9046620 | 9026520 | 8966210 | 8926000 | 8845580 | 8785270 | 8765170 | 8765170 | 8765170 | 8765170 | 8765170 | 8765170 | 8765170 | 8765170 | 8785270 | 8785270 | 8805380 | 8825480 | 8845580 | 8885790 | 8926000 | 8966210 | 9006410 | 9066720 | 9127030 | 9187350
Industrial Sector Energy Related Emissions before CCS[LPG propane or butane if,other metals 242,PM25] | NoSettings | 7655110 | 7104630 | 7483090 | 7706720 | 7775530 | 7775530 | 7741130 | 7723920 | 7672320 | 7637910 | 7569100 | 7517490 | 7500290 | 7500290 | 7500290 | 7500290 | 7500290 | 7500290 | 7500290 | 7500290 | 7517490 | 7517490 | 7534700 | 7551900 | 7569100 | 7603510 | 7637910 | 7672320 | 7706720 | 7758330 | 7809940 | 7861540
Industrial Sector Energy Related Emissions before CCS[LPG propane or butane if,other metals 242,SOx] | NoSettings | 32638800 | 30291700 | 31905300 | 32858800 | 33152200 | 33152200 | 33005500 | 32932200 | 32712100 | 32565400 | 32272100 | 32052000 | 31978700 | 31978700 | 31978700 | 31978700 | 31978700 | 31978700 | 31978700 | 31978700 | 32052000 | 32052000 | 32125400 | 32198700 | 32272100 | 32418800 | 32565400 | 32712100 | 32858800 | 33078900 | 33298900 | 33518900
Industrial Sector Energy Related Emissions before CCS[LPG propane or butane if,other metals 242,BC] | NoSettings | 579706 | 538019 | 566679 | 583614 | 588825 | 588825 | 586220 | 584917 | 581009 | 578403 | 573192 | 569284 | 567982 | 567982 | 567982 | 567982 | 567982 | 567982 | 567982 | 567982 | 569284 | 569284 | 570587 | 571890 | 573192 | 575798 | 578403 | 581009 | 583614 | 587522 | 591430 | 595338
Industrial Sector Energy Related Emissions before CCS[LPG propane or butane if,other metals 242,OC] | NoSettings | 2810430 | 2608330 | 2747270 | 2829380 | 2854640 | 2854640 | 2842010 | 2835690 | 2816740 | 2804110 | 2778850 | 2759900 | 2753590 | 2753590 | 2753590 | 2753590 | 2753590 | 2753590 | 2753590 | 2753590 | 2759900 | 2759900 | 2766220 | 2772540 | 2778850 | 2791480 | 2804110 | 2816740 | 2829380 | 2848320 | 2867270 | 2886220
Industrial Sector Energy Related Emissions before CCS[LPG propane or butane if,other metals 242,CH4] | NoSettings | 1335000 | 1239000 | 1305000 | 1344000 | 1356000 | 1356000 | 1350000 | 1347000 | 1338000 | 1332000 | 1320000 | 1311000 | 1308000 | 1308000 | 1308000 | 1308000 | 1308000 | 1308000 | 1308000 | 1308000 | 1311000 | 1311000 | 1314000 | 1317000 | 1320000 | 1326000 | 1332000 | 1338000 | 1344000 | 1353000 | 1362000 | 1371000
Industrial Sector Energy Related Emissions before CCS[LPG propane or butane if,other metals 242,N2O] | NoSettings | 267000 | 247800 | 261000 | 268800 | 271200 | 271200 | 270000 | 269400 | 267600 | 266400 | 264000 | 262200 | 261600 | 261600 | 261600 | 261600 | 261600 | 261600 | 261600 | 261600 | 262200 | 262200 | 262800 | 263400 | 264000 | 265200 | 266400 | 267600 | 268800 | 270600 | 272400 | 274200
Industrial Sector Energy Related Emissions before CCS[LPG propane or butane if,other metals 242,F gases] | NoSettings | 0 | 0 | 0 | 0 | 0 | 0 | 0 | 0 | 0 | 0 | 0 | 0 | 0 | 0 | 0 | 0 | 0 | 0 | 0 | 0 | 0 | 0 | 0 | 0 | 0 | 0 | 0 | 0 | 0 | 0 | 0 | 0
Industrial Sector Energy Related Emissions before CCS[LPG propane or butane if,metal products except machinery and vehicles 25,CO2] | NoSettings | 32635300000 | 30299800000 | 31897700000 | 32881100000 | 33126900000 | 33126900000 | 33004000000 | 32881100000 | 32758200000 | 32573800000 | 32328000000 | 32020700000 | 31959200000 | 32020700000 | 31959200000 | 31959200000 | 31959200000 | 31959200000 | 31959200000 | 32020700000 | 32020700000 | 32082100000 | 32143600000 | 32205000000 | 32328000000 | 32389400000 | 32573800000 | 32696700000 | 32881100000 | 33065500000 | 33249900000 | 33495700000
Industrial Sector Energy Related Emissions before CCS[LPG propane or butane if,metal products except machinery and vehicles 25,VOC] | NoSettings | 7747450 | 7193020 | 7572370 | 7805810 | 7864170 | 7864170 | 7834990 | 7805810 | 7776630 | 7732860 | 7674500 | 7601550 | 7586960 | 7601550 | 7586960 | 7586960 | 7586960 | 7586960 | 7586960 | 7601550 | 7601550 | 7616140 | 7630730 | 7645320 | 7674500 | 7689090 | 7732860 | 7762040 | 7805810 | 7849580 | 7893350 | 7951710
Industrial Sector Energy Related Emissions before CCS[LPG propane or butane if,metal products except machinery and vehicles 25,CO] | NoSettings | 87703700 | 81427300 | 85721700 | 88364300 | 89025000 | 89025000 | 88694700 | 88364300 | 88034000 | 87538500 | 86877800 | 86052000 | 85886800 | 86052000 | 85886800 | 85886800 | 85886800 | 85886800 | 85886800 | 86052000 | 86052000 | 86217200 | 86382300 | 86547500 | 86877800 | 87043000 | 87538500 | 87868800 | 88364300 | 88859800 | 89355300 | 90016000
Industrial Sector Energy Related Emissions before CCS[LPG propane or butane if,metal products except machinery and vehicles 25,NOx] | NoSettings | 52293300 | 48551000 | 51111500 | 52687200 | 53081100 | 53081100 | 52884100 | 52687200 | 52490200 | 52194800 | 51800800 | 51308400 | 51210000 | 51308400 | 51210000 | 51210000 | 51210000 | 51210000 | 51210000 | 51308400 | 51308400 | 51406900 | 51505400 | 51603900 | 51800800 | 51899300 | 52194800 | 52391700 | 52687200 | 52982600 | 53278100 | 53672000
Industrial Sector Energy Related Emissions before CCS[LPG propane or butane if,metal products except machinery and vehicles 25,PM10] | NoSettings | 10675000 | 9911070 | 10433800 | 10755400 | 10835800 | 10835800 | 10795600 | 10755400 | 10715200 | 10654900 | 10574500 | 10474000 | 10453900 | 10474000 | 10453900 | 10453900 | 10453900 | 10453900 | 10453900 | 10474000 | 10474000 | 10494100 | 10514200 | 10534300 | 10574500 | 10594600 | 10654900 | 10695100 | 10755400 | 10815700 | 10876000 | 10956500
Industrial Sector Energy Related Emissions before CCS[LPG propane or butane if,metal products except machinery and vehicles 25,PM25] | NoSettings | 9134530 | 8480830 | 8928100 | 9203340 | 9272150 | 9272150 | 9237740 | 9203340 | 9168930 | 9117330 | 9048520 | 8962500 | 8945300 | 8962500 | 8945300 | 8945300 | 8945300 | 8945300 | 8945300 | 8962500 | 8962500 | 8979710 | 8996910 | 9014110 | 9048520 | 9065720 | 9117330 | 9151730 | 9203340 | 9254950 | 9306550 | 9375360
Industrial Sector Energy Related Emissions before CCS[LPG propane or butane if,metal products except machinery and vehicles 25,SOx] | NoSettings | 38946500 | 36159400 | 38066400 | 39239900 | 39533300 | 39533300 | 39386600 | 39239900 | 39093200 | 38873200 | 38579800 | 38213100 | 38139700 | 38213100 | 38139700 | 38139700 | 38139700 | 38139700 | 38139700 | 38213100 | 38213100 | 38286400 | 38359700 | 38433100 | 38579800 | 38653100 | 38873200 | 39019900 | 39239900 | 39459900 | 39680000 | 39973400
Industrial Sector Energy Related Emissions before CCS[LPG propane or butane if,metal products except machinery and vehicles 25,BC] | NoSettings | 691739 | 642236 | 676106 | 696950 | 702161 | 702161 | 699555 | 696950 | 694344 | 690436 | 685225 | 678712 | 677409 | 678712 | 677409 | 677409 | 677409 | 677409 | 677409 | 678712 | 678712 | 680015 | 681317 | 682620 | 685225 | 686528 | 690436 | 693042 | 696950 | 700858 | 704766 | 709977
Industrial Sector Energy Related Emissions before CCS[LPG propane or butane if,metal products except machinery and vehicles 25,OC] | NoSettings | 3353570 | 3113580 | 3277780 | 3378830 | 3404090 | 3404090 | 3391460 | 3378830 | 3366200 | 3347250 | 3321990 | 3290410 | 3284100 | 3290410 | 3284100 | 3284100 | 3284100 | 3284100 | 3284100 | 3290410 | 3290410 | 3296730 | 3303040 | 3309360 | 3321990 | 3328310 | 3347250 | 3359880 | 3378830 | 3397780 | 3416720 | 3441990
Industrial Sector Energy Related Emissions before CCS[LPG propane or butane if,metal products except machinery and vehicles 25,CH4] | NoSettings | 1593000 | 1479000 | 1557000 | 1605000 | 1617000 | 1617000 | 1611000 | 1605000 | 1599000 | 1590000 | 1578000 | 1563000 | 1560000 | 1563000 | 1560000 | 1560000 | 1560000 | 1560000 | 1560000 | 1563000 | 1563000 | 1566000 | 1569000 | 1572000 | 1578000 | 1581000 | 1590000 | 1596000 | 1605000 | 1614000 | 1623000 | 1635000
Industrial Sector Energy Related Emissions before CCS[LPG propane or butane if,metal products except machinery and vehicles 25,N2O] | NoSettings | 318600 | 295800 | 311400 | 321000 | 323400 | 323400 | 322200 | 321000 | 319800 | 318000 | 315600 | 312600 | 312000 | 312600 | 312000 | 312000 | 312000 | 312000 | 312000 | 312600 | 312600 | 313200 | 313800 | 314400 | 315600 | 316200 | 318000 | 319200 | 321000 | 322800 | 324600 | 327000
Industrial Sector Energy Related Emissions before CCS[LPG propane or butane if,metal products except machinery and vehicles 25,F gases] | NoSettings | 0 | 0 | 0 | 0 | 0 | 0 | 0 | 0 | 0 | 0 | 0 | 0 | 0 | 0 | 0 | 0 | 0 | 0 | 0 | 0 | 0 | 0 | 0 | 0 | 0 | 0 | 0 | 0 | 0 | 0 | 0 | 0
Industrial Sector Energy Related Emissions before CCS[LPG propane or butane if,computers and electronics 26,CO2] | NoSettings | 10325300 | 9587760 | 10079400 | 10386700 | 10448200 | 10448200 | 10448200 | 10386700 | 10325300 | 10263800 | 10202400 | 10140900 | 10079400 | 10079400 | 10079400 | 10079400 | 10079400 | 10079400 | 10079400 | 10079400 | 10140900 | 10140900 | 10140900 | 10140900 | 10202400 | 10263800 | 10263800 | 10325300 | 10386700 | 10448200 | 10509700 | 10571100
Industrial Sector Energy Related Emissions before CCS[LPG propane or butane if,computers and electronics 26,VOC] | NoSettings | 2451.17 | 2276.09 | 2392.81 | 2465.76 | 2480.35 | 2480.35 | 2480.35 | 2465.76 | 2451.17 | 2436.58 | 2421.99 | 2407.4 | 2392.81 | 2392.81 | 2392.81 | 2392.81 | 2392.81 | 2392.81 | 2392.81 | 2392.81 | 2407.4 | 2407.4 | 2407.4 | 2407.4 | 2421.99 | 2436.58 | 2436.58 | 2451.17 | 2465.76 | 2480.35 | 2494.94 | 2509.53
Industrial Sector Energy Related Emissions before CCS[LPG propane or butane if,computers and electronics 26,CO] | NoSettings | 27748.1 | 25766.1 | 27087.4 | 27913.2 | 28078.4 | 28078.4 | 28078.4 | 27913.2 | 27748.1 | 27582.9 | 27417.7 | 27252.6 | 27087.4 | 27087.4 | 27087.4 | 27087.4 | 27087.4 | 27087.4 | 27087.4 | 27087.4 | 27252.6 | 27252.6 | 27252.6 | 27252.6 | 27417.7 | 27582.9 | 27582.9 | 27748.1 | 27913.2 | 28078.4 | 28243.6 | 28408.7
Industrial Sector Energy Related Emissions before CCS[LPG propane or butane if,computers and electronics 26,NOx] | NoSettings | 16544.8 | 15363 | 16150.8 | 16643.2 | 16741.7 | 16741.7 | 16741.7 | 16643.2 | 16544.8 | 16446.3 | 16347.8 | 16249.3 | 16150.8 | 16150.8 | 16150.8 | 16150.8 | 16150.8 | 16150.8 | 16150.8 | 16150.8 | 16249.3 | 16249.3 | 16249.3 | 16249.3 | 16347.8 | 16446.3 | 16446.3 | 16544.8 | 16643.2 | 16741.7 | 16840.2 | 16938.7
Industrial Sector Energy Related Emissions before CCS[LPG propane or butane if,computers and electronics 26,PM10] | NoSettings | 3377.4 | 3136.16 | 3296.99 | 3397.51 | 3417.61 | 3417.61 | 3417.61 | 3397.51 | 3377.4 | 3357.3 | 3337.2 | 3317.09 | 3296.99 | 3296.99 | 3296.99 | 3296.99 | 3296.99 | 3296.99 | 3296.99 | 3296.99 | 3317.09 | 3317.09 | 3317.09 | 3317.09 | 3337.2 | 3357.3 | 3357.3 | 3377.4 | 3397.51 | 3417.61 | 3437.72 | 3457.82
Industrial Sector Energy Related Emissions before CCS[LPG propane or butane if,computers and electronics 26,PM25] | NoSettings | 2890.02 | 2683.59 | 2821.21 | 2907.22 | 2924.43 | 2924.43 | 2924.43 | 2907.22 | 2890.02 | 2872.82 | 2855.61 | 2838.41 | 2821.21 | 2821.21 | 2821.21 | 2821.21 | 2821.21 | 2821.21 | 2821.21 | 2821.21 | 2838.41 | 2838.41 | 2838.41 | 2838.41 | 2855.61 | 2872.82 | 2872.82 | 2890.02 | 2907.22 | 2924.43 | 2941.63 | 2958.83
Industrial Sector Energy Related Emissions before CCS[LPG propane or butane if,computers and electronics 26,SOx] | NoSettings | 12322.1 | 11441.9 | 12028.7 | 12395.4 | 12468.8 | 12468.8 | 12468.8 | 12395.4 | 12322.1 | 12248.7 | 12175.4 | 12102 | 12028.7 | 12028.7 | 12028.7 | 12028.7 | 12028.7 | 12028.7 | 12028.7 | 12028.7 | 12102 | 12102 | 12102 | 12102 | 12175.4 | 12248.7 | 12248.7 | 12322.1 | 12395.4 | 12468.8 | 12542.1 | 12615.4
Industrial Sector Energy Related Emissions before CCS[LPG propane or butane if,computers and electronics 26,BC] | NoSettings | 218.855 | 203.223 | 213.644 | 220.158 | 221.461 | 221.461 | 221.461 | 220.158 | 218.855 | 217.553 | 216.25 | 214.947 | 213.644 | 213.644 | 213.644 | 213.644 | 213.644 | 213.644 | 213.644 | 213.644 | 214.947 | 214.947 | 214.947 | 214.947 | 216.25 | 217.553 | 217.553 | 218.855 | 220.158 | 221.461 | 222.763 | 224.066
Industrial Sector Energy Related Emissions before CCS[LPG propane or butane if,computers and electronics 26,OC] | NoSettings | 1061.02 | 985.229 | 1035.75 | 1067.33 | 1073.65 | 1073.65 | 1073.65 | 1067.33 | 1061.02 | 1054.7 | 1048.38 | 1042.07 | 1035.75 | 1035.75 | 1035.75 | 1035.75 | 1035.75 | 1035.75 | 1035.75 | 1035.75 | 1042.07 | 1042.07 | 1042.07 | 1042.07 | 1048.38 | 1054.7 | 1054.7 | 1061.02 | 1067.33 | 1073.65 | 1079.96 | 1086.28
Industrial Sector Energy Related Emissions before CCS[LPG propane or butane if,computers and electronics 26,CH4] | NoSettings | 504 | 468 | 492 | 507 | 510 | 510 | 510 | 507 | 504 | 501 | 498 | 495 | 492 | 492 | 492 | 492 | 492 | 492 | 492 | 492 | 495 | 495 | 495 | 495 | 498 | 501 | 501 | 504 | 507 | 510 | 513 | 516
Industrial Sector Energy Related Emissions before CCS[LPG propane or butane if,computers and electronics 26,N2O] | NoSettings | 100.8 | 93.6 | 98.4 | 101.4 | 102 | 102 | 102 | 101.4 | 100.8 | 100.2 | 99.6 | 99 | 98.4 | 98.4 | 98.4 | 98.4 | 98.4 | 98.4 | 98.4 | 98.4 | 99 | 99 | 99 | 99 | 99.6 | 100.2 | 100.2 | 100.8 | 101.4 | 102 | 102.6 | 103.2
Industrial Sector Energy Related Emissions before CCS[LPG propane or butane if,computers and electronics 26,F gases] | NoSettings | 0 | 0 | 0 | 0 | 0 | 0 | 0 | 0 | 0 | 0 | 0 | 0 | 0 | 0 | 0 | 0 | 0 | 0 | 0 | 0 | 0 | 0 | 0 | 0 | 0 | 0 | 0 | 0 | 0 | 0 | 0 | 0
Industrial Sector Energy Related Emissions before CCS[LPG propane or butane if,appliances and electrical equipment 27,CO2] | NoSettings | 2157250000 | 2003600000 | 2108080000 | 2169540000 | 2187980000 | 2187980000 | 2181830000 | 2175680000 | 2163390000 | 2151100000 | 2132660000 | 2114220000 | 2114220000 | 2114220000 | 2114220000 | 2114220000 | 2114220000 | 2114220000 | 2114220000 | 2114220000 | 2114220000 | 2120370000 | 2120370000 | 2126520000 | 2132660000 | 2138810000 | 2151100000 | 2163390000 | 2169540000 | 2181830000 | 2200270000 | 2212560000
Industrial Sector Energy Related Emissions before CCS[LPG propane or butane if,appliances and electrical equipment 27,VOC] | NoSettings | 512120 | 475644 | 500447 | 515038 | 519415 | 519415 | 517956 | 516497 | 513579 | 510661 | 506283 | 501906 | 501906 | 501906 | 501906 | 501906 | 501906 | 501906 | 501906 | 501906 | 501906 | 503365 | 503365 | 504824 | 506283 | 507742 | 510661 | 513579 | 515038 | 517956 | 522333 | 525251
Industrial Sector Energy Related Emissions before CCS[LPG propane or butane if,appliances and electrical equipment 27,CO] | NoSettings | 5797360 | 5384440 | 5665230 | 5830400 | 5879950 | 5879950 | 5863430 | 5846910 | 5813880 | 5780850 | 5731290 | 5681740 | 5681740 | 5681740 | 5681740 | 5681740 | 5681740 | 5681740 | 5681740 | 5681740 | 5681740 | 5698260 | 5698260 | 5714780 | 5731290 | 5747810 | 5780850 | 5813880 | 5830400 | 5863430 | 5912980 | 5946010
Industrial Sector Energy Related Emissions before CCS[LPG propane or butane if,appliances and electrical equipment 27,NOx] | NoSettings | 3456670 | 3210470 | 3377890 | 3476370 | 3505910 | 3505910 | 3496060 | 3486220 | 3466520 | 3446820 | 3417280 | 3387740 | 3387740 | 3387740 | 3387740 | 3387740 | 3387740 | 3387740 | 3387740 | 3387740 | 3387740 | 3397580 | 3397580 | 3407430 | 3417280 | 3427130 | 3446820 | 3466520 | 3476370 | 3496060 | 3525610 | 3545310
Industrial Sector Energy Related Emissions before CCS[LPG propane or butane if,appliances and electrical equipment 27,PM10] | NoSettings | 705636 | 655377 | 689553 | 709657 | 715688 | 715688 | 713678 | 711667 | 707647 | 703626 | 697595 | 691564 | 691564 | 691564 | 691564 | 691564 | 691564 | 691564 | 691564 | 691564 | 691564 | 693574 | 693574 | 695585 | 697595 | 699605 | 703626 | 707647 | 709657 | 713678 | 719709 | 723730
Industrial Sector Energy Related Emissions before CCS[LPG propane or butane if,appliances and electrical equipment 27,PM25] | NoSettings | 603808 | 560802 | 590046 | 607248 | 612409 | 612409 | 610689 | 608969 | 605528 | 602088 | 596927 | 591766 | 591766 | 591766 | 591766 | 591766 | 591766 | 591766 | 591766 | 591766 | 591766 | 593486 | 593486 | 595207 | 596927 | 598647 | 602088 | 605528 | 607248 | 610689 | 615850 | 619290
Industrial Sector Energy Related Emissions before CCS[LPG propane or butane if,appliances and electrical equipment 27,SOx] | NoSettings | 2574430 | 2391070 | 2515750 | 2589100 | 2611100 | 2611100 | 2603770 | 2596430 | 2581770 | 2567100 | 2545090 | 2523090 | 2523090 | 2523090 | 2523090 | 2523090 | 2523090 | 2523090 | 2523090 | 2523090 | 2523090 | 2530420 | 2530420 | 2537760 | 2545090 | 2552430 | 2567100 | 2581770 | 2589100 | 2603770 | 2625770 | 2640440
Industrial Sector Energy Related Emissions before CCS[LPG propane or butane if,appliances and electrical equipment 27,BC] | NoSettings | 45725.1 | 42468.3 | 44683 | 45985.7 | 46376.5 | 46376.5 | 46246.2 | 46115.9 | 45855.4 | 45594.9 | 45204 | 44813.2 | 44813.2 | 44813.2 | 44813.2 | 44813.2 | 44813.2 | 44813.2 | 44813.2 | 44813.2 | 44813.2 | 44943.5 | 44943.5 | 45073.8 | 45204 | 45334.3 | 45594.9 | 45855.4 | 45985.7 | 46246.2 | 46637 | 46897.6
Industrial Sector Energy Related Emissions before CCS[LPG propane or butane if,appliances and electrical equipment 27,OC] | NoSettings | 221677 | 205888 | 216624 | 222940 | 224834 | 224834 | 224203 | 223571 | 222308 | 221045 | 219150 | 217256 | 217256 | 217256 | 217256 | 217256 | 217256 | 217256 | 217256 | 217256 | 217256 | 217887 | 217887 | 218519 | 219150 | 219782 | 221045 | 222308 | 222940 | 224203 | 226097 | 227361
Industrial Sector Energy Related Emissions before CCS[LPG propane or butane if,appliances and electrical equipment 27,CH4] | NoSettings | 105300 | 97800 | 102900 | 105900 | 106800 | 106800 | 106500 | 106200 | 105600 | 105000 | 104100 | 103200 | 103200 | 103200 | 103200 | 103200 | 103200 | 103200 | 103200 | 103200 | 103200 | 103500 | 103500 | 103800 | 104100 | 104400 | 105000 | 105600 | 105900 | 106500 | 107400 | 108000
Industrial Sector Energy Related Emissions before CCS[LPG propane or butane if,appliances and electrical equipment 27,N2O] | NoSettings | 21060 | 19560 | 20580 | 21180 | 21360 | 21360 | 21300 | 21240 | 21120 | 21000 | 20820 | 20640 | 20640 | 20640 | 20640 | 20640 | 20640 | 20640 | 20640 | 20640 | 20640 | 20700 | 20700 | 20760 | 20820 | 20880 | 21000 | 21120 | 21180 | 21300 | 21480 | 21600
Industrial Sector Energy Related Emissions before CCS[LPG propane or butane if,appliances and electrical equipment 27,F gases] | NoSettings | 0 | 0 | 0 | 0 | 0 | 0 | 0 | 0 | 0 | 0 | 0 | 0 | 0 | 0 | 0 | 0 | 0 | 0 | 0 | 0 | 0 | 0 | 0 | 0 | 0 | 0 | 0 | 0 | 0 | 0 | 0 | 0
Industrial Sector Energy Related Emissions before CCS[LPG propane or butane if,other machinery 28,CO2] | NoSettings | 29377900000 | 27288200000 | 28640400000 | 29562300000 | 29808100000 | 29808100000 | 29685200000 | 29562300000 | 29439300000 | 29255000000 | 29070600000 | 28824700000 | 28763300000 | 28763300000 | 28763300000 | 28763300000 | 28763300000 | 28763300000 | 28763300000 | 28763300000 | 28824700000 | 28824700000 | 28886200000 | 28947700000 | 29070600000 | 29132000000 | 29255000000 | 29439300000 | 29562300000 | 29746600000 | 29931000000 | 30115400000
Industrial Sector Energy Related Emissions before CCS[LPG propane or butane if,other machinery 28,VOC] | NoSettings | 6974160 | 6478090 | 6799080 | 7017930 | 7076300 | 7076300 | 7047110 | 7017930 | 6988750 | 6944980 | 6901210 | 6842850 | 6828260 | 6828260 | 6828260 | 6828260 | 6828260 | 6828260 | 6828260 | 6828260 | 6842850 | 6842850 | 6857440 | 6872030 | 6901210 | 6915800 | 6944980 | 6988750 | 7017930 | 7061710 | 7105480 | 7149250
Industrial Sector Energy Related Emissions before CCS[LPG propane or butane if,other machinery 28,CO] | NoSettings | 78949800 | 73334100 | 76967800 | 79445300 | 80106000 | 80106000 | 79775700 | 79445300 | 79115000 | 78619500 | 78124000 | 77463300 | 77298200 | 77298200 | 77298200 | 77298200 | 77298200 | 77298200 | 77298200 | 77298200 | 77463300 | 77463300 | 77628500 | 77793700 | 78124000 | 78289200 | 78619500 | 79115000 | 79445300 | 79940800 | 80436300 | 80931800
Industrial Sector Energy Related Emissions before CCS[LPG propane or butane if,other machinery 28,NOx] | NoSettings | 47073800 | 43725400 | 45892000 | 47369200 | 47763100 | 47763100 | 47566200 | 47369200 | 47172300 | 46876800 | 46581400 | 46187400 | 46089000 | 46089000 | 46089000 | 46089000 | 46089000 | 46089000 | 46089000 | 46089000 | 46187400 | 46187400 | 46285900 | 46384400 | 46581400 | 46679900 | 46876800 | 47172300 | 47369200 | 47664700 | 47960100 | 48255500
Industrial Sector Energy Related Emissions before CCS[LPG propane or butane if,other machinery 28,PM10] | NoSettings | 9609520 | 8926000 | 9368280 | 9669830 | 9750250 | 9750250 | 9710040 | 9669830 | 9629620 | 9569310 | 9509000 | 9428590 | 9408480 | 9408480 | 9408480 | 9408480 | 9408480 | 9408480 | 9408480 | 9408480 | 9428590 | 9428590 | 9448690 | 9468800 | 9509000 | 9529110 | 9569310 | 9629620 | 9669830 | 9730140 | 9790450 | 9850760
Industrial Sector Energy Related Emissions before CCS[LPG propane or butane if,other machinery 28,PM25] | NoSettings | 8222800 | 7637910 | 8016370 | 8274400 | 8343210 | 8343210 | 8308810 | 8274400 | 8240000 | 8188390 | 8136780 | 8067970 | 8050770 | 8050770 | 8050770 | 8050770 | 8050770 | 8050770 | 8050770 | 8050770 | 8067970 | 8067970 | 8085180 | 8102380 | 8136780 | 8153990 | 8188390 | 8240000 | 8274400 | 8326010 | 8377620 | 8429230
Industrial Sector Energy Related Emissions before CCS[LPG propane or butane if,other machinery 28,SOx] | NoSettings | 35059200 | 32565400 | 34179000 | 35279200 | 35572600 | 35572600 | 35425900 | 35279200 | 35132500 | 34912500 | 34692500 | 34399100 | 34325700 | 34325700 | 34325700 | 34325700 | 34325700 | 34325700 | 34325700 | 34325700 | 34399100 | 34399100 | 34472400 | 34545800 | 34692500 | 34765800 | 34912500 | 35132500 | 35279200 | 35499300 | 35719300 | 35939300
Industrial Sector Energy Related Emissions before CCS[LPG propane or butane if,other machinery 28,BC] | NoSettings | 622695 | 578403 | 607063 | 626604 | 631814 | 631814 | 629209 | 626604 | 623998 | 620090 | 616182 | 610971 | 609668 | 609668 | 609668 | 609668 | 609668 | 609668 | 609668 | 609668 | 610971 | 610971 | 612274 | 613576 | 616182 | 617485 | 620090 | 623998 | 626604 | 630512 | 634420 | 638328
Industrial Sector Energy Related Emissions before CCS[LPG propane or butane if,other machinery 28,OC] | NoSettings | 3018840 | 2804110 | 2943060 | 3037790 | 3063050 | 3063050 | 3050420 | 3037790 | 3025160 | 3006210 | 2987260 | 2962000 | 2955690 | 2955690 | 2955690 | 2955690 | 2955690 | 2955690 | 2955690 | 2955690 | 2962000 | 2962000 | 2968320 | 2974630 | 2987260 | 2993580 | 3006210 | 3025160 | 3037790 | 3056740 | 3075680 | 3094630
Industrial Sector Energy Related Emissions before CCS[LPG propane or butane if,other machinery 28,CH4] | NoSettings | 1434000 | 1332000 | 1398000 | 1443000 | 1455000 | 1455000 | 1449000 | 1443000 | 1437000 | 1428000 | 1419000 | 1407000 | 1404000 | 1404000 | 1404000 | 1404000 | 1404000 | 1404000 | 1404000 | 1404000 | 1407000 | 1407000 | 1410000 | 1413000 | 1419000 | 1422000 | 1428000 | 1437000 | 1443000 | 1452000 | 1461000 | 1470000
Industrial Sector Energy Related Emissions before CCS[LPG propane or butane if,other machinery 28,N2O] | NoSettings | 286800 | 266400 | 279600 | 288600 | 291000 | 291000 | 289800 | 288600 | 287400 | 285600 | 283800 | 281400 | 280800 | 280800 | 280800 | 280800 | 280800 | 280800 | 280800 | 280800 | 281400 | 281400 | 282000 | 282600 | 283800 | 284400 | 285600 | 287400 | 288600 | 290400 | 292200 | 294000
Industrial Sector Energy Related Emissions before CCS[LPG propane or butane if,other machinery 28,F gases] | NoSettings | 0 | 0 | 0 | 0 | 0 | 0 | 0 | 0 | 0 | 0 | 0 | 0 | 0 | 0 | 0 | 0 | 0 | 0 | 0 | 0 | 0 | 0 | 0 | 0 | 0 | 0 | 0 | 0 | 0 | 0 | 0 | 0
Industrial Sector Energy Related Emissions before CCS[LPG propane or butane if,road vehicles 29,CO2] | NoSettings | 14443100000 | 13398300000 | 14074300000 | 14566000000 | 14627500000 | 14627500000 | 14627500000 | 14566000000 | 14504600000 | 14381600000 | 14258700000 | 14135800000 | 14135800000 | 14135800000 | 14135800000 | 14135800000 | 14135800000 | 14135800000 | 14135800000 | 14135800000 | 14197300000 | 14197300000 | 14197300000 | 14258700000 | 14258700000 | 14320200000 | 14381600000 | 14443100000 | 14566000000 | 14627500000 | 14688900000 | 14811900000
Industrial Sector Energy Related Emissions before CCS[LPG propane or butane if,road vehicles 29,VOC] | NoSettings | 3428720 | 3180690 | 3341180 | 3457900 | 3472490 | 3472490 | 3472490 | 3457900 | 3443310 | 3414130 | 3384950 | 3355770 | 3355770 | 3355770 | 3355770 | 3355770 | 3355770 | 3355770 | 3355770 | 3355770 | 3370360 | 3370360 | 3370360 | 3384950 | 3384950 | 3399540 | 3414130 | 3428720 | 3457900 | 3472490 | 3487080 | 3516260
Industrial Sector Energy Related Emissions before CCS[LPG propane or butane if,road vehicles 29,CO] | NoSettings | 38814200 | 36006400 | 37823200 | 39144600 | 39309700 | 39309700 | 39309700 | 39144600 | 38979400 | 38649100 | 38318700 | 37988400 | 37988400 | 37988400 | 37988400 | 37988400 | 37988400 | 37988400 | 37988400 | 37988400 | 38153600 | 38153600 | 38153600 | 38318700 | 38318700 | 38483900 | 38649100 | 38814200 | 39144600 | 39309700 | 39474900 | 39805200
Industrial Sector Energy Related Emissions before CCS[LPG propane or butane if,road vehicles 29,NOx] | NoSettings | 23143000 | 21468800 | 22552100 | 23339900 | 23438400 | 23438400 | 23438400 | 23339900 | 23241400 | 23044500 | 22847500 | 22650600 | 22650600 | 22650600 | 22650600 | 22650600 | 22650600 | 22650600 | 22650600 | 22650600 | 22749000 | 22749000 | 22749000 | 22847500 | 22847500 | 22946000 | 23044500 | 23143000 | 23339900 | 23438400 | 23536900 | 23733800
Industrial Sector Energy Related Emissions before CCS[LPG propane or butane if,road vehicles 29,PM10] | NoSettings | 4724350 | 4382580 | 4603720 | 4764550 | 4784660 | 4784660 | 4784660 | 4764550 | 4744450 | 4704240 | 4664040 | 4623830 | 4623830 | 4623830 | 4623830 | 4623830 | 4623830 | 4623830 | 4623830 | 4623830 | 4643930 | 4643930 | 4643930 | 4664040 | 4664040 | 4684140 | 4704240 | 4724350 | 4764550 | 4784660 | 4804760 | 4844970
Industrial Sector Energy Related Emissions before CCS[LPG propane or butane if,road vehicles 29,PM25] | NoSettings | 4042590 | 3750150 | 3939370 | 4076990 | 4094200 | 4094200 | 4094200 | 4076990 | 4059790 | 4025390 | 3990980 | 3956580 | 3956580 | 3956580 | 3956580 | 3956580 | 3956580 | 3956580 | 3956580 | 3956580 | 3973780 | 3973780 | 3973780 | 3990980 | 3990980 | 4008180 | 4025390 | 4042590 | 4076990 | 4094200 | 4111400 | 4145800
Industrial Sector Energy Related Emissions before CCS[LPG propane or butane if,road vehicles 29,SOx] | NoSettings | 17236200 | 15989300 | 16796100 | 17382900 | 17456300 | 17456300 | 17456300 | 17382900 | 17309600 | 17162900 | 17016200 | 16869500 | 16869500 | 16869500 | 16869500 | 16869500 | 16869500 | 16869500 | 16869500 | 16869500 | 16942800 | 16942800 | 16942800 | 17016200 | 17016200 | 17089500 | 17162900 | 17236200 | 17382900 | 17456300 | 17529600 | 17676300
Industrial Sector Energy Related Emissions before CCS[LPG propane or butane if,road vehicles 29,BC] | NoSettings | 306137 | 283991 | 298321 | 308742 | 310045 | 310045 | 310045 | 308742 | 307440 | 304834 | 302229 | 299623 | 299623 | 299623 | 299623 | 299623 | 299623 | 299623 | 299623 | 299623 | 300926 | 300926 | 300926 | 302229 | 302229 | 303531 | 304834 | 306137 | 308742 | 310045 | 311348 | 313953
Industrial Sector Energy Related Emissions before CCS[LPG propane or butane if,road vehicles 29,OC] | NoSettings | 1484160 | 1376790 | 1446270 | 1496790 | 1503110 | 1503110 | 1503110 | 1496790 | 1490470 | 1477840 | 1465210 | 1452580 | 1452580 | 1452580 | 1452580 | 1452580 | 1452580 | 1452580 | 1452580 | 1452580 | 1458900 | 1458900 | 1458900 | 1465210 | 1465210 | 1471530 | 1477840 | 1484160 | 1496790 | 1503110 | 1509420 | 1522050
Industrial Sector Energy Related Emissions before CCS[LPG propane or butane if,road vehicles 29,CH4] | NoSettings | 705000 | 654000 | 687000 | 711000 | 714000 | 714000 | 714000 | 711000 | 708000 | 702000 | 696000 | 690000 | 690000 | 690000 | 690000 | 690000 | 690000 | 690000 | 690000 | 690000 | 693000 | 693000 | 693000 | 696000 | 696000 | 699000 | 702000 | 705000 | 711000 | 714000 | 717000 | 723000
Industrial Sector Energy Related Emissions before CCS[LPG propane or butane if,road vehicles 29,N2O] | NoSettings | 141000 | 130800 | 137400 | 142200 | 142800 | 142800 | 142800 | 142200 | 141600 | 140400 | 139200 | 138000 | 138000 | 138000 | 138000 | 138000 | 138000 | 138000 | 138000 | 138000 | 138600 | 138600 | 138600 | 139200 | 139200 | 139800 | 140400 | 141000 | 142200 | 142800 | 143400 | 144600
Industrial Sector Energy Related Emissions before CCS[LPG propane or butane if,road vehicles 29,F gases] | NoSettings | 0 | 0 | 0 | 0 | 0 | 0 | 0 | 0 | 0 | 0 | 0 | 0 | 0 | 0 | 0 | 0 | 0 | 0 | 0 | 0 | 0 | 0 | 0 | 0 | 0 | 0 | 0 | 0 | 0 | 0 | 0 | 0
Industrial Sector Energy Related Emissions before CCS[LPG propane or butane if,nonroad vehicles 30,CO2] | NoSettings | 0 | 0 | 0 | 0 | 0 | 0 | 0 | 0 | 0 | 0 | 0 | 0 | 0 | 0 | 0 | 0 | 0 | 0 | 0 | 0 | 0 | 0 | 0 | 0 | 0 | 0 | 0 | 0 | 0 | 0 | 0 | 0
Industrial Sector Energy Related Emissions before CCS[LPG propane or butane if,nonroad vehicles 30,VOC] | NoSettings | 0 | 0 | 0 | 0 | 0 | 0 | 0 | 0 | 0 | 0 | 0 | 0 | 0 | 0 | 0 | 0 | 0 | 0 | 0 | 0 | 0 | 0 | 0 | 0 | 0 | 0 | 0 | 0 | 0 | 0 | 0 | 0
Industrial Sector Energy Related Emissions before CCS[LPG propane or butane if,nonroad vehicles 30,CO] | NoSettings | 0 | 0 | 0 | 0 | 0 | 0 | 0 | 0 | 0 | 0 | 0 | 0 | 0 | 0 | 0 | 0 | 0 | 0 | 0 | 0 | 0 | 0 | 0 | 0 | 0 | 0 | 0 | 0 | 0 | 0 | 0 | 0
Industrial Sector Energy Related Emissions before CCS[LPG propane or butane if,nonroad vehicles 30,NOx] | NoSettings | 0 | 0 | 0 | 0 | 0 | 0 | 0 | 0 | 0 | 0 | 0 | 0 | 0 | 0 | 0 | 0 | 0 | 0 | 0 | 0 | 0 | 0 | 0 | 0 | 0 | 0 | 0 | 0 | 0 | 0 | 0 | 0
Industrial Sector Energy Related Emissions before CCS[LPG propane or butane if,nonroad vehicles 30,PM10] | NoSettings | 0 | 0 | 0 | 0 | 0 | 0 | 0 | 0 | 0 | 0 | 0 | 0 | 0 | 0 | 0 | 0 | 0 | 0 | 0 | 0 | 0 | 0 | 0 | 0 | 0 | 0 | 0 | 0 | 0 | 0 | 0 | 0
Industrial Sector Energy Related Emissions before CCS[LPG propane or butane if,nonroad vehicles 30,PM25] | NoSettings | 0 | 0 | 0 | 0 | 0 | 0 | 0 | 0 | 0 | 0 | 0 | 0 | 0 | 0 | 0 | 0 | 0 | 0 | 0 | 0 | 0 | 0 | 0 | 0 | 0 | 0 | 0 | 0 | 0 | 0 | 0 | 0
Industrial Sector Energy Related Emissions before CCS[LPG propane or butane if,nonroad vehicles 30,SOx] | NoSettings | 0 | 0 | 0 | 0 | 0 | 0 | 0 | 0 | 0 | 0 | 0 | 0 | 0 | 0 | 0 | 0 | 0 | 0 | 0 | 0 | 0 | 0 | 0 | 0 | 0 | 0 | 0 | 0 | 0 | 0 | 0 | 0
Industrial Sector Energy Related Emissions before CCS[LPG propane or butane if,nonroad vehicles 30,BC] | NoSettings | 0 | 0 | 0 | 0 | 0 | 0 | 0 | 0 | 0 | 0 | 0 | 0 | 0 | 0 | 0 | 0 | 0 | 0 | 0 | 0 | 0 | 0 | 0 | 0 | 0 | 0 | 0 | 0 | 0 | 0 | 0 | 0
Industrial Sector Energy Related Emissions before CCS[LPG propane or butane if,nonroad vehicles 30,OC] | NoSettings | 0 | 0 | 0 | 0 | 0 | 0 | 0 | 0 | 0 | 0 | 0 | 0 | 0 | 0 | 0 | 0 | 0 | 0 | 0 | 0 | 0 | 0 | 0 | 0 | 0 | 0 | 0 | 0 | 0 | 0 | 0 | 0
Industrial Sector Energy Related Emissions before CCS[LPG propane or butane if,nonroad vehicles 30,CH4] | NoSettings | 0 | 0 | 0 | 0 | 0 | 0 | 0 | 0 | 0 | 0 | 0 | 0 | 0 | 0 | 0 | 0 | 0 | 0 | 0 | 0 | 0 | 0 | 0 | 0 | 0 | 0 | 0 | 0 | 0 | 0 | 0 | 0
Industrial Sector Energy Related Emissions before CCS[LPG propane or butane if,nonroad vehicles 30,N2O] | NoSettings | 0 | 0 | 0 | 0 | 0 | 0 | 0 | 0 | 0 | 0 | 0 | 0 | 0 | 0 | 0 | 0 | 0 | 0 | 0 | 0 | 0 | 0 | 0 | 0 | 0 | 0 | 0 | 0 | 0 | 0 | 0 | 0
Industrial Sector Energy Related Emissions before CCS[LPG propane or butane if,nonroad vehicles 30,F gases] | NoSettings | 0 | 0 | 0 | 0 | 0 | 0 | 0 | 0 | 0 | 0 | 0 | 0 | 0 | 0 | 0 | 0 | 0 | 0 | 0 | 0 | 0 | 0 | 0 | 0 | 0 | 0 | 0 | 0 | 0 | 0 | 0 | 0
Industrial Sector Energy Related Emissions before CCS[LPG propane or butane if,other manufacturing 31T33,CO2] | NoSettings | 218798000000 | 202818000000 | 213266000000 | 220027000000 | 221871000000 | 221871000000 | 220641000000 | 220027000000 | 219412000000 | 217568000000 | 216339000000 | 214495000000 | 213881000000 | 213881000000 | 213881000000 | 213881000000 | 213881000000 | 213881000000 | 213881000000 | 213881000000 | 214495000000 | 214495000000 | 215110000000 | 215725000000 | 216339000000 | 216954000000 | 218183000000 | 218798000000 | 220027000000 | 221256000000 | 222485000000 | 224329000000
Industrial Sector Energy Related Emissions before CCS[LPG propane or butane if,other manufacturing 31T33,VOC] | NoSettings | 51941500 | 48148000 | 50628300 | 52233300 | 52671000 | 52671000 | 52379200 | 52233300 | 52087400 | 51649700 | 51357900 | 50920100 | 50774200 | 50774200 | 50774200 | 50774200 | 50774200 | 50774200 | 50774200 | 50774200 | 50920100 | 50920100 | 51066100 | 51212000 | 51357900 | 51503800 | 51795600 | 51941500 | 52233300 | 52525100 | 52816900 | 53254600
Industrial Sector Energy Related Emissions before CCS[LPG propane or butane if,other manufacturing 31T33,CO] | NoSettings | 587995000 | 545051000 | 573129000 | 591298000 | 596253000 | 596253000 | 592950000 | 591298000 | 589646000 | 584691000 | 581388000 | 576433000 | 574781000 | 574781000 | 574781000 | 574781000 | 574781000 | 574781000 | 574781000 | 574781000 | 576433000 | 576433000 | 578085000 | 579736000 | 581388000 | 583040000 | 586343000 | 587995000 | 591298000 | 594601000 | 597905000 | 602860000
Industrial Sector Energy Related Emissions before CCS[LPG propane or butane if,other manufacturing 31T33,NOx] | NoSettings | 350591000 | 324986000 | 341728000 | 352561000 | 355515000 | 355515000 | 353546000 | 352561000 | 351576000 | 348622000 | 346652000 | 343698000 | 342713000 | 342713000 | 342713000 | 342713000 | 342713000 | 342713000 | 342713000 | 342713000 | 343698000 | 343698000 | 344682000 | 345667000 | 346652000 | 347637000 | 349606000 | 350591000 | 352561000 | 354531000 | 356500000 | 359455000
Industrial Sector Energy Related Emissions before CCS[LPG propane or butane if,other manufacturing 31T33,PM10] | NoSettings | 71568800 | 66341900 | 69759500 | 71970900 | 72574000 | 72574000 | 72171900 | 71970900 | 71769900 | 71166700 | 70764700 | 70161600 | 69960500 | 69960500 | 69960500 | 69960500 | 69960500 | 69960500 | 69960500 | 69960500 | 70161600 | 70161600 | 70362600 | 70563600 | 70764700 | 70965700 | 71367800 | 71568800 | 71970900 | 72373000 | 72775000 | 73378100
Industrial Sector Energy Related Emissions before CCS[LPG propane or butane if,other manufacturing 31T33,PM25] | NoSettings | 61240900 | 56768300 | 59692700 | 61585000 | 62101000 | 62101000 | 61757000 | 61585000 | 61412900 | 60896900 | 60552800 | 60036700 | 59864700 | 59864700 | 59864700 | 59864700 | 59864700 | 59864700 | 59864700 | 59864700 | 60036700 | 60036700 | 60208800 | 60380800 | 60552800 | 60724800 | 61068900 | 61240900 | 61585000 | 61929000 | 62273100 | 62789100
Industrial Sector Energy Related Emissions before CCS[LPG propane or butane if,other manufacturing 31T33,SOx] | NoSettings | 261110000 | 242040000 | 254509000 | 262577000 | 264778000 | 264778000 | 263311000 | 262577000 | 261844000 | 259643000 | 258177000 | 255976000 | 255243000 | 255243000 | 255243000 | 255243000 | 255243000 | 255243000 | 255243000 | 255243000 | 255976000 | 255976000 | 256710000 | 257443000 | 258177000 | 258910000 | 260377000 | 261110000 | 262577000 | 264044000 | 265511000 | 267711000
Industrial Sector Energy Related Emissions before CCS[LPG propane or butane if,other manufacturing 31T33,BC] | NoSettings | 4637650 | 4298940 | 4520400 | 4663700 | 4702780 | 4702780 | 4676730 | 4663700 | 4650670 | 4611590 | 4585540 | 4546460 | 4533430 | 4533430 | 4533430 | 4533430 | 4533430 | 4533430 | 4533430 | 4533430 | 4546460 | 4546460 | 4559490 | 4572510 | 4585540 | 4598570 | 4624620 | 4637650 | 4663700 | 4689760 | 4715810 | 4754890
Industrial Sector Energy Related Emissions before CCS[LPG propane or butane if,other manufacturing 31T33,OC] | NoSettings | 22483400 | 20841400 | 21915000 | 22609700 | 22799200 | 22799200 | 22672900 | 22609700 | 22546600 | 22357100 | 22230800 | 22041300 | 21978200 | 21978200 | 21978200 | 21978200 | 21978200 | 21978200 | 21978200 | 21978200 | 22041300 | 22041300 | 22104500 | 22167700 | 22230800 | 22294000 | 22420300 | 22483400 | 22609700 | 22736100 | 22862400 | 23051800
Industrial Sector Energy Related Emissions before CCS[LPG propane or butane if,other manufacturing 31T33,CH4] | NoSettings | 10680000 | 9900000 | 10410000 | 10740000 | 10830000 | 10830000 | 10770000 | 10740000 | 10710000 | 10620000 | 10560000 | 10470000 | 10440000 | 10440000 | 10440000 | 10440000 | 10440000 | 10440000 | 10440000 | 10440000 | 10470000 | 10470000 | 10500000 | 10530000 | 10560000 | 10590000 | 10650000 | 10680000 | 10740000 | 10800000 | 10860000 | 10950000
Industrial Sector Energy Related Emissions before CCS[LPG propane or butane if,other manufacturing 31T33,N2O] | NoSettings | 2136000 | 1980000 | 2082000 | 2148000 | 2166000 | 2166000 | 2154000 | 2148000 | 2142000 | 2124000 | 2112000 | 2094000 | 2088000 | 2088000 | 2088000 | 2088000 | 2088000 | 2088000 | 2088000 | 2088000 | 2094000 | 2094000 | 2100000 | 2106000 | 2112000 | 2118000 | 2130000 | 2136000 | 2148000 | 2160000 | 2172000 | 2190000
Industrial Sector Energy Related Emissions before CCS[LPG propane or butane if,other manufacturing 31T33,F gases] | NoSettings | 0 | 0 | 0 | 0 | 0 | 0 | 0 | 0 | 0 | 0 | 0 | 0 | 0 | 0 | 0 | 0 | 0 | 0 | 0 | 0 | 0 | 0 | 0 | 0 | 0 | 0 | 0 | 0 | 0 | 0 | 0 | 0
Industrial Sector Energy Related Emissions before CCS[LPG propane or butane if,energy pipelines and gas processing 352T353,CO2] | NoSettings | 0 | 0 | 18054700000 | 19231500000 | 20720500000 | 22346400000 | 24604600000 | 26337100000 | 28723100000 | 31178600000 | 33630500000 | 35916500000 | 38386100000 | 41590400000 | 45546000000 | 49471600000 | 53276500000 | 56581300000 | 62616400000 | 66634600000 | 70500000000 | 75861500000 | 75274300000 | 81699000000 | 86753900000 | 91828500000 | 96343300000 | 101968000000 | 105825000000 | 112058000000 | 116601000000 | 123071000000
Industrial Sector Energy Related Emissions before CCS[LPG propane or butane if,energy pipelines and gas processing 352T353,VOC] | NoSettings | 0 | 0 | 4286090 | 4565470 | 4918940 | 5304920 | 5841010 | 6252310 | 6818720 | 7401640 | 7983700 | 8526390 | 9112660 | 9873340 | 10812400 | 11744300 | 12647600 | 13432100 | 14864800 | 15818700 | 16736400 | 18009100 | 17869800 | 19394900 | 20595000 | 21799600 | 22871400 | 24206700 | 25122400 | 26601900 | 27680500 | 29216400
Industrial Sector Energy Related Emissions before CCS[LPG propane or butane if,energy pipelines and gas processing 352T353,CO] | NoSettings | 0 | 0 | 48519900 | 51682600 | 55684000 | 60053400 | 66122200 | 70778200 | 77190200 | 83789000 | 90378100 | 96521500 | 103158000 | 111770000 | 122400000 | 132950000 | 143175000 | 152056000 | 168275000 | 179073000 | 189461000 | 203869000 | 202291000 | 219557000 | 233142000 | 246779000 | 258912000 | 274028000 | 284393000 | 301143000 | 313352000 | 330740000
Industrial Sector Energy Related Emissions before CCS[LPG propane or butane if,energy pipelines and gas processing 352T353,NOx] | NoSettings | 0 | 0 | 28930000 | 30815700 | 33201500 | 35806800 | 39425300 | 42201400 | 46024600 | 49959100 | 53887900 | 57550900 | 61508100 | 66642500 | 72980900 | 79271100 | 85367800 | 90663200 | 100334000 | 106772000 | 112966000 | 121557000 | 120616000 | 130911000 | 139011000 | 147142000 | 154376000 | 163389000 | 169569000 | 179556000 | 186836000 | 197203000
Industrial Sector Energy Related Emissions before CCS[LPG propane or butane if,energy pipelines and gas processing 352T353,PM10] | NoSettings | 0 | 0 | 5905690 | 6290640 | 6777680 | 7309510 | 8048180 | 8614890 | 9395340 | 10198500 | 11000500 | 11748300 | 12556100 | 13604200 | 14898100 | 16182200 | 17426800 | 18507800 | 20481900 | 21796200 | 23060600 | 24814300 | 24622300 | 26723800 | 28377300 | 30037200 | 31513900 | 33353800 | 34615500 | 36654100 | 38140200 | 40256600
Industrial Sector Energy Related Emissions before CCS[LPG propane or butane if,energy pipelines and gas processing 352T353,PM25] | NoSettings | 0 | 0 | 5053460 | 5382850 | 5799610 | 6254690 | 6886770 | 7371700 | 8039520 | 8726810 | 9413080 | 10052900 | 10744200 | 11641000 | 12748200 | 13847000 | 14912000 | 15837000 | 17526200 | 18650800 | 19732800 | 21233400 | 21069100 | 22867300 | 24282200 | 25702600 | 26966200 | 28540600 | 29620200 | 31364700 | 32636300 | 34447300
Industrial Sector Energy Related Emissions before CCS[LPG propane or butane if,energy pipelines and gas processing 352T353,SOx] | NoSettings | 0 | 0 | 21546200 | 22950700 | 24727600 | 26667900 | 29362800 | 31430400 | 34277800 | 37208100 | 40134200 | 42862300 | 45809400 | 49633400 | 54354100 | 59038800 | 63579500 | 67523400 | 74725700 | 79520900 | 84133800 | 90532200 | 89831400 | 97498600 | 103531000 | 109587000 | 114975000 | 121687000 | 126290000 | 133728000 | 139150000 | 146871000
Industrial Sector Energy Related Emissions before CCS[LPG propane or butane if,energy pipelines and gas processing 352T353,BC] | NoSettings | 0 | 0 | 382688 | 407632 | 439192 | 473655 | 521521 | 558244 | 608817 | 660863 | 712833 | 761287 | 813633 | 881552 | 965397 | 1048600 | 1129250 | 1199300 | 1327220 | 1412390 | 1494320 | 1607970 | 1595520 | 1731700 | 1838840 | 1946400 | 2042100 | 2161320 | 2243080 | 2375180 | 2471480 | 2608620
Industrial Sector Energy Related Emissions before CCS[LPG propane or butane if,energy pipelines and gas processing 352T353,OC] | NoSettings | 0 | 0 | 1855280 | 1976210 | 2129220 | 2296290 | 2528350 | 2706380 | 2951560 | 3203880 | 3455830 | 3690740 | 3944510 | 4273780 | 4680270 | 5083660 | 5474640 | 5814240 | 6434400 | 6847300 | 7244510 | 7795450 | 7735120 | 8395310 | 8914750 | 9436210 | 9900140 | 10478100 | 10874500 | 11514900 | 11981800 | 12646700
Industrial Sector Energy Related Emissions before CCS[LPG propane or butane if,energy pipelines and gas processing 352T353,CH4] | NoSettings | 0 | 0 | 881289 | 938733 | 1011410 | 1090780 | 1201010 | 1285570 | 1402040 | 1521900 | 1641580 | 1753160 | 1873710 | 2030120 | 2223200 | 2414820 | 2600540 | 2761860 | 3056450 | 3252580 | 3441260 | 3702970 | 3674310 | 3987910 | 4234650 | 4482360 | 4702730 | 4977290 | 5165560 | 5469790 | 5691550 | 6007370
Industrial Sector Energy Related Emissions before CCS[LPG propane or butane if,energy pipelines and gas processing 352T353,N2O] | NoSettings | 0 | 0 | 176258 | 187747 | 202283 | 218155 | 240201 | 257115 | 280408 | 304379 | 328315 | 350633 | 374742 | 406024 | 444641 | 482964 | 520109 | 552372 | 611290 | 650516 | 688253 | 740594 | 734862 | 797582 | 846931 | 896471 | 940546 | 995457 | 1033110 | 1093960 | 1138310 | 1201470
Industrial Sector Energy Related Emissions before CCS[LPG propane or butane if,energy pipelines and gas processing 352T353,F gases] | NoSettings | 0 | 0 | 0 | 0 | 0 | 0 | 0 | 0 | 0 | 0 | 0 | 0 | 0 | 0 | 0 | 0 | 0 | 0 | 0 | 0 | 0 | 0 | 0 | 0 | 0 | 0 | 0 | 0 | 0 | 0 | 0 | 0
Industrial Sector Energy Related Emissions before CCS[LPG propane or butane if,water and waste 36T39,CO2] | NoSettings | 0 | 0 | 0 | 0 | 0 | 0 | 0 | 0 | 0 | 0 | 0 | 0 | 0 | 0 | 0 | 0 | 0 | 0 | 0 | 0 | 0 | 0 | 0 | 0 | 0 | 0 | 0 | 0 | 0 | 0 | 0 | 0
Industrial Sector Energy Related Emissions before CCS[LPG propane or butane if,water and waste 36T39,VOC] | NoSettings | 0 | 0 | 0 | 0 | 0 | 0 | 0 | 0 | 0 | 0 | 0 | 0 | 0 | 0 | 0 | 0 | 0 | 0 | 0 | 0 | 0 | 0 | 0 | 0 | 0 | 0 | 0 | 0 | 0 | 0 | 0 | 0
Industrial Sector Energy Related Emissions before CCS[LPG propane or butane if,water and waste 36T39,CO] | NoSettings | 0 | 0 | 0 | 0 | 0 | 0 | 0 | 0 | 0 | 0 | 0 | 0 | 0 | 0 | 0 | 0 | 0 | 0 | 0 | 0 | 0 | 0 | 0 | 0 | 0 | 0 | 0 | 0 | 0 | 0 | 0 | 0
Industrial Sector Energy Related Emissions before CCS[LPG propane or butane if,water and waste 36T39,NOx] | NoSettings | 0 | 0 | 0 | 0 | 0 | 0 | 0 | 0 | 0 | 0 | 0 | 0 | 0 | 0 | 0 | 0 | 0 | 0 | 0 | 0 | 0 | 0 | 0 | 0 | 0 | 0 | 0 | 0 | 0 | 0 | 0 | 0
Industrial Sector Energy Related Emissions before CCS[LPG propane or butane if,water and waste 36T39,PM10] | NoSettings | 0 | 0 | 0 | 0 | 0 | 0 | 0 | 0 | 0 | 0 | 0 | 0 | 0 | 0 | 0 | 0 | 0 | 0 | 0 | 0 | 0 | 0 | 0 | 0 | 0 | 0 | 0 | 0 | 0 | 0 | 0 | 0
Industrial Sector Energy Related Emissions before CCS[LPG propane or butane if,water and waste 36T39,PM25] | NoSettings | 0 | 0 | 0 | 0 | 0 | 0 | 0 | 0 | 0 | 0 | 0 | 0 | 0 | 0 | 0 | 0 | 0 | 0 | 0 | 0 | 0 | 0 | 0 | 0 | 0 | 0 | 0 | 0 | 0 | 0 | 0 | 0
Industrial Sector Energy Related Emissions before CCS[LPG propane or butane if,water and waste 36T39,SOx] | NoSettings | 0 | 0 | 0 | 0 | 0 | 0 | 0 | 0 | 0 | 0 | 0 | 0 | 0 | 0 | 0 | 0 | 0 | 0 | 0 | 0 | 0 | 0 | 0 | 0 | 0 | 0 | 0 | 0 | 0 | 0 | 0 | 0
Industrial Sector Energy Related Emissions before CCS[LPG propane or butane if,water and waste 36T39,BC] | NoSettings | 0 | 0 | 0 | 0 | 0 | 0 | 0 | 0 | 0 | 0 | 0 | 0 | 0 | 0 | 0 | 0 | 0 | 0 | 0 | 0 | 0 | 0 | 0 | 0 | 0 | 0 | 0 | 0 | 0 | 0 | 0 | 0
Industrial Sector Energy Related Emissions before CCS[LPG propane or butane if,water and waste 36T39,OC] | NoSettings | 0 | 0 | 0 | 0 | 0 | 0 | 0 | 0 | 0 | 0 | 0 | 0 | 0 | 0 | 0 | 0 | 0 | 0 | 0 | 0 | 0 | 0 | 0 | 0 | 0 | 0 | 0 | 0 | 0 | 0 | 0 | 0
Industrial Sector Energy Related Emissions before CCS[LPG propane or butane if,water and waste 36T39,CH4] | NoSettings | 0 | 0 | 0 | 0 | 0 | 0 | 0 | 0 | 0 | 0 | 0 | 0 | 0 | 0 | 0 | 0 | 0 | 0 | 0 | 0 | 0 | 0 | 0 | 0 | 0 | 0 | 0 | 0 | 0 | 0 | 0 | 0
Industrial Sector Energy Related Emissions before CCS[LPG propane or butane if,water and waste 36T39,N2O] | NoSettings | 0 | 0 | 0 | 0 | 0 | 0 | 0 | 0 | 0 | 0 | 0 | 0 | 0 | 0 | 0 | 0 | 0 | 0 | 0 | 0 | 0 | 0 | 0 | 0 | 0 | 0 | 0 | 0 | 0 | 0 | 0 | 0
Industrial Sector Energy Related Emissions before CCS[LPG propane or butane if,water and waste 36T39,F gases] | NoSettings | 0 | 0 | 0 | 0 | 0 | 0 | 0 | 0 | 0 | 0 | 0 | 0 | 0 | 0 | 0 | 0 | 0 | 0 | 0 | 0 | 0 | 0 | 0 | 0 | 0 | 0 | 0 | 0 | 0 | 0 | 0 | 0
Industrial Sector Energy Related Emissions before CCS[LPG propane or butane if,construction 41T43,CO2] | NoSettings | 226787000000 | 210193000000 | 221256000000 | 228017000000 | 229860000000 | 229860000000 | 229246000000 | 228017000000 | 227402000000 | 225558000000 | 224329000000 | 222485000000 | 221871000000 | 221871000000 | 221871000000 | 221871000000 | 221871000000 | 221871000000 | 221871000000 | 221871000000 | 222485000000 | 222485000000 | 223100000000 | 223714000000 | 224329000000 | 224944000000 | 226173000000 | 226787000000 | 228017000000 | 229246000000 | 231090000000 | 232319000000
Industrial Sector Energy Related Emissions before CCS[LPG propane or butane if,construction 41T43,VOC] | NoSettings | 53838200 | 49898800 | 52525100 | 54130000 | 54567700 | 54567700 | 54421800 | 54130000 | 53984100 | 53546400 | 53254600 | 52816900 | 52671000 | 52671000 | 52671000 | 52671000 | 52671000 | 52671000 | 52671000 | 52671000 | 52816900 | 52816900 | 52962800 | 53108700 | 53254600 | 53400500 | 53692300 | 53838200 | 54130000 | 54421800 | 54859500 | 55151300
Industrial Sector Energy Related Emissions before CCS[LPG propane or butane if,construction 41T43,CO] | NoSettings | 609466000 | 564871000 | 594601000 | 612770000 | 617725000 | 617725000 | 616073000 | 612770000 | 611118000 | 606163000 | 602860000 | 597905000 | 596253000 | 596253000 | 596253000 | 596253000 | 596253000 | 596253000 | 596253000 | 596253000 | 597905000 | 597905000 | 599556000 | 601208000 | 602860000 | 604511000 | 607815000 | 609466000 | 612770000 | 616073000 | 621028000 | 624331000
Industrial Sector Energy Related Emissions before CCS[LPG propane or butane if,construction 41T43,NOx] | NoSettings | 363394000 | 336804000 | 354531000 | 365363000 | 368318000 | 368318000 | 367333000 | 365363000 | 364379000 | 361424000 | 359455000 | 356500000 | 355515000 | 355515000 | 355515000 | 355515000 | 355515000 | 355515000 | 355515000 | 355515000 | 356500000 | 356500000 | 357485000 | 358470000 | 359455000 | 360439000 | 362409000 | 363394000 | 365363000 | 367333000 | 370287000 | 372257000
Industrial Sector Energy Related Emissions before CCS[LPG propane or butane if,construction 41T43,PM10] | NoSettings | 74182300 | 68754300 | 72373000 | 74584400 | 75187500 | 75187500 | 74986400 | 74584400 | 74383300 | 73780200 | 73378100 | 72775000 | 72574000 | 72574000 | 72574000 | 72574000 | 72574000 | 72574000 | 72574000 | 72574000 | 72775000 | 72775000 | 72976100 | 73177100 | 73378100 | 73579200 | 73981200 | 74182300 | 74584400 | 74986400 | 75589500 | 75991600
Industrial Sector Energy Related Emissions before CCS[LPG propane or butane if,construction 41T43,PM25] | NoSettings | 63477200 | 58832600 | 61929000 | 63821300 | 64337400 | 64337400 | 64165300 | 63821300 | 63649300 | 63133200 | 62789100 | 62273100 | 62101000 | 62101000 | 62101000 | 62101000 | 62101000 | 62101000 | 62101000 | 62101000 | 62273100 | 62273100 | 62445100 | 62617100 | 62789100 | 62961200 | 63305200 | 63477200 | 63821300 | 64165300 | 64681400 | 65025500
Industrial Sector Energy Related Emissions before CCS[LPG propane or butane if,construction 41T43,SOx] | NoSettings | 270645000 | 250842000 | 264044000 | 272112000 | 274313000 | 274313000 | 273579000 | 272112000 | 271379000 | 269178000 | 267711000 | 265511000 | 264778000 | 264778000 | 264778000 | 264778000 | 264778000 | 264778000 | 264778000 | 264778000 | 265511000 | 265511000 | 266245000 | 266978000 | 267711000 | 268445000 | 269912000 | 270645000 | 272112000 | 273579000 | 275779000 | 277246000
Industrial Sector Energy Related Emissions before CCS[LPG propane or butane if,construction 41T43,BC] | NoSettings | 4807000 | 4455270 | 4689760 | 4833050 | 4872140 | 4872140 | 4859110 | 4833050 | 4820030 | 4780950 | 4754890 | 4715810 | 4702780 | 4702780 | 4702780 | 4702780 | 4702780 | 4702780 | 4702780 | 4702780 | 4715810 | 4715810 | 4728840 | 4741860 | 4754890 | 4767920 | 4793970 | 4807000 | 4833050 | 4859110 | 4898190 | 4924240
Industrial Sector Energy Related Emissions before CCS[LPG propane or butane if,construction 41T43,OC] | NoSettings | 23304500 | 21599200 | 22736100 | 23430800 | 23620200 | 23620200 | 23557100 | 23430800 | 23367600 | 23178100 | 23051800 | 22862400 | 22799200 | 22799200 | 22799200 | 22799200 | 22799200 | 22799200 | 22799200 | 22799200 | 22862400 | 22862400 | 22925500 | 22988700 | 23051800 | 23115000 | 23241300 | 23304500 | 23430800 | 23557100 | 23746500 | 23872900
Industrial Sector Energy Related Emissions before CCS[LPG propane or butane if,construction 41T43,CH4] | NoSettings | 11070000 | 10260000 | 10800000 | 11130000 | 11220000 | 11220000 | 11190000 | 11130000 | 11100000 | 11010000 | 10950000 | 10860000 | 10830000 | 10830000 | 10830000 | 10830000 | 10830000 | 10830000 | 10830000 | 10830000 | 10860000 | 10860000 | 10890000 | 10920000 | 10950000 | 10980000 | 11040000 | 11070000 | 11130000 | 11190000 | 11280000 | 11340000
Industrial Sector Energy Related Emissions before CCS[LPG propane or butane if,construction 41T43,N2O] | NoSettings | 2214000 | 2052000 | 2160000 | 2226000 | 2244000 | 2244000 | 2238000 | 2226000 | 2220000 | 2202000 | 2190000 | 2172000 | 2166000 | 2166000 | 2166000 | 2166000 | 2166000 | 2166000 | 2166000 | 2166000 | 2172000 | 2172000 | 2178000 | 2184000 | 2190000 | 2196000 | 2208000 | 2214000 | 2226000 | 2238000 | 2256000 | 2268000
Industrial Sector Energy Related Emissions before CCS[LPG propane or butane if,construction 41T43,F gases] | NoSettings | 0 | 0 | 0 | 0 | 0 | 0 | 0 | 0 | 0 | 0 | 0 | 0 | 0 | 0 | 0 | 0 | 0 | 0 | 0 | 0 | 0 | 0 | 0 | 0 | 0 | 0 | 0 | 0 | 0 | 0 | 0 | 0
Industrial Sector Energy Related Emissions before CCS[hydrogen if,agriculture and forestry 01T03,CO2] | NoSettings | 0 | 0 | 0 | 0 | 0 | 0 | 0 | 0 | 0 | 0 | 0 | 0 | 0 | 0 | 0 | 0 | 0 | 0 | 0 | 0 | 0 | 0 | 0 | 0 | 0 | 0 | 0 | 0 | 0 | 0 | 0 | 0
Industrial Sector Energy Related Emissions before CCS[hydrogen if,agriculture and forestry 01T03,VOC] | NoSettings | 0 | 0 | 0 | 0 | 0 | 0 | 0 | 0 | 0 | 0 | 0 | 0 | 0 | 0 | 0 | 0 | 0 | 0 | 0 | 0 | 0 | 0 | 0 | 0 | 0 | 0 | 0 | 0 | 0 | 0 | 0 | 0
Industrial Sector Energy Related Emissions before CCS[hydrogen if,agriculture and forestry 01T03,CO] | NoSettings | 0 | 0 | 0 | 0 | 0 | 0 | 0 | 0 | 0 | 0 | 0 | 0 | 0 | 0 | 0 | 0 | 0 | 0 | 0 | 0 | 0 | 0 | 0 | 0 | 0 | 0 | 0 | 0 | 0 | 0 | 0 | 0
Industrial Sector Energy Related Emissions before CCS[hydrogen if,agriculture and forestry 01T03,NOx] | NoSettings | 0 | 0 | 0 | 0 | 0 | 0 | 0 | 0 | 0 | 0 | 0 | 0 | 0 | 0 | 0 | 0 | 0 | 0 | 0 | 0 | 0 | 0 | 0 | 0 | 0 | 0 | 0 | 0 | 0 | 0 | 0 | 0
Industrial Sector Energy Related Emissions before CCS[hydrogen if,agriculture and forestry 01T03,PM10] | NoSettings | 0 | 0 | 0 | 0 | 0 | 0 | 0 | 0 | 0 | 0 | 0 | 0 | 0 | 0 | 0 | 0 | 0 | 0 | 0 | 0 | 0 | 0 | 0 | 0 | 0 | 0 | 0 | 0 | 0 | 0 | 0 | 0
Industrial Sector Energy Related Emissions before CCS[hydrogen if,agriculture and forestry 01T03,PM25] | NoSettings | 0 | 0 | 0 | 0 | 0 | 0 | 0 | 0 | 0 | 0 | 0 | 0 | 0 | 0 | 0 | 0 | 0 | 0 | 0 | 0 | 0 | 0 | 0 | 0 | 0 | 0 | 0 | 0 | 0 | 0 | 0 | 0
Industrial Sector Energy Related Emissions before CCS[hydrogen if,agriculture and forestry 01T03,SOx] | NoSettings | 0 | 0 | 0 | 0 | 0 | 0 | 0 | 0 | 0 | 0 | 0 | 0 | 0 | 0 | 0 | 0 | 0 | 0 | 0 | 0 | 0 | 0 | 0 | 0 | 0 | 0 | 0 | 0 | 0 | 0 | 0 | 0
Industrial Sector Energy Related Emissions before CCS[hydrogen if,agriculture and forestry 01T03,BC] | NoSettings | 0 | 0 | 0 | 0 | 0 | 0 | 0 | 0 | 0 | 0 | 0 | 0 | 0 | 0 | 0 | 0 | 0 | 0 | 0 | 0 | 0 | 0 | 0 | 0 | 0 | 0 | 0 | 0 | 0 | 0 | 0 | 0
Industrial Sector Energy Related Emissions before CCS[hydrogen if,agriculture and forestry 01T03,OC] | NoSettings | 0 | 0 | 0 | 0 | 0 | 0 | 0 | 0 | 0 | 0 | 0 | 0 | 0 | 0 | 0 | 0 | 0 | 0 | 0 | 0 | 0 | 0 | 0 | 0 | 0 | 0 | 0 | 0 | 0 | 0 | 0 | 0
Industrial Sector Energy Related Emissions before CCS[hydrogen if,agriculture and forestry 01T03,CH4] | NoSettings | 0 | 0 | 0 | 0 | 0 | 0 | 0 | 0 | 0 | 0 | 0 | 0 | 0 | 0 | 0 | 0 | 0 | 0 | 0 | 0 | 0 | 0 | 0 | 0 | 0 | 0 | 0 | 0 | 0 | 0 | 0 | 0
Industrial Sector Energy Related Emissions before CCS[hydrogen if,agriculture and forestry 01T03,N2O] | NoSettings | 0 | 0 | 0 | 0 | 0 | 0 | 0 | 0 | 0 | 0 | 0 | 0 | 0 | 0 | 0 | 0 | 0 | 0 | 0 | 0 | 0 | 0 | 0 | 0 | 0 | 0 | 0 | 0 | 0 | 0 | 0 | 0
Industrial Sector Energy Related Emissions before CCS[hydrogen if,agriculture and forestry 01T03,F gases] | NoSettings | 0 | 0 | 0 | 0 | 0 | 0 | 0 | 0 | 0 | 0 | 0 | 0 | 0 | 0 | 0 | 0 | 0 | 0 | 0 | 0 | 0 | 0 | 0 | 0 | 0 | 0 | 0 | 0 | 0 | 0 | 0 | 0
Industrial Sector Energy Related Emissions before CCS[hydrogen if,coal mining 05,CO2] | NoSettings | 0 | 0 | 0 | 0 | 0 | 0 | 0 | 0 | 0 | 0 | 0 | 0 | 0 | 0 | 0 | 0 | 0 | 0 | 0 | 0 | 0 | 0 | 0 | 0 | 0 | 0 | 0 | 0 | 0 | 0 | 0 | 0
Industrial Sector Energy Related Emissions before CCS[hydrogen if,coal mining 05,VOC] | NoSettings | 0 | 0 | 0 | 0 | 0 | 0 | 0 | 0 | 0 | 0 | 0 | 0 | 0 | 0 | 0 | 0 | 0 | 0 | 0 | 0 | 0 | 0 | 0 | 0 | 0 | 0 | 0 | 0 | 0 | 0 | 0 | 0
Industrial Sector Energy Related Emissions before CCS[hydrogen if,coal mining 05,CO] | NoSettings | 0 | 0 | 0 | 0 | 0 | 0 | 0 | 0 | 0 | 0 | 0 | 0 | 0 | 0 | 0 | 0 | 0 | 0 | 0 | 0 | 0 | 0 | 0 | 0 | 0 | 0 | 0 | 0 | 0 | 0 | 0 | 0
Industrial Sector Energy Related Emissions before CCS[hydrogen if,coal mining 05,NOx] | NoSettings | 0 | 0 | 0 | 0 | 0 | 0 | 0 | 0 | 0 | 0 | 0 | 0 | 0 | 0 | 0 | 0 | 0 | 0 | 0 | 0 | 0 | 0 | 0 | 0 | 0 | 0 | 0 | 0 | 0 | 0 | 0 | 0
Industrial Sector Energy Related Emissions before CCS[hydrogen if,coal mining 05,PM10] | NoSettings | 0 | 0 | 0 | 0 | 0 | 0 | 0 | 0 | 0 | 0 | 0 | 0 | 0 | 0 | 0 | 0 | 0 | 0 | 0 | 0 | 0 | 0 | 0 | 0 | 0 | 0 | 0 | 0 | 0 | 0 | 0 | 0
Industrial Sector Energy Related Emissions before CCS[hydrogen if,coal mining 05,PM25] | NoSettings | 0 | 0 | 0 | 0 | 0 | 0 | 0 | 0 | 0 | 0 | 0 | 0 | 0 | 0 | 0 | 0 | 0 | 0 | 0 | 0 | 0 | 0 | 0 | 0 | 0 | 0 | 0 | 0 | 0 | 0 | 0 | 0
Industrial Sector Energy Related Emissions before CCS[hydrogen if,coal mining 05,SOx] | NoSettings | 0 | 0 | 0 | 0 | 0 | 0 | 0 | 0 | 0 | 0 | 0 | 0 | 0 | 0 | 0 | 0 | 0 | 0 | 0 | 0 | 0 | 0 | 0 | 0 | 0 | 0 | 0 | 0 | 0 | 0 | 0 | 0
Industrial Sector Energy Related Emissions before CCS[hydrogen if,coal mining 05,BC] | NoSettings | 0 | 0 | 0 | 0 | 0 | 0 | 0 | 0 | 0 | 0 | 0 | 0 | 0 | 0 | 0 | 0 | 0 | 0 | 0 | 0 | 0 | 0 | 0 | 0 | 0 | 0 | 0 | 0 | 0 | 0 | 0 | 0
Industrial Sector Energy Related Emissions before CCS[hydrogen if,coal mining 05,OC] | NoSettings | 0 | 0 | 0 | 0 | 0 | 0 | 0 | 0 | 0 | 0 | 0 | 0 | 0 | 0 | 0 | 0 | 0 | 0 | 0 | 0 | 0 | 0 | 0 | 0 | 0 | 0 | 0 | 0 | 0 | 0 | 0 | 0
Industrial Sector Energy Related Emissions before CCS[hydrogen if,coal mining 05,CH4] | NoSettings | 0 | 0 | 0 | 0 | 0 | 0 | 0 | 0 | 0 | 0 | 0 | 0 | 0 | 0 | 0 | 0 | 0 | 0 | 0 | 0 | 0 | 0 | 0 | 0 | 0 | 0 | 0 | 0 | 0 | 0 | 0 | 0
Industrial Sector Energy Related Emissions before CCS[hydrogen if,coal mining 05,N2O] | NoSettings | 0 | 0 | 0 | 0 | 0 | 0 | 0 | 0 | 0 | 0 | 0 | 0 | 0 | 0 | 0 | 0 | 0 | 0 | 0 | 0 | 0 | 0 | 0 | 0 | 0 | 0 | 0 | 0 | 0 | 0 | 0 | 0
Industrial Sector Energy Related Emissions before CCS[hydrogen if,coal mining 05,F gases] | NoSettings | 0 | 0 | 0 | 0 | 0 | 0 | 0 | 0 | 0 | 0 | 0 | 0 | 0 | 0 | 0 | 0 | 0 | 0 | 0 | 0 | 0 | 0 | 0 | 0 | 0 | 0 | 0 | 0 | 0 | 0 | 0 | 0
Industrial Sector Energy Related Emissions before CCS[hydrogen if,oil and gas extraction 06,CO2] | NoSettings | 0 | 0 | 0 | 0 | 0 | 0 | 0 | 0 | 0 | 0 | 0 | 0 | 0 | 0 | 0 | 0 | 0 | 0 | 0 | 0 | 0 | 0 | 0 | 0 | 0 | 0 | 0 | 0 | 0 | 0 | 0 | 0
Industrial Sector Energy Related Emissions before CCS[hydrogen if,oil and gas extraction 06,VOC] | NoSettings | 0 | 0 | 0 | 0 | 0 | 0 | 0 | 0 | 0 | 0 | 0 | 0 | 0 | 0 | 0 | 0 | 0 | 0 | 0 | 0 | 0 | 0 | 0 | 0 | 0 | 0 | 0 | 0 | 0 | 0 | 0 | 0
Industrial Sector Energy Related Emissions before CCS[hydrogen if,oil and gas extraction 06,CO] | NoSettings | 0 | 0 | 0 | 0 | 0 | 0 | 0 | 0 | 0 | 0 | 0 | 0 | 0 | 0 | 0 | 0 | 0 | 0 | 0 | 0 | 0 | 0 | 0 | 0 | 0 | 0 | 0 | 0 | 0 | 0 | 0 | 0
Industrial Sector Energy Related Emissions before CCS[hydrogen if,oil and gas extraction 06,NOx] | NoSettings | 0 | 0 | 0 | 0 | 0 | 0 | 0 | 0 | 7092050 | 13905200 | 45302600 | 93778500 | 139125000 | 229686000 | 255776000 | 283586000 | 305968000 | 328427000 | 349218000 | 371575000 | 394227000 | 414474000 | 436678000 | 459180000 | 482947000 | 507639000 | 531375000 | 555517000 | 580105000 | 605186000 | 630667000 | 586477000
Industrial Sector Energy Related Emissions before CCS[hydrogen if,oil and gas extraction 06,PM10] | NoSettings | 0 | 0 | 0 | 0 | 0 | 0 | 0 | 0 | 0 | 0 | 0 | 0 | 0 | 0 | 0 | 0 | 0 | 0 | 0 | 0 | 0 | 0 | 0 | 0 | 0 | 0 | 0 | 0 | 0 | 0 | 0 | 0
Industrial Sector Energy Related Emissions before CCS[hydrogen if,oil and gas extraction 06,PM25] | NoSettings | 0 | 0 | 0 | 0 | 0 | 0 | 0 | 0 | 0 | 0 | 0 | 0 | 0 | 0 | 0 | 0 | 0 | 0 | 0 | 0 | 0 | 0 | 0 | 0 | 0 | 0 | 0 | 0 | 0 | 0 | 0 | 0
Industrial Sector Energy Related Emissions before CCS[hydrogen if,oil and gas extraction 06,SOx] | NoSettings | 0 | 0 | 0 | 0 | 0 | 0 | 0 | 0 | 0 | 0 | 0 | 0 | 0 | 0 | 0 | 0 | 0 | 0 | 0 | 0 | 0 | 0 | 0 | 0 | 0 | 0 | 0 | 0 | 0 | 0 | 0 | 0
Industrial Sector Energy Related Emissions before CCS[hydrogen if,oil and gas extraction 06,BC] | NoSettings | 0 | 0 | 0 | 0 | 0 | 0 | 0 | 0 | 0 | 0 | 0 | 0 | 0 | 0 | 0 | 0 | 0 | 0 | 0 | 0 | 0 | 0 | 0 | 0 | 0 | 0 | 0 | 0 | 0 | 0 | 0 | 0
Industrial Sector Energy Related Emissions before CCS[hydrogen if,oil and gas extraction 06,OC] | NoSettings | 0 | 0 | 0 | 0 | 0 | 0 | 0 | 0 | 0 | 0 | 0 | 0 | 0 | 0 | 0 | 0 | 0 | 0 | 0 | 0 | 0 | 0 | 0 | 0 | 0 | 0 | 0 | 0 | 0 | 0 | 0 | 0
Industrial Sector Energy Related Emissions before CCS[hydrogen if,oil and gas extraction 06,CH4] | NoSettings | 0 | 0 | 0 | 0 | 0 | 0 | 0 | 0 | 0 | 0 | 0 | 0 | 0 | 0 | 0 | 0 | 0 | 0 | 0 | 0 | 0 | 0 | 0 | 0 | 0 | 0 | 0 | 0 | 0 | 0 | 0 | 0
Industrial Sector Energy Related Emissions before CCS[hydrogen if,oil and gas extraction 06,N2O] | NoSettings | 0 | 0 | 0 | 0 | 0 | 0 | 0 | 0 | 0 | 0 | 0 | 0 | 0 | 0 | 0 | 0 | 0 | 0 | 0 | 0 | 0 | 0 | 0 | 0 | 0 | 0 | 0 | 0 | 0 | 0 | 0 | 0
Industrial Sector Energy Related Emissions before CCS[hydrogen if,oil and gas extraction 06,F gases] | NoSettings | 0 | 0 | 0 | 0 | 0 | 0 | 0 | 0 | 0 | 0 | 0 | 0 | 0 | 0 | 0 | 0 | 0 | 0 | 0 | 0 | 0 | 0 | 0 | 0 | 0 | 0 | 0 | 0 | 0 | 0 | 0 | 0
Industrial Sector Energy Related Emissions before CCS[hydrogen if,other mining and quarrying 07T08,CO2] | NoSettings | 0 | 0 | 0 | 0 | 0 | 0 | 0 | 0 | 0 | 0 | 0 | 0 | 0 | 0 | 0 | 0 | 0 | 0 | 0 | 0 | 0 | 0 | 0 | 0 | 0 | 0 | 0 | 0 | 0 | 0 | 0 | 0
Industrial Sector Energy Related Emissions before CCS[hydrogen if,other mining and quarrying 07T08,VOC] | NoSettings | 0 | 0 | 0 | 0 | 0 | 0 | 0 | 0 | 0 | 0 | 0 | 0 | 0 | 0 | 0 | 0 | 0 | 0 | 0 | 0 | 0 | 0 | 0 | 0 | 0 | 0 | 0 | 0 | 0 | 0 | 0 | 0
Industrial Sector Energy Related Emissions before CCS[hydrogen if,other mining and quarrying 07T08,CO] | NoSettings | 0 | 0 | 0 | 0 | 0 | 0 | 0 | 0 | 0 | 0 | 0 | 0 | 0 | 0 | 0 | 0 | 0 | 0 | 0 | 0 | 0 | 0 | 0 | 0 | 0 | 0 | 0 | 0 | 0 | 0 | 0 | 0
Industrial Sector Energy Related Emissions before CCS[hydrogen if,other mining and quarrying 07T08,NOx] | NoSettings | 0 | 0 | 0 | 0 | 0 | 0 | 0 | 0 | 0 | 0 | 0 | 0 | 0 | 0 | 0 | 0 | 0 | 0 | 0 | 0 | 0 | 0 | 0 | 0 | 0 | 0 | 0 | 0 | 0 | 0 | 0 | 0
Industrial Sector Energy Related Emissions before CCS[hydrogen if,other mining and quarrying 07T08,PM10] | NoSettings | 0 | 0 | 0 | 0 | 0 | 0 | 0 | 0 | 0 | 0 | 0 | 0 | 0 | 0 | 0 | 0 | 0 | 0 | 0 | 0 | 0 | 0 | 0 | 0 | 0 | 0 | 0 | 0 | 0 | 0 | 0 | 0
Industrial Sector Energy Related Emissions before CCS[hydrogen if,other mining and quarrying 07T08,PM25] | NoSettings | 0 | 0 | 0 | 0 | 0 | 0 | 0 | 0 | 0 | 0 | 0 | 0 | 0 | 0 | 0 | 0 | 0 | 0 | 0 | 0 | 0 | 0 | 0 | 0 | 0 | 0 | 0 | 0 | 0 | 0 | 0 | 0
Industrial Sector Energy Related Emissions before CCS[hydrogen if,other mining and quarrying 07T08,SOx] | NoSettings | 0 | 0 | 0 | 0 | 0 | 0 | 0 | 0 | 0 | 0 | 0 | 0 | 0 | 0 | 0 | 0 | 0 | 0 | 0 | 0 | 0 | 0 | 0 | 0 | 0 | 0 | 0 | 0 | 0 | 0 | 0 | 0
Industrial Sector Energy Related Emissions before CCS[hydrogen if,other mining and quarrying 07T08,BC] | NoSettings | 0 | 0 | 0 | 0 | 0 | 0 | 0 | 0 | 0 | 0 | 0 | 0 | 0 | 0 | 0 | 0 | 0 | 0 | 0 | 0 | 0 | 0 | 0 | 0 | 0 | 0 | 0 | 0 | 0 | 0 | 0 | 0
Industrial Sector Energy Related Emissions before CCS[hydrogen if,other mining and quarrying 07T08,OC] | NoSettings | 0 | 0 | 0 | 0 | 0 | 0 | 0 | 0 | 0 | 0 | 0 | 0 | 0 | 0 | 0 | 0 | 0 | 0 | 0 | 0 | 0 | 0 | 0 | 0 | 0 | 0 | 0 | 0 | 0 | 0 | 0 | 0
Industrial Sector Energy Related Emissions before CCS[hydrogen if,other mining and quarrying 07T08,CH4] | NoSettings | 0 | 0 | 0 | 0 | 0 | 0 | 0 | 0 | 0 | 0 | 0 | 0 | 0 | 0 | 0 | 0 | 0 | 0 | 0 | 0 | 0 | 0 | 0 | 0 | 0 | 0 | 0 | 0 | 0 | 0 | 0 | 0
Industrial Sector Energy Related Emissions before CCS[hydrogen if,other mining and quarrying 07T08,N2O] | NoSettings | 0 | 0 | 0 | 0 | 0 | 0 | 0 | 0 | 0 | 0 | 0 | 0 | 0 | 0 | 0 | 0 | 0 | 0 | 0 | 0 | 0 | 0 | 0 | 0 | 0 | 0 | 0 | 0 | 0 | 0 | 0 | 0
Industrial Sector Energy Related Emissions before CCS[hydrogen if,other mining and quarrying 07T08,F gases] | NoSettings | 0 | 0 | 0 | 0 | 0 | 0 | 0 | 0 | 0 | 0 | 0 | 0 | 0 | 0 | 0 | 0 | 0 | 0 | 0 | 0 | 0 | 0 | 0 | 0 | 0 | 0 | 0 | 0 | 0 | 0 | 0 | 0
Industrial Sector Energy Related Emissions before CCS[hydrogen if,food beverage and tobacco 10T12,CO2] | NoSettings | 0 | 0 | 0 | 0 | 0 | 0 | 0 | 0 | 0 | 0 | 0 | 0 | 0 | 0 | 0 | 0 | 0 | 0 | 0 | 0 | 0 | 0 | 0 | 0 | 0 | 0 | 0 | 0 | 0 | 0 | 0 | 0
Industrial Sector Energy Related Emissions before CCS[hydrogen if,food beverage and tobacco 10T12,VOC] | NoSettings | 0 | 0 | 0 | 0 | 0 | 0 | 0 | 0 | 0 | 0 | 0 | 0 | 0 | 0 | 0 | 0 | 0 | 0 | 0 | 0 | 0 | 0 | 0 | 0 | 0 | 0 | 0 | 0 | 0 | 0 | 0 | 0
Industrial Sector Energy Related Emissions before CCS[hydrogen if,food beverage and tobacco 10T12,CO] | NoSettings | 0 | 0 | 0 | 0 | 0 | 0 | 0 | 0 | 0 | 0 | 0 | 0 | 0 | 0 | 0 | 0 | 0 | 0 | 0 | 0 | 0 | 0 | 0 | 0 | 0 | 0 | 0 | 0 | 0 | 0 | 0 | 0
Industrial Sector Energy Related Emissions before CCS[hydrogen if,food beverage and tobacco 10T12,NOx] | NoSettings | 0 | 0 | 0 | 0 | 0 | 0 | 0 | 0 | 0 | 0 | 0 | 0 | 0 | 0 | 0 | 0 | 0 | 0 | 0 | 0 | 0 | 0 | 0 | 0 | 0 | 0 | 0 | 0 | 0 | 0 | 0 | 0
Industrial Sector Energy Related Emissions before CCS[hydrogen if,food beverage and tobacco 10T12,PM10] | NoSettings | 0 | 0 | 0 | 0 | 0 | 0 | 0 | 0 | 0 | 0 | 0 | 0 | 0 | 0 | 0 | 0 | 0 | 0 | 0 | 0 | 0 | 0 | 0 | 0 | 0 | 0 | 0 | 0 | 0 | 0 | 0 | 0
Industrial Sector Energy Related Emissions before CCS[hydrogen if,food beverage and tobacco 10T12,PM25] | NoSettings | 0 | 0 | 0 | 0 | 0 | 0 | 0 | 0 | 0 | 0 | 0 | 0 | 0 | 0 | 0 | 0 | 0 | 0 | 0 | 0 | 0 | 0 | 0 | 0 | 0 | 0 | 0 | 0 | 0 | 0 | 0 | 0
Industrial Sector Energy Related Emissions before CCS[hydrogen if,food beverage and tobacco 10T12,SOx] | NoSettings | 0 | 0 | 0 | 0 | 0 | 0 | 0 | 0 | 0 | 0 | 0 | 0 | 0 | 0 | 0 | 0 | 0 | 0 | 0 | 0 | 0 | 0 | 0 | 0 | 0 | 0 | 0 | 0 | 0 | 0 | 0 | 0
Industrial Sector Energy Related Emissions before CCS[hydrogen if,food beverage and tobacco 10T12,BC] | NoSettings | 0 | 0 | 0 | 0 | 0 | 0 | 0 | 0 | 0 | 0 | 0 | 0 | 0 | 0 | 0 | 0 | 0 | 0 | 0 | 0 | 0 | 0 | 0 | 0 | 0 | 0 | 0 | 0 | 0 | 0 | 0 | 0
Industrial Sector Energy Related Emissions before CCS[hydrogen if,food beverage and tobacco 10T12,OC] | NoSettings | 0 | 0 | 0 | 0 | 0 | 0 | 0 | 0 | 0 | 0 | 0 | 0 | 0 | 0 | 0 | 0 | 0 | 0 | 0 | 0 | 0 | 0 | 0 | 0 | 0 | 0 | 0 | 0 | 0 | 0 | 0 | 0
Industrial Sector Energy Related Emissions before CCS[hydrogen if,food beverage and tobacco 10T12,CH4] | NoSettings | 0 | 0 | 0 | 0 | 0 | 0 | 0 | 0 | 0 | 0 | 0 | 0 | 0 | 0 | 0 | 0 | 0 | 0 | 0 | 0 | 0 | 0 | 0 | 0 | 0 | 0 | 0 | 0 | 0 | 0 | 0 | 0
Industrial Sector Energy Related Emissions before CCS[hydrogen if,food beverage and tobacco 10T12,N2O] | NoSettings | 0 | 0 | 0 | 0 | 0 | 0 | 0 | 0 | 0 | 0 | 0 | 0 | 0 | 0 | 0 | 0 | 0 | 0 | 0 | 0 | 0 | 0 | 0 | 0 | 0 | 0 | 0 | 0 | 0 | 0 | 0 | 0
Industrial Sector Energy Related Emissions before CCS[hydrogen if,food beverage and tobacco 10T12,F gases] | NoSettings | 0 | 0 | 0 | 0 | 0 | 0 | 0 | 0 | 0 | 0 | 0 | 0 | 0 | 0 | 0 | 0 | 0 | 0 | 0 | 0 | 0 | 0 | 0 | 0 | 0 | 0 | 0 | 0 | 0 | 0 | 0 | 0
Industrial Sector Energy Related Emissions before CCS[hydrogen if,textiles apparel and leather 13T15,CO2] | NoSettings | 0 | 0 | 0 | 0 | 0 | 0 | 0 | 0 | 0 | 0 | 0 | 0 | 0 | 0 | 0 | 0 | 0 | 0 | 0 | 0 | 0 | 0 | 0 | 0 | 0 | 0 | 0 | 0 | 0 | 0 | 0 | 0
Industrial Sector Energy Related Emissions before CCS[hydrogen if,textiles apparel and leather 13T15,VOC] | NoSettings | 0 | 0 | 0 | 0 | 0 | 0 | 0 | 0 | 0 | 0 | 0 | 0 | 0 | 0 | 0 | 0 | 0 | 0 | 0 | 0 | 0 | 0 | 0 | 0 | 0 | 0 | 0 | 0 | 0 | 0 | 0 | 0
Industrial Sector Energy Related Emissions before CCS[hydrogen if,textiles apparel and leather 13T15,CO] | NoSettings | 0 | 0 | 0 | 0 | 0 | 0 | 0 | 0 | 0 | 0 | 0 | 0 | 0 | 0 | 0 | 0 | 0 | 0 | 0 | 0 | 0 | 0 | 0 | 0 | 0 | 0 | 0 | 0 | 0 | 0 | 0 | 0
Industrial Sector Energy Related Emissions before CCS[hydrogen if,textiles apparel and leather 13T15,NOx] | NoSettings | 0 | 0 | 0 | 0 | 0 | 0 | 0 | 0 | 0 | 0 | 0 | 0 | 0 | 0 | 0 | 0 | 0 | 0 | 0 | 0 | 0 | 0 | 0 | 0 | 0 | 0 | 0 | 0 | 0 | 0 | 0 | 0
Industrial Sector Energy Related Emissions before CCS[hydrogen if,textiles apparel and leather 13T15,PM10] | NoSettings | 0 | 0 | 0 | 0 | 0 | 0 | 0 | 0 | 0 | 0 | 0 | 0 | 0 | 0 | 0 | 0 | 0 | 0 | 0 | 0 | 0 | 0 | 0 | 0 | 0 | 0 | 0 | 0 | 0 | 0 | 0 | 0
Industrial Sector Energy Related Emissions before CCS[hydrogen if,textiles apparel and leather 13T15,PM25] | NoSettings | 0 | 0 | 0 | 0 | 0 | 0 | 0 | 0 | 0 | 0 | 0 | 0 | 0 | 0 | 0 | 0 | 0 | 0 | 0 | 0 | 0 | 0 | 0 | 0 | 0 | 0 | 0 | 0 | 0 | 0 | 0 | 0
Industrial Sector Energy Related Emissions before CCS[hydrogen if,textiles apparel and leather 13T15,SOx] | NoSettings | 0 | 0 | 0 | 0 | 0 | 0 | 0 | 0 | 0 | 0 | 0 | 0 | 0 | 0 | 0 | 0 | 0 | 0 | 0 | 0 | 0 | 0 | 0 | 0 | 0 | 0 | 0 | 0 | 0 | 0 | 0 | 0
Industrial Sector Energy Related Emissions before CCS[hydrogen if,textiles apparel and leather 13T15,BC] | NoSettings | 0 | 0 | 0 | 0 | 0 | 0 | 0 | 0 | 0 | 0 | 0 | 0 | 0 | 0 | 0 | 0 | 0 | 0 | 0 | 0 | 0 | 0 | 0 | 0 | 0 | 0 | 0 | 0 | 0 | 0 | 0 | 0
Industrial Sector Energy Related Emissions before CCS[hydrogen if,textiles apparel and leather 13T15,OC] | NoSettings | 0 | 0 | 0 | 0 | 0 | 0 | 0 | 0 | 0 | 0 | 0 | 0 | 0 | 0 | 0 | 0 | 0 | 0 | 0 | 0 | 0 | 0 | 0 | 0 | 0 | 0 | 0 | 0 | 0 | 0 | 0 | 0
Industrial Sector Energy Related Emissions before CCS[hydrogen if,textiles apparel and leather 13T15,CH4] | NoSettings | 0 | 0 | 0 | 0 | 0 | 0 | 0 | 0 | 0 | 0 | 0 | 0 | 0 | 0 | 0 | 0 | 0 | 0 | 0 | 0 | 0 | 0 | 0 | 0 | 0 | 0 | 0 | 0 | 0 | 0 | 0 | 0
Industrial Sector Energy Related Emissions before CCS[hydrogen if,textiles apparel and leather 13T15,N2O] | NoSettings | 0 | 0 | 0 | 0 | 0 | 0 | 0 | 0 | 0 | 0 | 0 | 0 | 0 | 0 | 0 | 0 | 0 | 0 | 0 | 0 | 0 | 0 | 0 | 0 | 0 | 0 | 0 | 0 | 0 | 0 | 0 | 0
Industrial Sector Energy Related Emissions before CCS[hydrogen if,textiles apparel and leather 13T15,F gases] | NoSettings | 0 | 0 | 0 | 0 | 0 | 0 | 0 | 0 | 0 | 0 | 0 | 0 | 0 | 0 | 0 | 0 | 0 | 0 | 0 | 0 | 0 | 0 | 0 | 0 | 0 | 0 | 0 | 0 | 0 | 0 | 0 | 0
Industrial Sector Energy Related Emissions before CCS[hydrogen if,wood products 16,CO2] | NoSettings | 0 | 0 | 0 | 0 | 0 | 0 | 0 | 0 | 0 | 0 | 0 | 0 | 0 | 0 | 0 | 0 | 0 | 0 | 0 | 0 | 0 | 0 | 0 | 0 | 0 | 0 | 0 | 0 | 0 | 0 | 0 | 0
Industrial Sector Energy Related Emissions before CCS[hydrogen if,wood products 16,VOC] | NoSettings | 0 | 0 | 0 | 0 | 0 | 0 | 0 | 0 | 0 | 0 | 0 | 0 | 0 | 0 | 0 | 0 | 0 | 0 | 0 | 0 | 0 | 0 | 0 | 0 | 0 | 0 | 0 | 0 | 0 | 0 | 0 | 0
Industrial Sector Energy Related Emissions before CCS[hydrogen if,wood products 16,CO] | NoSettings | 0 | 0 | 0 | 0 | 0 | 0 | 0 | 0 | 0 | 0 | 0 | 0 | 0 | 0 | 0 | 0 | 0 | 0 | 0 | 0 | 0 | 0 | 0 | 0 | 0 | 0 | 0 | 0 | 0 | 0 | 0 | 0
Industrial Sector Energy Related Emissions before CCS[hydrogen if,wood products 16,NOx] | NoSettings | 0 | 0 | 0 | 0 | 0 | 0 | 0 | 0 | 0 | 0 | 0 | 0 | 0 | 0 | 0 | 0 | 0 | 0 | 0 | 0 | 0 | 0 | 0 | 0 | 0 | 0 | 0 | 0 | 0 | 0 | 0 | 0
Industrial Sector Energy Related Emissions before CCS[hydrogen if,wood products 16,PM10] | NoSettings | 0 | 0 | 0 | 0 | 0 | 0 | 0 | 0 | 0 | 0 | 0 | 0 | 0 | 0 | 0 | 0 | 0 | 0 | 0 | 0 | 0 | 0 | 0 | 0 | 0 | 0 | 0 | 0 | 0 | 0 | 0 | 0
Industrial Sector Energy Related Emissions before CCS[hydrogen if,wood products 16,PM25] | NoSettings | 0 | 0 | 0 | 0 | 0 | 0 | 0 | 0 | 0 | 0 | 0 | 0 | 0 | 0 | 0 | 0 | 0 | 0 | 0 | 0 | 0 | 0 | 0 | 0 | 0 | 0 | 0 | 0 | 0 | 0 | 0 | 0
Industrial Sector Energy Related Emissions before CCS[hydrogen if,wood products 16,SOx] | NoSettings | 0 | 0 | 0 | 0 | 0 | 0 | 0 | 0 | 0 | 0 | 0 | 0 | 0 | 0 | 0 | 0 | 0 | 0 | 0 | 0 | 0 | 0 | 0 | 0 | 0 | 0 | 0 | 0 | 0 | 0 | 0 | 0
Industrial Sector Energy Related Emissions before CCS[hydrogen if,wood products 16,BC] | NoSettings | 0 | 0 | 0 | 0 | 0 | 0 | 0 | 0 | 0 | 0 | 0 | 0 | 0 | 0 | 0 | 0 | 0 | 0 | 0 | 0 | 0 | 0 | 0 | 0 | 0 | 0 | 0 | 0 | 0 | 0 | 0 | 0
Industrial Sector Energy Related Emissions before CCS[hydrogen if,wood products 16,OC] | NoSettings | 0 | 0 | 0 | 0 | 0 | 0 | 0 | 0 | 0 | 0 | 0 | 0 | 0 | 0 | 0 | 0 | 0 | 0 | 0 | 0 | 0 | 0 | 0 | 0 | 0 | 0 | 0 | 0 | 0 | 0 | 0 | 0
Industrial Sector Energy Related Emissions before CCS[hydrogen if,wood products 16,CH4] | NoSettings | 0 | 0 | 0 | 0 | 0 | 0 | 0 | 0 | 0 | 0 | 0 | 0 | 0 | 0 | 0 | 0 | 0 | 0 | 0 | 0 | 0 | 0 | 0 | 0 | 0 | 0 | 0 | 0 | 0 | 0 | 0 | 0
Industrial Sector Energy Related Emissions before CCS[hydrogen if,wood products 16,N2O] | NoSettings | 0 | 0 | 0 | 0 | 0 | 0 | 0 | 0 | 0 | 0 | 0 | 0 | 0 | 0 | 0 | 0 | 0 | 0 | 0 | 0 | 0 | 0 | 0 | 0 | 0 | 0 | 0 | 0 | 0 | 0 | 0 | 0
Industrial Sector Energy Related Emissions before CCS[hydrogen if,wood products 16,F gases] | NoSettings | 0 | 0 | 0 | 0 | 0 | 0 | 0 | 0 | 0 | 0 | 0 | 0 | 0 | 0 | 0 | 0 | 0 | 0 | 0 | 0 | 0 | 0 | 0 | 0 | 0 | 0 | 0 | 0 | 0 | 0 | 0 | 0
Industrial Sector Energy Related Emissions before CCS[hydrogen if,pulp paper and printing 17T18,CO2] | NoSettings | 0 | 0 | 0 | 0 | 0 | 0 | 0 | 0 | 0 | 0 | 0 | 0 | 0 | 0 | 0 | 0 | 0 | 0 | 0 | 0 | 0 | 0 | 0 | 0 | 0 | 0 | 0 | 0 | 0 | 0 | 0 | 0
Industrial Sector Energy Related Emissions before CCS[hydrogen if,pulp paper and printing 17T18,VOC] | NoSettings | 0 | 0 | 0 | 0 | 0 | 0 | 0 | 0 | 0 | 0 | 0 | 0 | 0 | 0 | 0 | 0 | 0 | 0 | 0 | 0 | 0 | 0 | 0 | 0 | 0 | 0 | 0 | 0 | 0 | 0 | 0 | 0
Industrial Sector Energy Related Emissions before CCS[hydrogen if,pulp paper and printing 17T18,CO] | NoSettings | 0 | 0 | 0 | 0 | 0 | 0 | 0 | 0 | 0 | 0 | 0 | 0 | 0 | 0 | 0 | 0 | 0 | 0 | 0 | 0 | 0 | 0 | 0 | 0 | 0 | 0 | 0 | 0 | 0 | 0 | 0 | 0
Industrial Sector Energy Related Emissions before CCS[hydrogen if,pulp paper and printing 17T18,NOx] | NoSettings | 0 | 0 | 0 | 0 | 0 | 0 | 0 | 0 | 0 | 0 | 0 | 0 | 0 | 0 | 0 | 0 | 0 | 0 | 0 | 0 | 0 | 0 | 0 | 0 | 0 | 0 | 0 | 0 | 0 | 0 | 0 | 0
Industrial Sector Energy Related Emissions before CCS[hydrogen if,pulp paper and printing 17T18,PM10] | NoSettings | 0 | 0 | 0 | 0 | 0 | 0 | 0 | 0 | 0 | 0 | 0 | 0 | 0 | 0 | 0 | 0 | 0 | 0 | 0 | 0 | 0 | 0 | 0 | 0 | 0 | 0 | 0 | 0 | 0 | 0 | 0 | 0
Industrial Sector Energy Related Emissions before CCS[hydrogen if,pulp paper and printing 17T18,PM25] | NoSettings | 0 | 0 | 0 | 0 | 0 | 0 | 0 | 0 | 0 | 0 | 0 | 0 | 0 | 0 | 0 | 0 | 0 | 0 | 0 | 0 | 0 | 0 | 0 | 0 | 0 | 0 | 0 | 0 | 0 | 0 | 0 | 0
Industrial Sector Energy Related Emissions before CCS[hydrogen if,pulp paper and printing 17T18,SOx] | NoSettings | 0 | 0 | 0 | 0 | 0 | 0 | 0 | 0 | 0 | 0 | 0 | 0 | 0 | 0 | 0 | 0 | 0 | 0 | 0 | 0 | 0 | 0 | 0 | 0 | 0 | 0 | 0 | 0 | 0 | 0 | 0 | 0
Industrial Sector Energy Related Emissions before CCS[hydrogen if,pulp paper and printing 17T18,BC] | NoSettings | 0 | 0 | 0 | 0 | 0 | 0 | 0 | 0 | 0 | 0 | 0 | 0 | 0 | 0 | 0 | 0 | 0 | 0 | 0 | 0 | 0 | 0 | 0 | 0 | 0 | 0 | 0 | 0 | 0 | 0 | 0 | 0
Industrial Sector Energy Related Emissions before CCS[hydrogen if,pulp paper and printing 17T18,OC] | NoSettings | 0 | 0 | 0 | 0 | 0 | 0 | 0 | 0 | 0 | 0 | 0 | 0 | 0 | 0 | 0 | 0 | 0 | 0 | 0 | 0 | 0 | 0 | 0 | 0 | 0 | 0 | 0 | 0 | 0 | 0 | 0 | 0
Industrial Sector Energy Related Emissions before CCS[hydrogen if,pulp paper and printing 17T18,CH4] | NoSettings | 0 | 0 | 0 | 0 | 0 | 0 | 0 | 0 | 0 | 0 | 0 | 0 | 0 | 0 | 0 | 0 | 0 | 0 | 0 | 0 | 0 | 0 | 0 | 0 | 0 | 0 | 0 | 0 | 0 | 0 | 0 | 0
Industrial Sector Energy Related Emissions before CCS[hydrogen if,pulp paper and printing 17T18,N2O] | NoSettings | 0 | 0 | 0 | 0 | 0 | 0 | 0 | 0 | 0 | 0 | 0 | 0 | 0 | 0 | 0 | 0 | 0 | 0 | 0 | 0 | 0 | 0 | 0 | 0 | 0 | 0 | 0 | 0 | 0 | 0 | 0 | 0
Industrial Sector Energy Related Emissions before CCS[hydrogen if,pulp paper and printing 17T18,F gases] | NoSettings | 0 | 0 | 0 | 0 | 0 | 0 | 0 | 0 | 0 | 0 | 0 | 0 | 0 | 0 | 0 | 0 | 0 | 0 | 0 | 0 | 0 | 0 | 0 | 0 | 0 | 0 | 0 | 0 | 0 | 0 | 0 | 0
Industrial Sector Energy Related Emissions before CCS[hydrogen if,refined petroleum and coke 19,CO2] | NoSettings | 0 | 0 | 0 | 0 | 0 | 0 | 0 | 0 | 0 | 0 | 0 | 0 | 0 | 0 | 0 | 0 | 0 | 0 | 0 | 0 | 0 | 0 | 0 | 0 | 0 | 0 | 0 | 0 | 0 | 0 | 0 | 0
Industrial Sector Energy Related Emissions before CCS[hydrogen if,refined petroleum and coke 19,VOC] | NoSettings | 0 | 0 | 0 | 0 | 0 | 0 | 0 | 0 | 0 | 0 | 0 | 0 | 0 | 0 | 0 | 0 | 0 | 0 | 0 | 0 | 0 | 0 | 0 | 0 | 0 | 0 | 0 | 0 | 0 | 0 | 0 | 0
Industrial Sector Energy Related Emissions before CCS[hydrogen if,refined petroleum and coke 19,CO] | NoSettings | 0 | 0 | 0 | 0 | 0 | 0 | 0 | 0 | 0 | 0 | 0 | 0 | 0 | 0 | 0 | 0 | 0 | 0 | 0 | 0 | 0 | 0 | 0 | 0 | 0 | 0 | 0 | 0 | 0 | 0 | 0 | 0
Industrial Sector Energy Related Emissions before CCS[hydrogen if,refined petroleum and coke 19,NOx] | NoSettings | 0 | 0 | 0 | 0 | 0 | 30982.4 | 143545 | 291496 | 7563920 | 14713300 | 48959100 | 103125000 | 155158000 | 259366000 | 292504000 | 328600000 | 359184000 | 389581000 | 412304000 | 437589000 | 463269000 | 487156000 | 509782000 | 532846000 | 561344000 | 590352000 | 618018000 | 646343000 | 674161000 | 703353000 | 732138000 | 693051000
Industrial Sector Energy Related Emissions before CCS[hydrogen if,refined petroleum and coke 19,PM10] | NoSettings | 0 | 0 | 0 | 0 | 0 | 0 | 0 | 0 | 0 | 0 | 0 | 0 | 0 | 0 | 0 | 0 | 0 | 0 | 0 | 0 | 0 | 0 | 0 | 0 | 0 | 0 | 0 | 0 | 0 | 0 | 0 | 0
Industrial Sector Energy Related Emissions before CCS[hydrogen if,refined petroleum and coke 19,PM25] | NoSettings | 0 | 0 | 0 | 0 | 0 | 0 | 0 | 0 | 0 | 0 | 0 | 0 | 0 | 0 | 0 | 0 | 0 | 0 | 0 | 0 | 0 | 0 | 0 | 0 | 0 | 0 | 0 | 0 | 0 | 0 | 0 | 0
Industrial Sector Energy Related Emissions before CCS[hydrogen if,refined petroleum and coke 19,SOx] | NoSettings | 0 | 0 | 0 | 0 | 0 | 0 | 0 | 0 | 0 | 0 | 0 | 0 | 0 | 0 | 0 | 0 | 0 | 0 | 0 | 0 | 0 | 0 | 0 | 0 | 0 | 0 | 0 | 0 | 0 | 0 | 0 | 0
Industrial Sector Energy Related Emissions before CCS[hydrogen if,refined petroleum and coke 19,BC] | NoSettings | 0 | 0 | 0 | 0 | 0 | 0 | 0 | 0 | 0 | 0 | 0 | 0 | 0 | 0 | 0 | 0 | 0 | 0 | 0 | 0 | 0 | 0 | 0 | 0 | 0 | 0 | 0 | 0 | 0 | 0 | 0 | 0
Industrial Sector Energy Related Emissions before CCS[hydrogen if,refined petroleum and coke 19,OC] | NoSettings | 0 | 0 | 0 | 0 | 0 | 0 | 0 | 0 | 0 | 0 | 0 | 0 | 0 | 0 | 0 | 0 | 0 | 0 | 0 | 0 | 0 | 0 | 0 | 0 | 0 | 0 | 0 | 0 | 0 | 0 | 0 | 0
Industrial Sector Energy Related Emissions before CCS[hydrogen if,refined petroleum and coke 19,CH4] | NoSettings | 0 | 0 | 0 | 0 | 0 | 0 | 0 | 0 | 0 | 0 | 0 | 0 | 0 | 0 | 0 | 0 | 0 | 0 | 0 | 0 | 0 | 0 | 0 | 0 | 0 | 0 | 0 | 0 | 0 | 0 | 0 | 0
Industrial Sector Energy Related Emissions before CCS[hydrogen if,refined petroleum and coke 19,N2O] | NoSettings | 0 | 0 | 0 | 0 | 0 | 0 | 0 | 0 | 0 | 0 | 0 | 0 | 0 | 0 | 0 | 0 | 0 | 0 | 0 | 0 | 0 | 0 | 0 | 0 | 0 | 0 | 0 | 0 | 0 | 0 | 0 | 0
Industrial Sector Energy Related Emissions before CCS[hydrogen if,refined petroleum and coke 19,F gases] | NoSettings | 0 | 0 | 0 | 0 | 0 | 0 | 0 | 0 | 0 | 0 | 0 | 0 | 0 | 0 | 0 | 0 | 0 | 0 | 0 | 0 | 0 | 0 | 0 | 0 | 0 | 0 | 0 | 0 | 0 | 0 | 0 | 0
Industrial Sector Energy Related Emissions before CCS[hydrogen if,chemicals 20,CO2] | NoSettings | 0 | 0 | 0 | 0 | 0 | 0 | 0 | 0 | 0 | 0 | 0 | 0 | 0 | 0 | 0 | 0 | 0 | 0 | 0 | 0 | 0 | 0 | 0 | 0 | 0 | 0 | 0 | 0 | 0 | 0 | 0 | 0
Industrial Sector Energy Related Emissions before CCS[hydrogen if,chemicals 20,VOC] | NoSettings | 0 | 0 | 0 | 0 | 0 | 0 | 0 | 0 | 0 | 0 | 0 | 0 | 0 | 0 | 0 | 0 | 0 | 0 | 0 | 0 | 0 | 0 | 0 | 0 | 0 | 0 | 0 | 0 | 0 | 0 | 0 | 0
Industrial Sector Energy Related Emissions before CCS[hydrogen if,chemicals 20,CO] | NoSettings | 0 | 0 | 0 | 0 | 0 | 0 | 0 | 0 | 0 | 0 | 0 | 0 | 0 | 0 | 0 | 0 | 0 | 0 | 0 | 0 | 0 | 0 | 0 | 0 | 0 | 0 | 0 | 0 | 0 | 0 | 0 | 0
Industrial Sector Energy Related Emissions before CCS[hydrogen if,chemicals 20,NOx] | NoSettings | 0 | 0 | 0 | 0 | 0 | 22117.7 | 104033 | 216138 | 357015 | 1066290 | 3263120 | 6384900 | 9042560 | 14542900 | 15990600 | 17505300 | 18247100 | 18945900 | 19447100 | 19992500 | 20532300 | 20131700 | 18635100 | 19568400 | 20885100 | 21649200 | 22038400 | 22520400 | 22342900 | 22796800 | 22690000 | 23208100
Industrial Sector Energy Related Emissions before CCS[hydrogen if,chemicals 20,PM10] | NoSettings | 0 | 0 | 0 | 0 | 0 | 0 | 0 | 0 | 0 | 0 | 0 | 0 | 0 | 0 | 0 | 0 | 0 | 0 | 0 | 0 | 0 | 0 | 0 | 0 | 0 | 0 | 0 | 0 | 0 | 0 | 0 | 0
Industrial Sector Energy Related Emissions before CCS[hydrogen if,chemicals 20,PM25] | NoSettings | 0 | 0 | 0 | 0 | 0 | 0 | 0 | 0 | 0 | 0 | 0 | 0 | 0 | 0 | 0 | 0 | 0 | 0 | 0 | 0 | 0 | 0 | 0 | 0 | 0 | 0 | 0 | 0 | 0 | 0 | 0 | 0
Industrial Sector Energy Related Emissions before CCS[hydrogen if,chemicals 20,SOx] | NoSettings | 0 | 0 | 0 | 0 | 0 | 0 | 0 | 0 | 0 | 0 | 0 | 0 | 0 | 0 | 0 | 0 | 0 | 0 | 0 | 0 | 0 | 0 | 0 | 0 | 0 | 0 | 0 | 0 | 0 | 0 | 0 | 0
Industrial Sector Energy Related Emissions before CCS[hydrogen if,chemicals 20,BC] | NoSettings | 0 | 0 | 0 | 0 | 0 | 0 | 0 | 0 | 0 | 0 | 0 | 0 | 0 | 0 | 0 | 0 | 0 | 0 | 0 | 0 | 0 | 0 | 0 | 0 | 0 | 0 | 0 | 0 | 0 | 0 | 0 | 0
Industrial Sector Energy Related Emissions before CCS[hydrogen if,chemicals 20,OC] | NoSettings | 0 | 0 | 0 | 0 | 0 | 0 | 0 | 0 | 0 | 0 | 0 | 0 | 0 | 0 | 0 | 0 | 0 | 0 | 0 | 0 | 0 | 0 | 0 | 0 | 0 | 0 | 0 | 0 | 0 | 0 | 0 | 0
Industrial Sector Energy Related Emissions before CCS[hydrogen if,chemicals 20,CH4] | NoSettings | 0 | 0 | 0 | 0 | 0 | 0 | 0 | 0 | 0 | 0 | 0 | 0 | 0 | 0 | 0 | 0 | 0 | 0 | 0 | 0 | 0 | 0 | 0 | 0 | 0 | 0 | 0 | 0 | 0 | 0 | 0 | 0
Industrial Sector Energy Related Emissions before CCS[hydrogen if,chemicals 20,N2O] | NoSettings | 0 | 0 | 0 | 0 | 0 | 0 | 0 | 0 | 0 | 0 | 0 | 0 | 0 | 0 | 0 | 0 | 0 | 0 | 0 | 0 | 0 | 0 | 0 | 0 | 0 | 0 | 0 | 0 | 0 | 0 | 0 | 0
Industrial Sector Energy Related Emissions before CCS[hydrogen if,chemicals 20,F gases] | NoSettings | 0 | 0 | 0 | 0 | 0 | 0 | 0 | 0 | 0 | 0 | 0 | 0 | 0 | 0 | 0 | 0 | 0 | 0 | 0 | 0 | 0 | 0 | 0 | 0 | 0 | 0 | 0 | 0 | 0 | 0 | 0 | 0
Industrial Sector Energy Related Emissions before CCS[hydrogen if,rubber and plastic products 22,CO2] | NoSettings | 0 | 0 | 0 | 0 | 0 | 0 | 0 | 0 | 0 | 0 | 0 | 0 | 0 | 0 | 0 | 0 | 0 | 0 | 0 | 0 | 0 | 0 | 0 | 0 | 0 | 0 | 0 | 0 | 0 | 0 | 0 | 0
Industrial Sector Energy Related Emissions before CCS[hydrogen if,rubber and plastic products 22,VOC] | NoSettings | 0 | 0 | 0 | 0 | 0 | 0 | 0 | 0 | 0 | 0 | 0 | 0 | 0 | 0 | 0 | 0 | 0 | 0 | 0 | 0 | 0 | 0 | 0 | 0 | 0 | 0 | 0 | 0 | 0 | 0 | 0 | 0
Industrial Sector Energy Related Emissions before CCS[hydrogen if,rubber and plastic products 22,CO] | NoSettings | 0 | 0 | 0 | 0 | 0 | 0 | 0 | 0 | 0 | 0 | 0 | 0 | 0 | 0 | 0 | 0 | 0 | 0 | 0 | 0 | 0 | 0 | 0 | 0 | 0 | 0 | 0 | 0 | 0 | 0 | 0 | 0
Industrial Sector Energy Related Emissions before CCS[hydrogen if,rubber and plastic products 22,NOx] | NoSettings | 0 | 0 | 0 | 0 | 0 | 0 | 0 | 0 | 0 | 0 | 0 | 0 | 0 | 0 | 0 | 0 | 0 | 0 | 0 | 0 | 0 | 0 | 0 | 0 | 0 | 0 | 0 | 0 | 0 | 0 | 0 | 0
Industrial Sector Energy Related Emissions before CCS[hydrogen if,rubber and plastic products 22,PM10] | NoSettings | 0 | 0 | 0 | 0 | 0 | 0 | 0 | 0 | 0 | 0 | 0 | 0 | 0 | 0 | 0 | 0 | 0 | 0 | 0 | 0 | 0 | 0 | 0 | 0 | 0 | 0 | 0 | 0 | 0 | 0 | 0 | 0
Industrial Sector Energy Related Emissions before CCS[hydrogen if,rubber and plastic products 22,PM25] | NoSettings | 0 | 0 | 0 | 0 | 0 | 0 | 0 | 0 | 0 | 0 | 0 | 0 | 0 | 0 | 0 | 0 | 0 | 0 | 0 | 0 | 0 | 0 | 0 | 0 | 0 | 0 | 0 | 0 | 0 | 0 | 0 | 0
Industrial Sector Energy Related Emissions before CCS[hydrogen if,rubber and plastic products 22,SOx] | NoSettings | 0 | 0 | 0 | 0 | 0 | 0 | 0 | 0 | 0 | 0 | 0 | 0 | 0 | 0 | 0 | 0 | 0 | 0 | 0 | 0 | 0 | 0 | 0 | 0 | 0 | 0 | 0 | 0 | 0 | 0 | 0 | 0
Industrial Sector Energy Related Emissions before CCS[hydrogen if,rubber and plastic products 22,BC] | NoSettings | 0 | 0 | 0 | 0 | 0 | 0 | 0 | 0 | 0 | 0 | 0 | 0 | 0 | 0 | 0 | 0 | 0 | 0 | 0 | 0 | 0 | 0 | 0 | 0 | 0 | 0 | 0 | 0 | 0 | 0 | 0 | 0
Industrial Sector Energy Related Emissions before CCS[hydrogen if,rubber and plastic products 22,OC] | NoSettings | 0 | 0 | 0 | 0 | 0 | 0 | 0 | 0 | 0 | 0 | 0 | 0 | 0 | 0 | 0 | 0 | 0 | 0 | 0 | 0 | 0 | 0 | 0 | 0 | 0 | 0 | 0 | 0 | 0 | 0 | 0 | 0
Industrial Sector Energy Related Emissions before CCS[hydrogen if,rubber and plastic products 22,CH4] | NoSettings | 0 | 0 | 0 | 0 | 0 | 0 | 0 | 0 | 0 | 0 | 0 | 0 | 0 | 0 | 0 | 0 | 0 | 0 | 0 | 0 | 0 | 0 | 0 | 0 | 0 | 0 | 0 | 0 | 0 | 0 | 0 | 0
Industrial Sector Energy Related Emissions before CCS[hydrogen if,rubber and plastic products 22,N2O] | NoSettings | 0 | 0 | 0 | 0 | 0 | 0 | 0 | 0 | 0 | 0 | 0 | 0 | 0 | 0 | 0 | 0 | 0 | 0 | 0 | 0 | 0 | 0 | 0 | 0 | 0 | 0 | 0 | 0 | 0 | 0 | 0 | 0
Industrial Sector Energy Related Emissions before CCS[hydrogen if,rubber and plastic products 22,F gases] | NoSettings | 0 | 0 | 0 | 0 | 0 | 0 | 0 | 0 | 0 | 0 | 0 | 0 | 0 | 0 | 0 | 0 | 0 | 0 | 0 | 0 | 0 | 0 | 0 | 0 | 0 | 0 | 0 | 0 | 0 | 0 | 0 | 0
Industrial Sector Energy Related Emissions before CCS[hydrogen if,glass and glass products 231,CO2] | NoSettings | 0 | 0 | 0 | 0 | 0 | 0 | 0 | 0 | 0 | 0 | 0 | 0 | 0 | 0 | 0 | 0 | 0 | 0 | 0 | 0 | 0 | 0 | 0 | 0 | 0 | 0 | 0 | 0 | 0 | 0 | 0 | 0
Industrial Sector Energy Related Emissions before CCS[hydrogen if,glass and glass products 231,VOC] | NoSettings | 0 | 0 | 0 | 0 | 0 | 0 | 0 | 0 | 0 | 0 | 0 | 0 | 0 | 0 | 0 | 0 | 0 | 0 | 0 | 0 | 0 | 0 | 0 | 0 | 0 | 0 | 0 | 0 | 0 | 0 | 0 | 0
Industrial Sector Energy Related Emissions before CCS[hydrogen if,glass and glass products 231,CO] | NoSettings | 0 | 0 | 0 | 0 | 0 | 0 | 0 | 0 | 0 | 0 | 0 | 0 | 0 | 0 | 0 | 0 | 0 | 0 | 0 | 0 | 0 | 0 | 0 | 0 | 0 | 0 | 0 | 0 | 0 | 0 | 0 | 0
Industrial Sector Energy Related Emissions before CCS[hydrogen if,glass and glass products 231,NOx] | NoSettings | 0 | 0 | 0 | 0 | 0 | 0 | 0 | 0 | 0 | 0 | 0 | 0 | 0 | 0 | 0 | 0 | 0 | 0 | 0 | 0 | 0 | 0 | 0 | 0 | 0 | 0 | 0 | 0 | 0 | 0 | 0 | 0
Industrial Sector Energy Related Emissions before CCS[hydrogen if,glass and glass products 231,PM10] | NoSettings | 0 | 0 | 0 | 0 | 0 | 0 | 0 | 0 | 0 | 0 | 0 | 0 | 0 | 0 | 0 | 0 | 0 | 0 | 0 | 0 | 0 | 0 | 0 | 0 | 0 | 0 | 0 | 0 | 0 | 0 | 0 | 0
Industrial Sector Energy Related Emissions before CCS[hydrogen if,glass and glass products 231,PM25] | NoSettings | 0 | 0 | 0 | 0 | 0 | 0 | 0 | 0 | 0 | 0 | 0 | 0 | 0 | 0 | 0 | 0 | 0 | 0 | 0 | 0 | 0 | 0 | 0 | 0 | 0 | 0 | 0 | 0 | 0 | 0 | 0 | 0
Industrial Sector Energy Related Emissions before CCS[hydrogen if,glass and glass products 231,SOx] | NoSettings | 0 | 0 | 0 | 0 | 0 | 0 | 0 | 0 | 0 | 0 | 0 | 0 | 0 | 0 | 0 | 0 | 0 | 0 | 0 | 0 | 0 | 0 | 0 | 0 | 0 | 0 | 0 | 0 | 0 | 0 | 0 | 0
Industrial Sector Energy Related Emissions before CCS[hydrogen if,glass and glass products 231,BC] | NoSettings | 0 | 0 | 0 | 0 | 0 | 0 | 0 | 0 | 0 | 0 | 0 | 0 | 0 | 0 | 0 | 0 | 0 | 0 | 0 | 0 | 0 | 0 | 0 | 0 | 0 | 0 | 0 | 0 | 0 | 0 | 0 | 0
Industrial Sector Energy Related Emissions before CCS[hydrogen if,glass and glass products 231,OC] | NoSettings | 0 | 0 | 0 | 0 | 0 | 0 | 0 | 0 | 0 | 0 | 0 | 0 | 0 | 0 | 0 | 0 | 0 | 0 | 0 | 0 | 0 | 0 | 0 | 0 | 0 | 0 | 0 | 0 | 0 | 0 | 0 | 0
Industrial Sector Energy Related Emissions before CCS[hydrogen if,glass and glass products 231,CH4] | NoSettings | 0 | 0 | 0 | 0 | 0 | 0 | 0 | 0 | 0 | 0 | 0 | 0 | 0 | 0 | 0 | 0 | 0 | 0 | 0 | 0 | 0 | 0 | 0 | 0 | 0 | 0 | 0 | 0 | 0 | 0 | 0 | 0
Industrial Sector Energy Related Emissions before CCS[hydrogen if,glass and glass products 231,N2O] | NoSettings | 0 | 0 | 0 | 0 | 0 | 0 | 0 | 0 | 0 | 0 | 0 | 0 | 0 | 0 | 0 | 0 | 0 | 0 | 0 | 0 | 0 | 0 | 0 | 0 | 0 | 0 | 0 | 0 | 0 | 0 | 0 | 0
Industrial Sector Energy Related Emissions before CCS[hydrogen if,glass and glass products 231,F gases] | NoSettings | 0 | 0 | 0 | 0 | 0 | 0 | 0 | 0 | 0 | 0 | 0 | 0 | 0 | 0 | 0 | 0 | 0 | 0 | 0 | 0 | 0 | 0 | 0 | 0 | 0 | 0 | 0 | 0 | 0 | 0 | 0 | 0
Industrial Sector Energy Related Emissions before CCS[hydrogen if,cement and other nonmetallic minerals 239,CO2] | NoSettings | 0 | 0 | 0 | 0 | 0 | 0 | 0 | 0 | 0 | 0 | 0 | 0 | 0 | 0 | 0 | 0 | 0 | 0 | 0 | 0 | 0 | 0 | 0 | 0 | 0 | 0 | 0 | 0 | 0 | 0 | 0 | 0
Industrial Sector Energy Related Emissions before CCS[hydrogen if,cement and other nonmetallic minerals 239,VOC] | NoSettings | 0 | 0 | 0 | 0 | 0 | 0 | 0 | 0 | 0 | 0 | 0 | 0 | 0 | 0 | 0 | 0 | 0 | 0 | 0 | 0 | 0 | 0 | 0 | 0 | 0 | 0 | 0 | 0 | 0 | 0 | 0 | 0
Industrial Sector Energy Related Emissions before CCS[hydrogen if,cement and other nonmetallic minerals 239,CO] | NoSettings | 0 | 0 | 0 | 0 | 0 | 0 | 0 | 0 | 0 | 0 | 0 | 0 | 0 | 0 | 0 | 0 | 0 | 0 | 0 | 0 | 0 | 0 | 0 | 0 | 0 | 0 | 0 | 0 | 0 | 0 | 0 | 0
Industrial Sector Energy Related Emissions before CCS[hydrogen if,cement and other nonmetallic minerals 239,NOx] | NoSettings | 0 | 0 | 0 | 0 | 0 | 3912.86 | 20952 | 47542.1 | 7175850 | 14118100 | 46657600 | 97809700 | 146677000 | 243866000 | 273285000 | 304773000 | 330532000 | 356131000 | 377062000 | 399704000 | 422723000 | 443626000 | 465335000 | 487882000 | 512128000 | 537376000 | 561448000 | 585958000 | 610560000 | 612827000 | 614960000 | 618018000
Industrial Sector Energy Related Emissions before CCS[hydrogen if,cement and other nonmetallic minerals 239,PM10] | NoSettings | 0 | 0 | 0 | 0 | 0 | 0 | 0 | 0 | 0 | 0 | 0 | 0 | 0 | 0 | 0 | 0 | 0 | 0 | 0 | 0 | 0 | 0 | 0 | 0 | 0 | 0 | 0 | 0 | 0 | 0 | 0 | 0
Industrial Sector Energy Related Emissions before CCS[hydrogen if,cement and other nonmetallic minerals 239,PM25] | NoSettings | 0 | 0 | 0 | 0 | 0 | 0 | 0 | 0 | 0 | 0 | 0 | 0 | 0 | 0 | 0 | 0 | 0 | 0 | 0 | 0 | 0 | 0 | 0 | 0 | 0 | 0 | 0 | 0 | 0 | 0 | 0 | 0
Industrial Sector Energy Related Emissions before CCS[hydrogen if,cement and other nonmetallic minerals 239,SOx] | NoSettings | 0 | 0 | 0 | 0 | 0 | 0 | 0 | 0 | 0 | 0 | 0 | 0 | 0 | 0 | 0 | 0 | 0 | 0 | 0 | 0 | 0 | 0 | 0 | 0 | 0 | 0 | 0 | 0 | 0 | 0 | 0 | 0
Industrial Sector Energy Related Emissions before CCS[hydrogen if,cement and other nonmetallic minerals 239,BC] | NoSettings | 0 | 0 | 0 | 0 | 0 | 0 | 0 | 0 | 0 | 0 | 0 | 0 | 0 | 0 | 0 | 0 | 0 | 0 | 0 | 0 | 0 | 0 | 0 | 0 | 0 | 0 | 0 | 0 | 0 | 0 | 0 | 0
Industrial Sector Energy Related Emissions before CCS[hydrogen if,cement and other nonmetallic minerals 239,OC] | NoSettings | 0 | 0 | 0 | 0 | 0 | 0 | 0 | 0 | 0 | 0 | 0 | 0 | 0 | 0 | 0 | 0 | 0 | 0 | 0 | 0 | 0 | 0 | 0 | 0 | 0 | 0 | 0 | 0 | 0 | 0 | 0 | 0
Industrial Sector Energy Related Emissions before CCS[hydrogen if,cement and other nonmetallic minerals 239,CH4] | NoSettings | 0 | 0 | 0 | 0 | 0 | 0 | 0 | 0 | 0 | 0 | 0 | 0 | 0 | 0 | 0 | 0 | 0 | 0 | 0 | 0 | 0 | 0 | 0 | 0 | 0 | 0 | 0 | 0 | 0 | 0 | 0 | 0
Industrial Sector Energy Related Emissions before CCS[hydrogen if,cement and other nonmetallic minerals 239,N2O] | NoSettings | 0 | 0 | 0 | 0 | 0 | 0 | 0 | 0 | 0 | 0 | 0 | 0 | 0 | 0 | 0 | 0 | 0 | 0 | 0 | 0 | 0 | 0 | 0 | 0 | 0 | 0 | 0 | 0 | 0 | 0 | 0 | 0
Industrial Sector Energy Related Emissions before CCS[hydrogen if,cement and other nonmetallic minerals 239,F gases] | NoSettings | 0 | 0 | 0 | 0 | 0 | 0 | 0 | 0 | 0 | 0 | 0 | 0 | 0 | 0 | 0 | 0 | 0 | 0 | 0 | 0 | 0 | 0 | 0 | 0 | 0 | 0 | 0 | 0 | 0 | 0 | 0 | 0
Industrial Sector Energy Related Emissions before CCS[hydrogen if,iron and steel 241,CO2] | NoSettings | 0 | 0 | 0 | 0 | 0 | 0 | 0 | 0 | 0 | 0 | 0 | 0 | 0 | 0 | 0 | 0 | 0 | 0 | 0 | 0 | 0 | 0 | 0 | 0 | 0 | 0 | 0 | 0 | 0 | 0 | 0 | 0
Industrial Sector Energy Related Emissions before CCS[hydrogen if,iron and steel 241,VOC] | NoSettings | 0 | 0 | 0 | 0 | 0 | 0 | 0 | 0 | 0 | 0 | 0 | 0 | 0 | 0 | 0 | 0 | 0 | 0 | 0 | 0 | 0 | 0 | 0 | 0 | 0 | 0 | 0 | 0 | 0 | 0 | 0 | 0
Industrial Sector Energy Related Emissions before CCS[hydrogen if,iron and steel 241,CO] | NoSettings | 0 | 0 | 0 | 0 | 0 | 0 | 0 | 0 | 0 | 0 | 0 | 0 | 0 | 0 | 0 | 0 | 0 | 0 | 0 | 0 | 0 | 0 | 0 | 0 | 0 | 0 | 0 | 0 | 0 | 0 | 0 | 0
Industrial Sector Energy Related Emissions before CCS[hydrogen if,iron and steel 241,NOx] | NoSettings | 0 | 0 | 0 | 0 | 0 | 15867000 | 60102100 | 102414000 | 120565000 | 190038000 | 511271000 | 890896000 | 1128450000 | 1607810000 | 1557900000 | 1512460000 | 1435690000 | 1360630000 | 1280460000 | 1207620000 | 1136300000 | 1059210000 | 988270000 | 918360000 | 850906000 | 784533000 | 716201000 | 648102000 | 580105000 | 535357000 | 490520000 | 586477000
Industrial Sector Energy Related Emissions before CCS[hydrogen if,iron and steel 241,PM10] | NoSettings | 0 | 0 | 0 | 0 | 0 | 0 | 0 | 0 | 0 | 0 | 0 | 0 | 0 | 0 | 0 | 0 | 0 | 0 | 0 | 0 | 0 | 0 | 0 | 0 | 0 | 0 | 0 | 0 | 0 | 0 | 0 | 0
Industrial Sector Energy Related Emissions before CCS[hydrogen if,iron and steel 241,PM25] | NoSettings | 0 | 0 | 0 | 0 | 0 | 0 | 0 | 0 | 0 | 0 | 0 | 0 | 0 | 0 | 0 | 0 | 0 | 0 | 0 | 0 | 0 | 0 | 0 | 0 | 0 | 0 | 0 | 0 | 0 | 0 | 0 | 0
Industrial Sector Energy Related Emissions before CCS[hydrogen if,iron and steel 241,SOx] | NoSettings | 0 | 0 | 0 | 0 | 0 | 0 | 0 | 0 | 0 | 0 | 0 | 0 | 0 | 0 | 0 | 0 | 0 | 0 | 0 | 0 | 0 | 0 | 0 | 0 | 0 | 0 | 0 | 0 | 0 | 0 | 0 | 0
Industrial Sector Energy Related Emissions before CCS[hydrogen if,iron and steel 241,BC] | NoSettings | 0 | 0 | 0 | 0 | 0 | 0 | 0 | 0 | 0 | 0 | 0 | 0 | 0 | 0 | 0 | 0 | 0 | 0 | 0 | 0 | 0 | 0 | 0 | 0 | 0 | 0 | 0 | 0 | 0 | 0 | 0 | 0
Industrial Sector Energy Related Emissions before CCS[hydrogen if,iron and steel 241,OC] | NoSettings | 0 | 0 | 0 | 0 | 0 | 0 | 0 | 0 | 0 | 0 | 0 | 0 | 0 | 0 | 0 | 0 | 0 | 0 | 0 | 0 | 0 | 0 | 0 | 0 | 0 | 0 | 0 | 0 | 0 | 0 | 0 | 0
Industrial Sector Energy Related Emissions before CCS[hydrogen if,iron and steel 241,CH4] | NoSettings | 0 | 0 | 0 | 0 | 0 | 0 | 0 | 0 | 0 | 0 | 0 | 0 | 0 | 0 | 0 | 0 | 0 | 0 | 0 | 0 | 0 | 0 | 0 | 0 | 0 | 0 | 0 | 0 | 0 | 0 | 0 | 0
Industrial Sector Energy Related Emissions before CCS[hydrogen if,iron and steel 241,N2O] | NoSettings | 0 | 0 | 0 | 0 | 0 | 0 | 0 | 0 | 0 | 0 | 0 | 0 | 0 | 0 | 0 | 0 | 0 | 0 | 0 | 0 | 0 | 0 | 0 | 0 | 0 | 0 | 0 | 0 | 0 | 0 | 0 | 0
Industrial Sector Energy Related Emissions before CCS[hydrogen if,iron and steel 241,F gases] | NoSettings | 0 | 0 | 0 | 0 | 0 | 0 | 0 | 0 | 0 | 0 | 0 | 0 | 0 | 0 | 0 | 0 | 0 | 0 | 0 | 0 | 0 | 0 | 0 | 0 | 0 | 0 | 0 | 0 | 0 | 0 | 0 | 0
Industrial Sector Energy Related Emissions before CCS[hydrogen if,other metals 242,CO2] | NoSettings | 0 | 0 | 0 | 0 | 0 | 0 | 0 | 0 | 0 | 0 | 0 | 0 | 0 | 0 | 0 | 0 | 0 | 0 | 0 | 0 | 0 | 0 | 0 | 0 | 0 | 0 | 0 | 0 | 0 | 0 | 0 | 0
Industrial Sector Energy Related Emissions before CCS[hydrogen if,other metals 242,VOC] | NoSettings | 0 | 0 | 0 | 0 | 0 | 0 | 0 | 0 | 0 | 0 | 0 | 0 | 0 | 0 | 0 | 0 | 0 | 0 | 0 | 0 | 0 | 0 | 0 | 0 | 0 | 0 | 0 | 0 | 0 | 0 | 0 | 0
Industrial Sector Energy Related Emissions before CCS[hydrogen if,other metals 242,CO] | NoSettings | 0 | 0 | 0 | 0 | 0 | 0 | 0 | 0 | 0 | 0 | 0 | 0 | 0 | 0 | 0 | 0 | 0 | 0 | 0 | 0 | 0 | 0 | 0 | 0 | 0 | 0 | 0 | 0 | 0 | 0 | 0 | 0
Industrial Sector Energy Related Emissions before CCS[hydrogen if,other metals 242,NOx] | NoSettings | 0 | 0 | 0 | 0 | 0 | 0 | 0 | 0 | 0 | 0 | 0 | 0 | 0 | 0 | 0 | 0 | 0 | 0 | 0 | 0 | 0 | 0 | 0 | 0 | 0 | 0 | 0 | 0 | 0 | 0 | 0 | 0
Industrial Sector Energy Related Emissions before CCS[hydrogen if,other metals 242,PM10] | NoSettings | 0 | 0 | 0 | 0 | 0 | 0 | 0 | 0 | 0 | 0 | 0 | 0 | 0 | 0 | 0 | 0 | 0 | 0 | 0 | 0 | 0 | 0 | 0 | 0 | 0 | 0 | 0 | 0 | 0 | 0 | 0 | 0
Industrial Sector Energy Related Emissions before CCS[hydrogen if,other metals 242,PM25] | NoSettings | 0 | 0 | 0 | 0 | 0 | 0 | 0 | 0 | 0 | 0 | 0 | 0 | 0 | 0 | 0 | 0 | 0 | 0 | 0 | 0 | 0 | 0 | 0 | 0 | 0 | 0 | 0 | 0 | 0 | 0 | 0 | 0
Industrial Sector Energy Related Emissions before CCS[hydrogen if,other metals 242,SOx] | NoSettings | 0 | 0 | 0 | 0 | 0 | 0 | 0 | 0 | 0 | 0 | 0 | 0 | 0 | 0 | 0 | 0 | 0 | 0 | 0 | 0 | 0 | 0 | 0 | 0 | 0 | 0 | 0 | 0 | 0 | 0 | 0 | 0
Industrial Sector Energy Related Emissions before CCS[hydrogen if,other metals 242,BC] | NoSettings | 0 | 0 | 0 | 0 | 0 | 0 | 0 | 0 | 0 | 0 | 0 | 0 | 0 | 0 | 0 | 0 | 0 | 0 | 0 | 0 | 0 | 0 | 0 | 0 | 0 | 0 | 0 | 0 | 0 | 0 | 0 | 0
Industrial Sector Energy Related Emissions before CCS[hydrogen if,other metals 242,OC] | NoSettings | 0 | 0 | 0 | 0 | 0 | 0 | 0 | 0 | 0 | 0 | 0 | 0 | 0 | 0 | 0 | 0 | 0 | 0 | 0 | 0 | 0 | 0 | 0 | 0 | 0 | 0 | 0 | 0 | 0 | 0 | 0 | 0
Industrial Sector Energy Related Emissions before CCS[hydrogen if,other metals 242,CH4] | NoSettings | 0 | 0 | 0 | 0 | 0 | 0 | 0 | 0 | 0 | 0 | 0 | 0 | 0 | 0 | 0 | 0 | 0 | 0 | 0 | 0 | 0 | 0 | 0 | 0 | 0 | 0 | 0 | 0 | 0 | 0 | 0 | 0
Industrial Sector Energy Related Emissions before CCS[hydrogen if,other metals 242,N2O] | NoSettings | 0 | 0 | 0 | 0 | 0 | 0 | 0 | 0 | 0 | 0 | 0 | 0 | 0 | 0 | 0 | 0 | 0 | 0 | 0 | 0 | 0 | 0 | 0 | 0 | 0 | 0 | 0 | 0 | 0 | 0 | 0 | 0
Industrial Sector Energy Related Emissions before CCS[hydrogen if,other metals 242,F gases] | NoSettings | 0 | 0 | 0 | 0 | 0 | 0 | 0 | 0 | 0 | 0 | 0 | 0 | 0 | 0 | 0 | 0 | 0 | 0 | 0 | 0 | 0 | 0 | 0 | 0 | 0 | 0 | 0 | 0 | 0 | 0 | 0 | 0
Industrial Sector Energy Related Emissions before CCS[hydrogen if,metal products except machinery and vehicles 25,CO2] | NoSettings | 0 | 0 | 0 | 0 | 0 | 0 | 0 | 0 | 0 | 0 | 0 | 0 | 0 | 0 | 0 | 0 | 0 | 0 | 0 | 0 | 0 | 0 | 0 | 0 | 0 | 0 | 0 | 0 | 0 | 0 | 0 | 0
Industrial Sector Energy Related Emissions before CCS[hydrogen if,metal products except machinery and vehicles 25,VOC] | NoSettings | 0 | 0 | 0 | 0 | 0 | 0 | 0 | 0 | 0 | 0 | 0 | 0 | 0 | 0 | 0 | 0 | 0 | 0 | 0 | 0 | 0 | 0 | 0 | 0 | 0 | 0 | 0 | 0 | 0 | 0 | 0 | 0
Industrial Sector Energy Related Emissions before CCS[hydrogen if,metal products except machinery and vehicles 25,CO] | NoSettings | 0 | 0 | 0 | 0 | 0 | 0 | 0 | 0 | 0 | 0 | 0 | 0 | 0 | 0 | 0 | 0 | 0 | 0 | 0 | 0 | 0 | 0 | 0 | 0 | 0 | 0 | 0 | 0 | 0 | 0 | 0 | 0
Industrial Sector Energy Related Emissions before CCS[hydrogen if,metal products except machinery and vehicles 25,NOx] | NoSettings | 0 | 0 | 0 | 0 | 0 | 0 | 0 | 0 | 0 | 0 | 0 | 0 | 0 | 0 | 0 | 0 | 0 | 0 | 0 | 0 | 0 | 0 | 0 | 0 | 0 | 0 | 0 | 0 | 0 | 0 | 0 | 0
Industrial Sector Energy Related Emissions before CCS[hydrogen if,metal products except machinery and vehicles 25,PM10] | NoSettings | 0 | 0 | 0 | 0 | 0 | 0 | 0 | 0 | 0 | 0 | 0 | 0 | 0 | 0 | 0 | 0 | 0 | 0 | 0 | 0 | 0 | 0 | 0 | 0 | 0 | 0 | 0 | 0 | 0 | 0 | 0 | 0
Industrial Sector Energy Related Emissions before CCS[hydrogen if,metal products except machinery and vehicles 25,PM25] | NoSettings | 0 | 0 | 0 | 0 | 0 | 0 | 0 | 0 | 0 | 0 | 0 | 0 | 0 | 0 | 0 | 0 | 0 | 0 | 0 | 0 | 0 | 0 | 0 | 0 | 0 | 0 | 0 | 0 | 0 | 0 | 0 | 0
Industrial Sector Energy Related Emissions before CCS[hydrogen if,metal products except machinery and vehicles 25,SOx] | NoSettings | 0 | 0 | 0 | 0 | 0 | 0 | 0 | 0 | 0 | 0 | 0 | 0 | 0 | 0 | 0 | 0 | 0 | 0 | 0 | 0 | 0 | 0 | 0 | 0 | 0 | 0 | 0 | 0 | 0 | 0 | 0 | 0
Industrial Sector Energy Related Emissions before CCS[hydrogen if,metal products except machinery and vehicles 25,BC] | NoSettings | 0 | 0 | 0 | 0 | 0 | 0 | 0 | 0 | 0 | 0 | 0 | 0 | 0 | 0 | 0 | 0 | 0 | 0 | 0 | 0 | 0 | 0 | 0 | 0 | 0 | 0 | 0 | 0 | 0 | 0 | 0 | 0
Industrial Sector Energy Related Emissions before CCS[hydrogen if,metal products except machinery and vehicles 25,OC] | NoSettings | 0 | 0 | 0 | 0 | 0 | 0 | 0 | 0 | 0 | 0 | 0 | 0 | 0 | 0 | 0 | 0 | 0 | 0 | 0 | 0 | 0 | 0 | 0 | 0 | 0 | 0 | 0 | 0 | 0 | 0 | 0 | 0
Industrial Sector Energy Related Emissions before CCS[hydrogen if,metal products except machinery and vehicles 25,CH4] | NoSettings | 0 | 0 | 0 | 0 | 0 | 0 | 0 | 0 | 0 | 0 | 0 | 0 | 0 | 0 | 0 | 0 | 0 | 0 | 0 | 0 | 0 | 0 | 0 | 0 | 0 | 0 | 0 | 0 | 0 | 0 | 0 | 0
Industrial Sector Energy Related Emissions before CCS[hydrogen if,metal products except machinery and vehicles 25,N2O] | NoSettings | 0 | 0 | 0 | 0 | 0 | 0 | 0 | 0 | 0 | 0 | 0 | 0 | 0 | 0 | 0 | 0 | 0 | 0 | 0 | 0 | 0 | 0 | 0 | 0 | 0 | 0 | 0 | 0 | 0 | 0 | 0 | 0
Industrial Sector Energy Related Emissions before CCS[hydrogen if,metal products except machinery and vehicles 25,F gases] | NoSettings | 0 | 0 | 0 | 0 | 0 | 0 | 0 | 0 | 0 | 0 | 0 | 0 | 0 | 0 | 0 | 0 | 0 | 0 | 0 | 0 | 0 | 0 | 0 | 0 | 0 | 0 | 0 | 0 | 0 | 0 | 0 | 0
Industrial Sector Energy Related Emissions before CCS[hydrogen if,computers and electronics 26,CO2] | NoSettings | 0 | 0 | 0 | 0 | 0 | 0 | 0 | 0 | 0 | 0 | 0 | 0 | 0 | 0 | 0 | 0 | 0 | 0 | 0 | 0 | 0 | 0 | 0 | 0 | 0 | 0 | 0 | 0 | 0 | 0 | 0 | 0
Industrial Sector Energy Related Emissions before CCS[hydrogen if,computers and electronics 26,VOC] | NoSettings | 0 | 0 | 0 | 0 | 0 | 0 | 0 | 0 | 0 | 0 | 0 | 0 | 0 | 0 | 0 | 0 | 0 | 0 | 0 | 0 | 0 | 0 | 0 | 0 | 0 | 0 | 0 | 0 | 0 | 0 | 0 | 0
Industrial Sector Energy Related Emissions before CCS[hydrogen if,computers and electronics 26,CO] | NoSettings | 0 | 0 | 0 | 0 | 0 | 0 | 0 | 0 | 0 | 0 | 0 | 0 | 0 | 0 | 0 | 0 | 0 | 0 | 0 | 0 | 0 | 0 | 0 | 0 | 0 | 0 | 0 | 0 | 0 | 0 | 0 | 0
Industrial Sector Energy Related Emissions before CCS[hydrogen if,computers and electronics 26,NOx] | NoSettings | 0 | 0 | 0 | 0 | 0 | 0 | 0 | 0 | 0 | 0 | 0 | 0 | 0 | 0 | 0 | 0 | 0 | 0 | 0 | 0 | 0 | 0 | 0 | 0 | 0 | 0 | 0 | 0 | 0 | 0 | 0 | 0
Industrial Sector Energy Related Emissions before CCS[hydrogen if,computers and electronics 26,PM10] | NoSettings | 0 | 0 | 0 | 0 | 0 | 0 | 0 | 0 | 0 | 0 | 0 | 0 | 0 | 0 | 0 | 0 | 0 | 0 | 0 | 0 | 0 | 0 | 0 | 0 | 0 | 0 | 0 | 0 | 0 | 0 | 0 | 0
Industrial Sector Energy Related Emissions before CCS[hydrogen if,computers and electronics 26,PM25] | NoSettings | 0 | 0 | 0 | 0 | 0 | 0 | 0 | 0 | 0 | 0 | 0 | 0 | 0 | 0 | 0 | 0 | 0 | 0 | 0 | 0 | 0 | 0 | 0 | 0 | 0 | 0 | 0 | 0 | 0 | 0 | 0 | 0
Industrial Sector Energy Related Emissions before CCS[hydrogen if,computers and electronics 26,SOx] | NoSettings | 0 | 0 | 0 | 0 | 0 | 0 | 0 | 0 | 0 | 0 | 0 | 0 | 0 | 0 | 0 | 0 | 0 | 0 | 0 | 0 | 0 | 0 | 0 | 0 | 0 | 0 | 0 | 0 | 0 | 0 | 0 | 0
Industrial Sector Energy Related Emissions before CCS[hydrogen if,computers and electronics 26,BC] | NoSettings | 0 | 0 | 0 | 0 | 0 | 0 | 0 | 0 | 0 | 0 | 0 | 0 | 0 | 0 | 0 | 0 | 0 | 0 | 0 | 0 | 0 | 0 | 0 | 0 | 0 | 0 | 0 | 0 | 0 | 0 | 0 | 0
Industrial Sector Energy Related Emissions before CCS[hydrogen if,computers and electronics 26,OC] | NoSettings | 0 | 0 | 0 | 0 | 0 | 0 | 0 | 0 | 0 | 0 | 0 | 0 | 0 | 0 | 0 | 0 | 0 | 0 | 0 | 0 | 0 | 0 | 0 | 0 | 0 | 0 | 0 | 0 | 0 | 0 | 0 | 0
Industrial Sector Energy Related Emissions before CCS[hydrogen if,computers and electronics 26,CH4] | NoSettings | 0 | 0 | 0 | 0 | 0 | 0 | 0 | 0 | 0 | 0 | 0 | 0 | 0 | 0 | 0 | 0 | 0 | 0 | 0 | 0 | 0 | 0 | 0 | 0 | 0 | 0 | 0 | 0 | 0 | 0 | 0 | 0
Industrial Sector Energy Related Emissions before CCS[hydrogen if,computers and electronics 26,N2O] | NoSettings | 0 | 0 | 0 | 0 | 0 | 0 | 0 | 0 | 0 | 0 | 0 | 0 | 0 | 0 | 0 | 0 | 0 | 0 | 0 | 0 | 0 | 0 | 0 | 0 | 0 | 0 | 0 | 0 | 0 | 0 | 0 | 0
Industrial Sector Energy Related Emissions before CCS[hydrogen if,computers and electronics 26,F gases] | NoSettings | 0 | 0 | 0 | 0 | 0 | 0 | 0 | 0 | 0 | 0 | 0 | 0 | 0 | 0 | 0 | 0 | 0 | 0 | 0 | 0 | 0 | 0 | 0 | 0 | 0 | 0 | 0 | 0 | 0 | 0 | 0 | 0
Industrial Sector Energy Related Emissions before CCS[hydrogen if,appliances and electrical equipment 27,CO2] | NoSettings | 0 | 0 | 0 | 0 | 0 | 0 | 0 | 0 | 0 | 0 | 0 | 0 | 0 | 0 | 0 | 0 | 0 | 0 | 0 | 0 | 0 | 0 | 0 | 0 | 0 | 0 | 0 | 0 | 0 | 0 | 0 | 0
Industrial Sector Energy Related Emissions before CCS[hydrogen if,appliances and electrical equipment 27,VOC] | NoSettings | 0 | 0 | 0 | 0 | 0 | 0 | 0 | 0 | 0 | 0 | 0 | 0 | 0 | 0 | 0 | 0 | 0 | 0 | 0 | 0 | 0 | 0 | 0 | 0 | 0 | 0 | 0 | 0 | 0 | 0 | 0 | 0
Industrial Sector Energy Related Emissions before CCS[hydrogen if,appliances and electrical equipment 27,CO] | NoSettings | 0 | 0 | 0 | 0 | 0 | 0 | 0 | 0 | 0 | 0 | 0 | 0 | 0 | 0 | 0 | 0 | 0 | 0 | 0 | 0 | 0 | 0 | 0 | 0 | 0 | 0 | 0 | 0 | 0 | 0 | 0 | 0
Industrial Sector Energy Related Emissions before CCS[hydrogen if,appliances and electrical equipment 27,NOx] | NoSettings | 0 | 0 | 0 | 0 | 0 | 0 | 0 | 0 | 0 | 0 | 0 | 0 | 0 | 0 | 0 | 0 | 0 | 0 | 0 | 0 | 0 | 0 | 0 | 0 | 0 | 0 | 0 | 0 | 0 | 0 | 0 | 0
Industrial Sector Energy Related Emissions before CCS[hydrogen if,appliances and electrical equipment 27,PM10] | NoSettings | 0 | 0 | 0 | 0 | 0 | 0 | 0 | 0 | 0 | 0 | 0 | 0 | 0 | 0 | 0 | 0 | 0 | 0 | 0 | 0 | 0 | 0 | 0 | 0 | 0 | 0 | 0 | 0 | 0 | 0 | 0 | 0
Industrial Sector Energy Related Emissions before CCS[hydrogen if,appliances and electrical equipment 27,PM25] | NoSettings | 0 | 0 | 0 | 0 | 0 | 0 | 0 | 0 | 0 | 0 | 0 | 0 | 0 | 0 | 0 | 0 | 0 | 0 | 0 | 0 | 0 | 0 | 0 | 0 | 0 | 0 | 0 | 0 | 0 | 0 | 0 | 0
Industrial Sector Energy Related Emissions before CCS[hydrogen if,appliances and electrical equipment 27,SOx] | NoSettings | 0 | 0 | 0 | 0 | 0 | 0 | 0 | 0 | 0 | 0 | 0 | 0 | 0 | 0 | 0 | 0 | 0 | 0 | 0 | 0 | 0 | 0 | 0 | 0 | 0 | 0 | 0 | 0 | 0 | 0 | 0 | 0
Industrial Sector Energy Related Emissions before CCS[hydrogen if,appliances and electrical equipment 27,BC] | NoSettings | 0 | 0 | 0 | 0 | 0 | 0 | 0 | 0 | 0 | 0 | 0 | 0 | 0 | 0 | 0 | 0 | 0 | 0 | 0 | 0 | 0 | 0 | 0 | 0 | 0 | 0 | 0 | 0 | 0 | 0 | 0 | 0
Industrial Sector Energy Related Emissions before CCS[hydrogen if,appliances and electrical equipment 27,OC] | NoSettings | 0 | 0 | 0 | 0 | 0 | 0 | 0 | 0 | 0 | 0 | 0 | 0 | 0 | 0 | 0 | 0 | 0 | 0 | 0 | 0 | 0 | 0 | 0 | 0 | 0 | 0 | 0 | 0 | 0 | 0 | 0 | 0
Industrial Sector Energy Related Emissions before CCS[hydrogen if,appliances and electrical equipment 27,CH4] | NoSettings | 0 | 0 | 0 | 0 | 0 | 0 | 0 | 0 | 0 | 0 | 0 | 0 | 0 | 0 | 0 | 0 | 0 | 0 | 0 | 0 | 0 | 0 | 0 | 0 | 0 | 0 | 0 | 0 | 0 | 0 | 0 | 0
Industrial Sector Energy Related Emissions before CCS[hydrogen if,appliances and electrical equipment 27,N2O] | NoSettings | 0 | 0 | 0 | 0 | 0 | 0 | 0 | 0 | 0 | 0 | 0 | 0 | 0 | 0 | 0 | 0 | 0 | 0 | 0 | 0 | 0 | 0 | 0 | 0 | 0 | 0 | 0 | 0 | 0 | 0 | 0 | 0
Industrial Sector Energy Related Emissions before CCS[hydrogen if,appliances and electrical equipment 27,F gases] | NoSettings | 0 | 0 | 0 | 0 | 0 | 0 | 0 | 0 | 0 | 0 | 0 | 0 | 0 | 0 | 0 | 0 | 0 | 0 | 0 | 0 | 0 | 0 | 0 | 0 | 0 | 0 | 0 | 0 | 0 | 0 | 0 | 0
Industrial Sector Energy Related Emissions before CCS[hydrogen if,other machinery 28,CO2] | NoSettings | 0 | 0 | 0 | 0 | 0 | 0 | 0 | 0 | 0 | 0 | 0 | 0 | 0 | 0 | 0 | 0 | 0 | 0 | 0 | 0 | 0 | 0 | 0 | 0 | 0 | 0 | 0 | 0 | 0 | 0 | 0 | 0
Industrial Sector Energy Related Emissions before CCS[hydrogen if,other machinery 28,VOC] | NoSettings | 0 | 0 | 0 | 0 | 0 | 0 | 0 | 0 | 0 | 0 | 0 | 0 | 0 | 0 | 0 | 0 | 0 | 0 | 0 | 0 | 0 | 0 | 0 | 0 | 0 | 0 | 0 | 0 | 0 | 0 | 0 | 0
Industrial Sector Energy Related Emissions before CCS[hydrogen if,other machinery 28,CO] | NoSettings | 0 | 0 | 0 | 0 | 0 | 0 | 0 | 0 | 0 | 0 | 0 | 0 | 0 | 0 | 0 | 0 | 0 | 0 | 0 | 0 | 0 | 0 | 0 | 0 | 0 | 0 | 0 | 0 | 0 | 0 | 0 | 0
Industrial Sector Energy Related Emissions before CCS[hydrogen if,other machinery 28,NOx] | NoSettings | 0 | 0 | 0 | 0 | 0 | 0 | 0 | 0 | 0 | 0 | 0 | 0 | 0 | 0 | 0 | 0 | 0 | 0 | 0 | 0 | 0 | 0 | 0 | 0 | 0 | 0 | 0 | 0 | 0 | 0 | 0 | 0
Industrial Sector Energy Related Emissions before CCS[hydrogen if,other machinery 28,PM10] | NoSettings | 0 | 0 | 0 | 0 | 0 | 0 | 0 | 0 | 0 | 0 | 0 | 0 | 0 | 0 | 0 | 0 | 0 | 0 | 0 | 0 | 0 | 0 | 0 | 0 | 0 | 0 | 0 | 0 | 0 | 0 | 0 | 0
Industrial Sector Energy Related Emissions before CCS[hydrogen if,other machinery 28,PM25] | NoSettings | 0 | 0 | 0 | 0 | 0 | 0 | 0 | 0 | 0 | 0 | 0 | 0 | 0 | 0 | 0 | 0 | 0 | 0 | 0 | 0 | 0 | 0 | 0 | 0 | 0 | 0 | 0 | 0 | 0 | 0 | 0 | 0
Industrial Sector Energy Related Emissions before CCS[hydrogen if,other machinery 28,SOx] | NoSettings | 0 | 0 | 0 | 0 | 0 | 0 | 0 | 0 | 0 | 0 | 0 | 0 | 0 | 0 | 0 | 0 | 0 | 0 | 0 | 0 | 0 | 0 | 0 | 0 | 0 | 0 | 0 | 0 | 0 | 0 | 0 | 0
Industrial Sector Energy Related Emissions before CCS[hydrogen if,other machinery 28,BC] | NoSettings | 0 | 0 | 0 | 0 | 0 | 0 | 0 | 0 | 0 | 0 | 0 | 0 | 0 | 0 | 0 | 0 | 0 | 0 | 0 | 0 | 0 | 0 | 0 | 0 | 0 | 0 | 0 | 0 | 0 | 0 | 0 | 0
Industrial Sector Energy Related Emissions before CCS[hydrogen if,other machinery 28,OC] | NoSettings | 0 | 0 | 0 | 0 | 0 | 0 | 0 | 0 | 0 | 0 | 0 | 0 | 0 | 0 | 0 | 0 | 0 | 0 | 0 | 0 | 0 | 0 | 0 | 0 | 0 | 0 | 0 | 0 | 0 | 0 | 0 | 0
Industrial Sector Energy Related Emissions before CCS[hydrogen if,other machinery 28,CH4] | NoSettings | 0 | 0 | 0 | 0 | 0 | 0 | 0 | 0 | 0 | 0 | 0 | 0 | 0 | 0 | 0 | 0 | 0 | 0 | 0 | 0 | 0 | 0 | 0 | 0 | 0 | 0 | 0 | 0 | 0 | 0 | 0 | 0
Industrial Sector Energy Related Emissions before CCS[hydrogen if,other machinery 28,N2O] | NoSettings | 0 | 0 | 0 | 0 | 0 | 0 | 0 | 0 | 0 | 0 | 0 | 0 | 0 | 0 | 0 | 0 | 0 | 0 | 0 | 0 | 0 | 0 | 0 | 0 | 0 | 0 | 0 | 0 | 0 | 0 | 0 | 0
Industrial Sector Energy Related Emissions before CCS[hydrogen if,other machinery 28,F gases] | NoSettings | 0 | 0 | 0 | 0 | 0 | 0 | 0 | 0 | 0 | 0 | 0 | 0 | 0 | 0 | 0 | 0 | 0 | 0 | 0 | 0 | 0 | 0 | 0 | 0 | 0 | 0 | 0 | 0 | 0 | 0 | 0 | 0
Industrial Sector Energy Related Emissions before CCS[hydrogen if,road vehicles 29,CO2] | NoSettings | 0 | 0 | 0 | 0 | 0 | 0 | 0 | 0 | 0 | 0 | 0 | 0 | 0 | 0 | 0 | 0 | 0 | 0 | 0 | 0 | 0 | 0 | 0 | 0 | 0 | 0 | 0 | 0 | 0 | 0 | 0 | 0
Industrial Sector Energy Related Emissions before CCS[hydrogen if,road vehicles 29,VOC] | NoSettings | 0 | 0 | 0 | 0 | 0 | 0 | 0 | 0 | 0 | 0 | 0 | 0 | 0 | 0 | 0 | 0 | 0 | 0 | 0 | 0 | 0 | 0 | 0 | 0 | 0 | 0 | 0 | 0 | 0 | 0 | 0 | 0
Industrial Sector Energy Related Emissions before CCS[hydrogen if,road vehicles 29,CO] | NoSettings | 0 | 0 | 0 | 0 | 0 | 0 | 0 | 0 | 0 | 0 | 0 | 0 | 0 | 0 | 0 | 0 | 0 | 0 | 0 | 0 | 0 | 0 | 0 | 0 | 0 | 0 | 0 | 0 | 0 | 0 | 0 | 0
Industrial Sector Energy Related Emissions before CCS[hydrogen if,road vehicles 29,NOx] | NoSettings | 0 | 0 | 0 | 0 | 0 | 0 | 0 | 0 | 0 | 0 | 0 | 0 | 0 | 0 | 0 | 0 | 0 | 0 | 0 | 0 | 0 | 0 | 0 | 0 | 0 | 0 | 0 | 0 | 0 | 0 | 0 | 0
Industrial Sector Energy Related Emissions before CCS[hydrogen if,road vehicles 29,PM10] | NoSettings | 0 | 0 | 0 | 0 | 0 | 0 | 0 | 0 | 0 | 0 | 0 | 0 | 0 | 0 | 0 | 0 | 0 | 0 | 0 | 0 | 0 | 0 | 0 | 0 | 0 | 0 | 0 | 0 | 0 | 0 | 0 | 0
Industrial Sector Energy Related Emissions before CCS[hydrogen if,road vehicles 29,PM25] | NoSettings | 0 | 0 | 0 | 0 | 0 | 0 | 0 | 0 | 0 | 0 | 0 | 0 | 0 | 0 | 0 | 0 | 0 | 0 | 0 | 0 | 0 | 0 | 0 | 0 | 0 | 0 | 0 | 0 | 0 | 0 | 0 | 0
Industrial Sector Energy Related Emissions before CCS[hydrogen if,road vehicles 29,SOx] | NoSettings | 0 | 0 | 0 | 0 | 0 | 0 | 0 | 0 | 0 | 0 | 0 | 0 | 0 | 0 | 0 | 0 | 0 | 0 | 0 | 0 | 0 | 0 | 0 | 0 | 0 | 0 | 0 | 0 | 0 | 0 | 0 | 0
Industrial Sector Energy Related Emissions before CCS[hydrogen if,road vehicles 29,BC] | NoSettings | 0 | 0 | 0 | 0 | 0 | 0 | 0 | 0 | 0 | 0 | 0 | 0 | 0 | 0 | 0 | 0 | 0 | 0 | 0 | 0 | 0 | 0 | 0 | 0 | 0 | 0 | 0 | 0 | 0 | 0 | 0 | 0
Industrial Sector Energy Related Emissions before CCS[hydrogen if,road vehicles 29,OC] | NoSettings | 0 | 0 | 0 | 0 | 0 | 0 | 0 | 0 | 0 | 0 | 0 | 0 | 0 | 0 | 0 | 0 | 0 | 0 | 0 | 0 | 0 | 0 | 0 | 0 | 0 | 0 | 0 | 0 | 0 | 0 | 0 | 0
Industrial Sector Energy Related Emissions before CCS[hydrogen if,road vehicles 29,CH4] | NoSettings | 0 | 0 | 0 | 0 | 0 | 0 | 0 | 0 | 0 | 0 | 0 | 0 | 0 | 0 | 0 | 0 | 0 | 0 | 0 | 0 | 0 | 0 | 0 | 0 | 0 | 0 | 0 | 0 | 0 | 0 | 0 | 0
Industrial Sector Energy Related Emissions before CCS[hydrogen if,road vehicles 29,N2O] | NoSettings | 0 | 0 | 0 | 0 | 0 | 0 | 0 | 0 | 0 | 0 | 0 | 0 | 0 | 0 | 0 | 0 | 0 | 0 | 0 | 0 | 0 | 0 | 0 | 0 | 0 | 0 | 0 | 0 | 0 | 0 | 0 | 0
Industrial Sector Energy Related Emissions before CCS[hydrogen if,road vehicles 29,F gases] | NoSettings | 0 | 0 | 0 | 0 | 0 | 0 | 0 | 0 | 0 | 0 | 0 | 0 | 0 | 0 | 0 | 0 | 0 | 0 | 0 | 0 | 0 | 0 | 0 | 0 | 0 | 0 | 0 | 0 | 0 | 0 | 0 | 0
Industrial Sector Energy Related Emissions before CCS[hydrogen if,nonroad vehicles 30,CO2] | NoSettings | 0 | 0 | 0 | 0 | 0 | 0 | 0 | 0 | 0 | 0 | 0 | 0 | 0 | 0 | 0 | 0 | 0 | 0 | 0 | 0 | 0 | 0 | 0 | 0 | 0 | 0 | 0 | 0 | 0 | 0 | 0 | 0
Industrial Sector Energy Related Emissions before CCS[hydrogen if,nonroad vehicles 30,VOC] | NoSettings | 0 | 0 | 0 | 0 | 0 | 0 | 0 | 0 | 0 | 0 | 0 | 0 | 0 | 0 | 0 | 0 | 0 | 0 | 0 | 0 | 0 | 0 | 0 | 0 | 0 | 0 | 0 | 0 | 0 | 0 | 0 | 0
Industrial Sector Energy Related Emissions before CCS[hydrogen if,nonroad vehicles 30,CO] | NoSettings | 0 | 0 | 0 | 0 | 0 | 0 | 0 | 0 | 0 | 0 | 0 | 0 | 0 | 0 | 0 | 0 | 0 | 0 | 0 | 0 | 0 | 0 | 0 | 0 | 0 | 0 | 0 | 0 | 0 | 0 | 0 | 0
Industrial Sector Energy Related Emissions before CCS[hydrogen if,nonroad vehicles 30,NOx] | NoSettings | 0 | 0 | 0 | 0 | 0 | 0 | 0 | 0 | 0 | 0 | 0 | 0 | 0 | 0 | 0 | 0 | 0 | 0 | 0 | 0 | 0 | 0 | 0 | 0 | 0 | 0 | 0 | 0 | 0 | 0 | 0 | 0
Industrial Sector Energy Related Emissions before CCS[hydrogen if,nonroad vehicles 30,PM10] | NoSettings | 0 | 0 | 0 | 0 | 0 | 0 | 0 | 0 | 0 | 0 | 0 | 0 | 0 | 0 | 0 | 0 | 0 | 0 | 0 | 0 | 0 | 0 | 0 | 0 | 0 | 0 | 0 | 0 | 0 | 0 | 0 | 0
Industrial Sector Energy Related Emissions before CCS[hydrogen if,nonroad vehicles 30,PM25] | NoSettings | 0 | 0 | 0 | 0 | 0 | 0 | 0 | 0 | 0 | 0 | 0 | 0 | 0 | 0 | 0 | 0 | 0 | 0 | 0 | 0 | 0 | 0 | 0 | 0 | 0 | 0 | 0 | 0 | 0 | 0 | 0 | 0
Industrial Sector Energy Related Emissions before CCS[hydrogen if,nonroad vehicles 30,SOx] | NoSettings | 0 | 0 | 0 | 0 | 0 | 0 | 0 | 0 | 0 | 0 | 0 | 0 | 0 | 0 | 0 | 0 | 0 | 0 | 0 | 0 | 0 | 0 | 0 | 0 | 0 | 0 | 0 | 0 | 0 | 0 | 0 | 0
Industrial Sector Energy Related Emissions before CCS[hydrogen if,nonroad vehicles 30,BC] | NoSettings | 0 | 0 | 0 | 0 | 0 | 0 | 0 | 0 | 0 | 0 | 0 | 0 | 0 | 0 | 0 | 0 | 0 | 0 | 0 | 0 | 0 | 0 | 0 | 0 | 0 | 0 | 0 | 0 | 0 | 0 | 0 | 0
Industrial Sector Energy Related Emissions before CCS[hydrogen if,nonroad vehicles 30,OC] | NoSettings | 0 | 0 | 0 | 0 | 0 | 0 | 0 | 0 | 0 | 0 | 0 | 0 | 0 | 0 | 0 | 0 | 0 | 0 | 0 | 0 | 0 | 0 | 0 | 0 | 0 | 0 | 0 | 0 | 0 | 0 | 0 | 0
Industrial Sector Energy Related Emissions before CCS[hydrogen if,nonroad vehicles 30,CH4] | NoSettings | 0 | 0 | 0 | 0 | 0 | 0 | 0 | 0 | 0 | 0 | 0 | 0 | 0 | 0 | 0 | 0 | 0 | 0 | 0 | 0 | 0 | 0 | 0 | 0 | 0 | 0 | 0 | 0 | 0 | 0 | 0 | 0
Industrial Sector Energy Related Emissions before CCS[hydrogen if,nonroad vehicles 30,N2O] | NoSettings | 0 | 0 | 0 | 0 | 0 | 0 | 0 | 0 | 0 | 0 | 0 | 0 | 0 | 0 | 0 | 0 | 0 | 0 | 0 | 0 | 0 | 0 | 0 | 0 | 0 | 0 | 0 | 0 | 0 | 0 | 0 | 0
Industrial Sector Energy Related Emissions before CCS[hydrogen if,nonroad vehicles 30,F gases] | NoSettings | 0 | 0 | 0 | 0 | 0 | 0 | 0 | 0 | 0 | 0 | 0 | 0 | 0 | 0 | 0 | 0 | 0 | 0 | 0 | 0 | 0 | 0 | 0 | 0 | 0 | 0 | 0 | 0 | 0 | 0 | 0 | 0
Industrial Sector Energy Related Emissions before CCS[hydrogen if,other manufacturing 31T33,CO2] | NoSettings | 0 | 0 | 0 | 0 | 0 | 0 | 0 | 0 | 0 | 0 | 0 | 0 | 0 | 0 | 0 | 0 | 0 | 0 | 0 | 0 | 0 | 0 | 0 | 0 | 0 | 0 | 0 | 0 | 0 | 0 | 0 | 0
Industrial Sector Energy Related Emissions before CCS[hydrogen if,other manufacturing 31T33,VOC] | NoSettings | 0 | 0 | 0 | 0 | 0 | 0 | 0 | 0 | 0 | 0 | 0 | 0 | 0 | 0 | 0 | 0 | 0 | 0 | 0 | 0 | 0 | 0 | 0 | 0 | 0 | 0 | 0 | 0 | 0 | 0 | 0 | 0
Industrial Sector Energy Related Emissions before CCS[hydrogen if,other manufacturing 31T33,CO] | NoSettings | 0 | 0 | 0 | 0 | 0 | 0 | 0 | 0 | 0 | 0 | 0 | 0 | 0 | 0 | 0 | 0 | 0 | 0 | 0 | 0 | 0 | 0 | 0 | 0 | 0 | 0 | 0 | 0 | 0 | 0 | 0 | 0
Industrial Sector Energy Related Emissions before CCS[hydrogen if,other manufacturing 31T33,NOx] | NoSettings | 0 | 0 | 0 | 0 | 0 | 0 | 0 | 0 | 0 | 0 | 0 | 0 | 0 | 0 | 0 | 0 | 0 | 0 | 0 | 0 | 0 | 0 | 0 | 0 | 0 | 0 | 0 | 0 | 0 | 0 | 0 | 0
Industrial Sector Energy Related Emissions before CCS[hydrogen if,other manufacturing 31T33,PM10] | NoSettings | 0 | 0 | 0 | 0 | 0 | 0 | 0 | 0 | 0 | 0 | 0 | 0 | 0 | 0 | 0 | 0 | 0 | 0 | 0 | 0 | 0 | 0 | 0 | 0 | 0 | 0 | 0 | 0 | 0 | 0 | 0 | 0
Industrial Sector Energy Related Emissions before CCS[hydrogen if,other manufacturing 31T33,PM25] | NoSettings | 0 | 0 | 0 | 0 | 0 | 0 | 0 | 0 | 0 | 0 | 0 | 0 | 0 | 0 | 0 | 0 | 0 | 0 | 0 | 0 | 0 | 0 | 0 | 0 | 0 | 0 | 0 | 0 | 0 | 0 | 0 | 0
Industrial Sector Energy Related Emissions before CCS[hydrogen if,other manufacturing 31T33,SOx] | NoSettings | 0 | 0 | 0 | 0 | 0 | 0 | 0 | 0 | 0 | 0 | 0 | 0 | 0 | 0 | 0 | 0 | 0 | 0 | 0 | 0 | 0 | 0 | 0 | 0 | 0 | 0 | 0 | 0 | 0 | 0 | 0 | 0
Industrial Sector Energy Related Emissions before CCS[hydrogen if,other manufacturing 31T33,BC] | NoSettings | 0 | 0 | 0 | 0 | 0 | 0 | 0 | 0 | 0 | 0 | 0 | 0 | 0 | 0 | 0 | 0 | 0 | 0 | 0 | 0 | 0 | 0 | 0 | 0 | 0 | 0 | 0 | 0 | 0 | 0 | 0 | 0
Industrial Sector Energy Related Emissions before CCS[hydrogen if,other manufacturing 31T33,OC] | NoSettings | 0 | 0 | 0 | 0 | 0 | 0 | 0 | 0 | 0 | 0 | 0 | 0 | 0 | 0 | 0 | 0 | 0 | 0 | 0 | 0 | 0 | 0 | 0 | 0 | 0 | 0 | 0 | 0 | 0 | 0 | 0 | 0
Industrial Sector Energy Related Emissions before CCS[hydrogen if,other manufacturing 31T33,CH4] | NoSettings | 0 | 0 | 0 | 0 | 0 | 0 | 0 | 0 | 0 | 0 | 0 | 0 | 0 | 0 | 0 | 0 | 0 | 0 | 0 | 0 | 0 | 0 | 0 | 0 | 0 | 0 | 0 | 0 | 0 | 0 | 0 | 0
Industrial Sector Energy Related Emissions before CCS[hydrogen if,other manufacturing 31T33,N2O] | NoSettings | 0 | 0 | 0 | 0 | 0 | 0 | 0 | 0 | 0 | 0 | 0 | 0 | 0 | 0 | 0 | 0 | 0 | 0 | 0 | 0 | 0 | 0 | 0 | 0 | 0 | 0 | 0 | 0 | 0 | 0 | 0 | 0
Industrial Sector Energy Related Emissions before CCS[hydrogen if,other manufacturing 31T33,F gases] | NoSettings | 0 | 0 | 0 | 0 | 0 | 0 | 0 | 0 | 0 | 0 | 0 | 0 | 0 | 0 | 0 | 0 | 0 | 0 | 0 | 0 | 0 | 0 | 0 | 0 | 0 | 0 | 0 | 0 | 0 | 0 | 0 | 0
Industrial Sector Energy Related Emissions before CCS[hydrogen if,energy pipelines and gas processing 352T353,CO2] | NoSettings | 0 | 0 | 0 | 0 | 0 | 0 | 0 | 0 | 0 | 0 | 0 | 0 | 0 | 0 | 0 | 0 | 0 | 0 | 0 | 0 | 0 | 0 | 0 | 0 | 0 | 0 | 0 | 0 | 0 | 0 | 0 | 0
Industrial Sector Energy Related Emissions before CCS[hydrogen if,energy pipelines and gas processing 352T353,VOC] | NoSettings | 0 | 0 | 0 | 0 | 0 | 0 | 0 | 0 | 0 | 0 | 0 | 0 | 0 | 0 | 0 | 0 | 0 | 0 | 0 | 0 | 0 | 0 | 0 | 0 | 0 | 0 | 0 | 0 | 0 | 0 | 0 | 0
Industrial Sector Energy Related Emissions before CCS[hydrogen if,energy pipelines and gas processing 352T353,CO] | NoSettings | 0 | 0 | 0 | 0 | 0 | 0 | 0 | 0 | 0 | 0 | 0 | 0 | 0 | 0 | 0 | 0 | 0 | 0 | 0 | 0 | 0 | 0 | 0 | 0 | 0 | 0 | 0 | 0 | 0 | 0 | 0 | 0
Industrial Sector Energy Related Emissions before CCS[hydrogen if,energy pipelines and gas processing 352T353,NOx] | NoSettings | 0 | 0 | 0 | 0 | 0 | 64947.4 | 271983 | 498033 | 754653 | 1347370 | 4090890 | 7980290 | 11266300 | 18114600 | 20111300 | 22201300 | 23810900 | 25202300 | 27682900 | 29379500 | 30989800 | 33064800 | 32684500 | 35331800 | 37503400 | 39656700 | 41504400 | 43802200 | 45368200 | 47919500 | 49641100 | 52317100
Industrial Sector Energy Related Emissions before CCS[hydrogen if,energy pipelines and gas processing 352T353,PM10] | NoSettings | 0 | 0 | 0 | 0 | 0 | 0 | 0 | 0 | 0 | 0 | 0 | 0 | 0 | 0 | 0 | 0 | 0 | 0 | 0 | 0 | 0 | 0 | 0 | 0 | 0 | 0 | 0 | 0 | 0 | 0 | 0 | 0
Industrial Sector Energy Related Emissions before CCS[hydrogen if,energy pipelines and gas processing 352T353,PM25] | NoSettings | 0 | 0 | 0 | 0 | 0 | 0 | 0 | 0 | 0 | 0 | 0 | 0 | 0 | 0 | 0 | 0 | 0 | 0 | 0 | 0 | 0 | 0 | 0 | 0 | 0 | 0 | 0 | 0 | 0 | 0 | 0 | 0
Industrial Sector Energy Related Emissions before CCS[hydrogen if,energy pipelines and gas processing 352T353,SOx] | NoSettings | 0 | 0 | 0 | 0 | 0 | 0 | 0 | 0 | 0 | 0 | 0 | 0 | 0 | 0 | 0 | 0 | 0 | 0 | 0 | 0 | 0 | 0 | 0 | 0 | 0 | 0 | 0 | 0 | 0 | 0 | 0 | 0
Industrial Sector Energy Related Emissions before CCS[hydrogen if,energy pipelines and gas processing 352T353,BC] | NoSettings | 0 | 0 | 0 | 0 | 0 | 0 | 0 | 0 | 0 | 0 | 0 | 0 | 0 | 0 | 0 | 0 | 0 | 0 | 0 | 0 | 0 | 0 | 0 | 0 | 0 | 0 | 0 | 0 | 0 | 0 | 0 | 0
Industrial Sector Energy Related Emissions before CCS[hydrogen if,energy pipelines and gas processing 352T353,OC] | NoSettings | 0 | 0 | 0 | 0 | 0 | 0 | 0 | 0 | 0 | 0 | 0 | 0 | 0 | 0 | 0 | 0 | 0 | 0 | 0 | 0 | 0 | 0 | 0 | 0 | 0 | 0 | 0 | 0 | 0 | 0 | 0 | 0
Industrial Sector Energy Related Emissions before CCS[hydrogen if,energy pipelines and gas processing 352T353,CH4] | NoSettings | 0 | 0 | 0 | 0 | 0 | 0 | 0 | 0 | 0 | 0 | 0 | 0 | 0 | 0 | 0 | 0 | 0 | 0 | 0 | 0 | 0 | 0 | 0 | 0 | 0 | 0 | 0 | 0 | 0 | 0 | 0 | 0
Industrial Sector Energy Related Emissions before CCS[hydrogen if,energy pipelines and gas processing 352T353,N2O] | NoSettings | 0 | 0 | 0 | 0 | 0 | 0 | 0 | 0 | 0 | 0 | 0 | 0 | 0 | 0 | 0 | 0 | 0 | 0 | 0 | 0 | 0 | 0 | 0 | 0 | 0 | 0 | 0 | 0 | 0 | 0 | 0 | 0
Industrial Sector Energy Related Emissions before CCS[hydrogen if,energy pipelines and gas processing 352T353,F gases] | NoSettings | 0 | 0 | 0 | 0 | 0 | 0 | 0 | 0 | 0 | 0 | 0 | 0 | 0 | 0 | 0 | 0 | 0 | 0 | 0 | 0 | 0 | 0 | 0 | 0 | 0 | 0 | 0 | 0 | 0 | 0 | 0 | 0
Industrial Sector Energy Related Emissions before CCS[hydrogen if,water and waste 36T39,CO2] | NoSettings | 0 | 0 | 0 | 0 | 0 | 0 | 0 | 0 | 0 | 0 | 0 | 0 | 0 | 0 | 0 | 0 | 0 | 0 | 0 | 0 | 0 | 0 | 0 | 0 | 0 | 0 | 0 | 0 | 0 | 0 | 0 | 0
Industrial Sector Energy Related Emissions before CCS[hydrogen if,water and waste 36T39,VOC] | NoSettings | 0 | 0 | 0 | 0 | 0 | 0 | 0 | 0 | 0 | 0 | 0 | 0 | 0 | 0 | 0 | 0 | 0 | 0 | 0 | 0 | 0 | 0 | 0 | 0 | 0 | 0 | 0 | 0 | 0 | 0 | 0 | 0
Industrial Sector Energy Related Emissions before CCS[hydrogen if,water and waste 36T39,CO] | NoSettings | 0 | 0 | 0 | 0 | 0 | 0 | 0 | 0 | 0 | 0 | 0 | 0 | 0 | 0 | 0 | 0 | 0 | 0 | 0 | 0 | 0 | 0 | 0 | 0 | 0 | 0 | 0 | 0 | 0 | 0 | 0 | 0
Industrial Sector Energy Related Emissions before CCS[hydrogen if,water and waste 36T39,NOx] | NoSettings | 0 | 0 | 0 | 0 | 0 | 0 | 0 | 0 | 0 | 0 | 0 | 0 | 0 | 0 | 0 | 0 | 0 | 0 | 0 | 0 | 0 | 0 | 0 | 0 | 0 | 0 | 0 | 0 | 0 | 0 | 0 | 0
Industrial Sector Energy Related Emissions before CCS[hydrogen if,water and waste 36T39,PM10] | NoSettings | 0 | 0 | 0 | 0 | 0 | 0 | 0 | 0 | 0 | 0 | 0 | 0 | 0 | 0 | 0 | 0 | 0 | 0 | 0 | 0 | 0 | 0 | 0 | 0 | 0 | 0 | 0 | 0 | 0 | 0 | 0 | 0
Industrial Sector Energy Related Emissions before CCS[hydrogen if,water and waste 36T39,PM25] | NoSettings | 0 | 0 | 0 | 0 | 0 | 0 | 0 | 0 | 0 | 0 | 0 | 0 | 0 | 0 | 0 | 0 | 0 | 0 | 0 | 0 | 0 | 0 | 0 | 0 | 0 | 0 | 0 | 0 | 0 | 0 | 0 | 0
Industrial Sector Energy Related Emissions before CCS[hydrogen if,water and waste 36T39,SOx] | NoSettings | 0 | 0 | 0 | 0 | 0 | 0 | 0 | 0 | 0 | 0 | 0 | 0 | 0 | 0 | 0 | 0 | 0 | 0 | 0 | 0 | 0 | 0 | 0 | 0 | 0 | 0 | 0 | 0 | 0 | 0 | 0 | 0
Industrial Sector Energy Related Emissions before CCS[hydrogen if,water and waste 36T39,BC] | NoSettings | 0 | 0 | 0 | 0 | 0 | 0 | 0 | 0 | 0 | 0 | 0 | 0 | 0 | 0 | 0 | 0 | 0 | 0 | 0 | 0 | 0 | 0 | 0 | 0 | 0 | 0 | 0 | 0 | 0 | 0 | 0 | 0
Industrial Sector Energy Related Emissions before CCS[hydrogen if,water and waste 36T39,OC] | NoSettings | 0 | 0 | 0 | 0 | 0 | 0 | 0 | 0 | 0 | 0 | 0 | 0 | 0 | 0 | 0 | 0 | 0 | 0 | 0 | 0 | 0 | 0 | 0 | 0 | 0 | 0 | 0 | 0 | 0 | 0 | 0 | 0
Industrial Sector Energy Related Emissions before CCS[hydrogen if,water and waste 36T39,CH4] | NoSettings | 0 | 0 | 0 | 0 | 0 | 0 | 0 | 0 | 0 | 0 | 0 | 0 | 0 | 0 | 0 | 0 | 0 | 0 | 0 | 0 | 0 | 0 | 0 | 0 | 0 | 0 | 0 | 0 | 0 | 0 | 0 | 0
Industrial Sector Energy Related Emissions before CCS[hydrogen if,water and waste 36T39,N2O] | NoSettings | 0 | 0 | 0 | 0 | 0 | 0 | 0 | 0 | 0 | 0 | 0 | 0 | 0 | 0 | 0 | 0 | 0 | 0 | 0 | 0 | 0 | 0 | 0 | 0 | 0 | 0 | 0 | 0 | 0 | 0 | 0 | 0
Industrial Sector Energy Related Emissions before CCS[hydrogen if,water and waste 36T39,F gases] | NoSettings | 0 | 0 | 0 | 0 | 0 | 0 | 0 | 0 | 0 | 0 | 0 | 0 | 0 | 0 | 0 | 0 | 0 | 0 | 0 | 0 | 0 | 0 | 0 | 0 | 0 | 0 | 0 | 0 | 0 | 0 | 0 | 0
Industrial Sector Energy Related Emissions before CCS[hydrogen if,construction 41T43,CO2] | NoSettings | 0 | 0 | 0 | 0 | 0 | 0 | 0 | 0 | 0 | 0 | 0 | 0 | 0 | 0 | 0 | 0 | 0 | 0 | 0 | 0 | 0 | 0 | 0 | 0 | 0 | 0 | 0 | 0 | 0 | 0 | 0 | 0
Industrial Sector Energy Related Emissions before CCS[hydrogen if,construction 41T43,VOC] | NoSettings | 0 | 0 | 0 | 0 | 0 | 0 | 0 | 0 | 0 | 0 | 0 | 0 | 0 | 0 | 0 | 0 | 0 | 0 | 0 | 0 | 0 | 0 | 0 | 0 | 0 | 0 | 0 | 0 | 0 | 0 | 0 | 0
Industrial Sector Energy Related Emissions before CCS[hydrogen if,construction 41T43,CO] | NoSettings | 0 | 0 | 0 | 0 | 0 | 0 | 0 | 0 | 0 | 0 | 0 | 0 | 0 | 0 | 0 | 0 | 0 | 0 | 0 | 0 | 0 | 0 | 0 | 0 | 0 | 0 | 0 | 0 | 0 | 0 | 0 | 0
Industrial Sector Energy Related Emissions before CCS[hydrogen if,construction 41T43,NOx] | NoSettings | 0 | 0 | 0 | 0 | 0 | 0 | 0 | 0 | 0 | 0 | 0 | 0 | 0 | 0 | 0 | 0 | 0 | 0 | 0 | 0 | 0 | 0 | 0 | 0 | 0 | 0 | 0 | 0 | 0 | 0 | 0 | 0
Industrial Sector Energy Related Emissions before CCS[hydrogen if,construction 41T43,PM10] | NoSettings | 0 | 0 | 0 | 0 | 0 | 0 | 0 | 0 | 0 | 0 | 0 | 0 | 0 | 0 | 0 | 0 | 0 | 0 | 0 | 0 | 0 | 0 | 0 | 0 | 0 | 0 | 0 | 0 | 0 | 0 | 0 | 0
Industrial Sector Energy Related Emissions before CCS[hydrogen if,construction 41T43,PM25] | NoSettings | 0 | 0 | 0 | 0 | 0 | 0 | 0 | 0 | 0 | 0 | 0 | 0 | 0 | 0 | 0 | 0 | 0 | 0 | 0 | 0 | 0 | 0 | 0 | 0 | 0 | 0 | 0 | 0 | 0 | 0 | 0 | 0
Industrial Sector Energy Related Emissions before CCS[hydrogen if,construction 41T43,SOx] | NoSettings | 0 | 0 | 0 | 0 | 0 | 0 | 0 | 0 | 0 | 0 | 0 | 0 | 0 | 0 | 0 | 0 | 0 | 0 | 0 | 0 | 0 | 0 | 0 | 0 | 0 | 0 | 0 | 0 | 0 | 0 | 0 | 0
Industrial Sector Energy Related Emissions before CCS[hydrogen if,construction 41T43,BC] | NoSettings | 0 | 0 | 0 | 0 | 0 | 0 | 0 | 0 | 0 | 0 | 0 | 0 | 0 | 0 | 0 | 0 | 0 | 0 | 0 | 0 | 0 | 0 | 0 | 0 | 0 | 0 | 0 | 0 | 0 | 0 | 0 | 0
Industrial Sector Energy Related Emissions before CCS[hydrogen if,construction 41T43,OC] | NoSettings | 0 | 0 | 0 | 0 | 0 | 0 | 0 | 0 | 0 | 0 | 0 | 0 | 0 | 0 | 0 | 0 | 0 | 0 | 0 | 0 | 0 | 0 | 0 | 0 | 0 | 0 | 0 | 0 | 0 | 0 | 0 | 0
Industrial Sector Energy Related Emissions before CCS[hydrogen if,construction 41T43,CH4] | NoSettings | 0 | 0 | 0 | 0 | 0 | 0 | 0 | 0 | 0 | 0 | 0 | 0 | 0 | 0 | 0 | 0 | 0 | 0 | 0 | 0 | 0 | 0 | 0 | 0 | 0 | 0 | 0 | 0 | 0 | 0 | 0 | 0
Industrial Sector Energy Related Emissions before CCS[hydrogen if,construction 41T43,N2O] | NoSettings | 0 | 0 | 0 | 0 | 0 | 0 | 0 | 0 | 0 | 0 | 0 | 0 | 0 | 0 | 0 | 0 | 0 | 0 | 0 | 0 | 0 | 0 | 0 | 0 | 0 | 0 | 0 | 0 | 0 | 0 | 0 | 0
Industrial Sector Energy Related Emissions before CCS[hydrogen if,construction 41T43,F gases] | NoSettings | 0 | 0 | 0 | 0 | 0 | 0 | 0 | 0 | 0 | 0 | 0 | 0 | 0 | 0 | 0 | 0 | 0 | 0 | 0 | 0 | 0 | 0 | 0 | 0 | 0 | 0 | 0 | 0 | 0 | 0 | 0 | 0
Electricity Sector Pollutant Emissions[CO2,hard coal es] | NoSettings | 70082100000000 | 68004000000000 | 59620000000000 | 49604800000000 | 25482500000000 | 25369400000000 | 25354500000000 | 23338300000000 | 23313800000000 | 19303000000000 | 19268600000000 | 19252500000000 | 19235000000000 | 19215900000000 | 21152000000000 | 21138400000000 | 23061200000000 | 24987400000000 | 26871900000000 | 28777000000000 | 32587400000000 | 34473700000000 | 34311800000000 | 34220100000000 | 37832700000000 | 37740700000000 | 39333900000000 | 39106600000000 | 40515700000000 | 40096300000000 | 41113100000000 | 40108100000000
Electricity Sector Pollutant Emissions[CO2,natural gas nonpeaker es] | NoSettings | 14152200000000 | 13934600000000 | 15109800000000 | 18649100000000 | 24447100000000 | 24613800000000 | 24345400000000 | 24810700000000 | 24878500000000 | 25407400000000 | 26399100000000 | 27179000000000 | 29677100000000 | 32256200000000 | 29323400000000 | 33569900000000 | 28894600000000 | 32405400000000 | 29624100000000 | 34847000000000 | 29731300000000 | 33017600000000 | 30186400000000 | 34888500000000 | 29478500000000 | 33887800000000 | 30155500000000 | 32174100000000 | 29705800000000 | 32283100000000 | 30056600000000 | 30793600000000
Electricity Sector Pollutant Emissions[CO2,nuclear es] | NoSettings | 0 | 0 | 0 | 0 | 0 | 0 | 0 | 0 | 0 | 0 | 0 | 0 | 0 | 0 | 0 | 0 | 0 | 0 | 0 | 0 | 0 | 0 | 0 | 0 | 0 | 0 | 0 | 0 | 0 | 0 | 0 | 0
Electricity Sector Pollutant Emissions[CO2,hydro es] | NoSettings | 0 | 0 | 0 | 0 | 0 | 0 | 0 | 0 | 0 | 0 | 0 | 0 | 0 | 0 | 0 | 0 | 0 | 0 | 0 | 0 | 0 | 0 | 0 | 0 | 0 | 0 | 0 | 0 | 0 | 0 | 0 | 0
Electricity Sector Pollutant Emissions[CO2,onshore wind es] | NoSettings | 0 | 0 | 0 | 0 | 0 | 0 | 0 | 0 | 0 | 0 | 0 | 0 | 0 | 0 | 0 | 0 | 0 | 0 | 0 | 0 | 0 | 0 | 0 | 0 | 0 | 0 | 0 | 0 | 0 | 0 | 0 | 0
Electricity Sector Pollutant Emissions[CO2,solar PV es] | NoSettings | 0 | 0 | 0 | 0 | 0 | 0 | 0 | 0 | 0 | 0 | 0 | 0 | 0 | 0 | 0 | 0 | 0 | 0 | 0 | 0 | 0 | 0 | 0 | 0 | 0 | 0 | 0 | 0 | 0 | 0 | 0 | 0
Electricity Sector Pollutant Emissions[CO2,solar thermal es] | NoSettings | 0 | 0 | 0 | 0 | 0 | 0 | 0 | 0 | 0 | 0 | 0 | 0 | 0 | 0 | 0 | 0 | 0 | 0 | 0 | 0 | 0 | 0 | 0 | 0 | 0 | 0 | 0 | 0 | 0 | 0 | 0 | 0
Electricity Sector Pollutant Emissions[CO2,biomass es] | NoSettings | 0 | 0 | 0 | 0 | 0 | 0 | 0 | 0 | 0 | 0 | 0 | 0 | 0 | 0 | 0 | 0 | 0 | 0 | 0 | 0 | 0 | 0 | 0 | 0 | 0 | 0 | 0 | 0 | 0 | 0 | 0 | 0
Electricity Sector Pollutant Emissions[CO2,geothermal es] | NoSettings | 0 | 0 | 0 | 0 | 0 | 0 | 0 | 0 | 0 | 0 | 0 | 0 | 0 | 0 | 0 | 0 | 0 | 0 | 0 | 0 | 0 | 0 | 0 | 0 | 0 | 0 | 0 | 0 | 0 | 0 | 0 | 0
Electricity Sector Pollutant Emissions[CO2,petroleum es] | NoSettings | 3164010000000 | 3188810000000 | 3174940000000 | 2743660000000 | 2747170000000 | 2746500000000 | 2746050000000 | 2719330000000 | 2719810000000 | 2720270000000 | 2719550000000 | 2721000000000 | 2722410000000 | 2722610000000 | 2720450000000 | 2722870000000 | 2667600000000 | 2670530000000 | 2671000000000 | 2674240000000 | 2675710000000 | 2678240000000 | 1744970000000 | 1745520000000 | 1747950000000 | 1748220000000 | 1749620000000 | 1749860000000 | 1750530000000 | 1750110000000 | 1750490000000 | 1750650000000
Electricity Sector Pollutant Emissions[CO2,natural gas peaker es] | NoSettings | 5897790000000 | 6002540000000 | 5990820000000 | 6382720000000 | 6678600000000 | 6793130000000 | 6949040000000 | 7071730000000 | 7149340000000 | 7229380000000 | 7309700000000 | 7430530000000 | 7597560000000 | 7724670000000 | 7608810000000 | 7785110000000 | 8033590000000 | 8247520000000 | 8291960000000 | 8550380000000 | 8679030000000 | 8889300000000 | 9140570000000 | 9232860000000 | 9542710000000 | 9671590000000 | 9905420000000 | 10029200000000 | 10185100000000 | 10268000000000 | 10424000000000 | 10547000000000
Electricity Sector Pollutant Emissions[CO2,lignite es] | NoSettings | 0 | 0 | 0 | 0 | 0 | 0 | 0 | 0 | 0 | 0 | 0 | 0 | 0 | 0 | 0 | 0 | 0 | 0 | 0 | 0 | 0 | 0 | 0 | 0 | 0 | 0 | 0 | 0 | 0 | 0 | 0 | 0
Electricity Sector Pollutant Emissions[CO2,offshore wind es] | NoSettings | 0 | 0 | 0 | 0 | 0 | 0 | 0 | 0 | 0 | 0 | 0 | 0 | 0 | 0 | 0 | 0 | 0 | 0 | 0 | 0 | 0 | 0 | 0 | 0 | 0 | 0 | 0 | 0 | 0 | 0 | 0 | 0
Electricity Sector Pollutant Emissions[CO2,crude oil es] | NoSettings | 0 | 0 | 0 | 0 | 0 | 0 | 0 | 0 | 0 | 0 | 0 | 0 | 0 | 0 | 0 | 0 | 0 | 0 | 0 | 0 | 0 | 0 | 0 | 0 | 0 | 0 | 0 | 0 | 0 | 0 | 0 | 0
Electricity Sector Pollutant Emissions[CO2,heavy or residual fuel oil es] | NoSettings | 0 | 0 | 0 | 0 | 0 | 0 | 0 | 0 | 0 | 0 | 0 | 0 | 0 | 0 | 0 | 0 | 0 | 0 | 0 | 0 | 0 | 0 | 0 | 0 | 0 | 0 | 0 | 0 | 0 | 0 | 0 | 0
Electricity Sector Pollutant Emissions[CO2,municipal solid waste es] | NoSettings | 3046620000000 | 4855550000000 | 5617210000000 | 6474070000000 | 7045310000000 | 7426140000000 | 7711760000000 | 7902180000000 | 7997380000000 | 8092590000000 | 8092590000000 | 8092590000000 | 8187800000000 | 8187800000000 | 8187800000000 | 8187800000000 | 8283000000000 | 8283000000000 | 8283000000000 | 8283000000000 | 8283000000000 | 8283000000000 | 8283000000000 | 8283000000000 | 8283000000000 | 8283000000000 | 8283000000000 | 8283000000000 | 8283000000000 | 8283000000000 | 8283000000000 | 8283000000000
Electricity Sector Pollutant Emissions[VOC,hard coal es] | NoSettings | 888612000 | 864846000 | 762638000 | 634900000 | 326360000 | 325129000 | 325169000 | 299542000 | 299473000 | 248172000 | 247968000 | 248016000 | 248070000 | 248128000 | 273495000 | 273723000 | 299110000 | 324682000 | 349876000 | 375536000 | 426359000 | 452370000 | 451780000 | 452362000 | 502462000 | 504061000 | 528950000 | 530409000 | 555584000 | 557920000 | 583848000 | 587191000
Electricity Sector Pollutant Emissions[VOC,natural gas nonpeaker es] | NoSettings | 241115000 | 237408000 | 257430000 | 317731000 | 416512000 | 419354000 | 414780000 | 435845000 | 437531000 | 447381000 | 465458000 | 479895000 | 524820000 | 571400000 | 520415000 | 597000000 | 515019000 | 579052000 | 530842000 | 626414000 | 536375000 | 598112000 | 549423000 | 638529000 | 543059000 | 629215000 | 565330000 | 610484000 | 572473000 | 635199000 | 608924000 | 652017000
Electricity Sector Pollutant Emissions[VOC,nuclear es] | NoSettings | 0 | 0 | 0 | 0 | 0 | 0 | 0 | 0 | 0 | 0 | 0 | 0 | 0 | 0 | 0 | 0 | 0 | 0 | 0 | 0 | 0 | 0 | 0 | 0 | 0 | 0 | 0 | 0 | 0 | 0 | 0 | 0
Electricity Sector Pollutant Emissions[VOC,hydro es] | NoSettings | 0 | 0 | 0 | 0 | 0 | 0 | 0 | 0 | 0 | 0 | 0 | 0 | 0 | 0 | 0 | 0 | 0 | 0 | 0 | 0 | 0 | 0 | 0 | 0 | 0 | 0 | 0 | 0 | 0 | 0 | 0 | 0
Electricity Sector Pollutant Emissions[VOC,onshore wind es] | NoSettings | 0 | 0 | 0 | 0 | 0 | 0 | 0 | 0 | 0 | 0 | 0 | 0 | 0 | 0 | 0 | 0 | 0 | 0 | 0 | 0 | 0 | 0 | 0 | 0 | 0 | 0 | 0 | 0 | 0 | 0 | 0 | 0
Electricity Sector Pollutant Emissions[VOC,solar PV es] | NoSettings | 0 | 0 | 0 | 0 | 0 | 0 | 0 | 0 | 0 | 0 | 0 | 0 | 0 | 0 | 0 | 0 | 0 | 0 | 0 | 0 | 0 | 0 | 0 | 0 | 0 | 0 | 0 | 0 | 0 | 0 | 0 | 0
Electricity Sector Pollutant Emissions[VOC,solar thermal es] | NoSettings | 0 | 0 | 0 | 0 | 0 | 0 | 0 | 0 | 0 | 0 | 0 | 0 | 0 | 0 | 0 | 0 | 0 | 0 | 0 | 0 | 0 | 0 | 0 | 0 | 0 | 0 | 0 | 0 | 0 | 0 | 0 | 0
Electricity Sector Pollutant Emissions[VOC,biomass es] | NoSettings | 677081000 | 677081000 | 677081000 | 677081000 | 677081000 | 677081000 | 677081000 | 677081000 | 677081000 | 677081000 | 677081000 | 677081000 | 677081000 | 677081000 | 677081000 | 677081000 | 677081000 | 677081000 | 677081000 | 677081000 | 677081000 | 677081000 | 677081000 | 677081000 | 677081000 | 677081000 | 677081000 | 677081000 | 677081000 | 677081000 | 677081000 | 677081000
Electricity Sector Pollutant Emissions[VOC,geothermal es] | NoSettings | 0 | 0 | 0 | 0 | 0 | 0 | 0 | 0 | 0 | 0 | 0 | 0 | 0 | 0 | 0 | 0 | 0 | 0 | 0 | 0 | 0 | 0 | 0 | 0 | 0 | 0 | 0 | 0 | 0 | 0 | 0 | 0
Electricity Sector Pollutant Emissions[VOC,petroleum es] | NoSettings | 279621000 | 281813000 | 280587000 | 242472000 | 242782000 | 242723000 | 242684000 | 240322000 | 240365000 | 240405000 | 240342000 | 240470000 | 240594000 | 240612000 | 240421000 | 240635000 | 235751000 | 236010000 | 236051000 | 236337000 | 236467000 | 236691000 | 154213000 | 154262000 | 154476000 | 154500000 | 154624000 | 154645000 | 154704000 | 154667000 | 154700000 | 154715000
Electricity Sector Pollutant Emissions[VOC,natural gas peaker es] | NoSettings | 100482000 | 102267000 | 102068000 | 108744000 | 113786000 | 115737000 | 118393000 | 120483000 | 121806000 | 123169000 | 124538000 | 126596000 | 129442000 | 131608000 | 129634000 | 132637000 | 136871000 | 140516000 | 141273000 | 145675000 | 147867000 | 151450000 | 155731000 | 157303000 | 162582000 | 164778000 | 168762000 | 170871000 | 173527000 | 174940000 | 177597000 | 179692000
Electricity Sector Pollutant Emissions[VOC,lignite es] | NoSettings | 0 | 0 | 0 | 0 | 0 | 0 | 0 | 0 | 0 | 0 | 0 | 0 | 0 | 0 | 0 | 0 | 0 | 0 | 0 | 0 | 0 | 0 | 0 | 0 | 0 | 0 | 0 | 0 | 0 | 0 | 0 | 0
Electricity Sector Pollutant Emissions[VOC,offshore wind es] | NoSettings | 0 | 0 | 0 | 0 | 0 | 0 | 0 | 0 | 0 | 0 | 0 | 0 | 0 | 0 | 0 | 0 | 0 | 0 | 0 | 0 | 0 | 0 | 0 | 0 | 0 | 0 | 0 | 0 | 0 | 0 | 0 | 0
Electricity Sector Pollutant Emissions[VOC,crude oil es] | NoSettings | 0 | 0 | 0 | 0 | 0 | 0 | 0 | 0 | 0 | 0 | 0 | 0 | 0 | 0 | 0 | 0 | 0 | 0 | 0 | 0 | 0 | 0 | 0 | 0 | 0 | 0 | 0 | 0 | 0 | 0 | 0 | 0
Electricity Sector Pollutant Emissions[VOC,heavy or residual fuel oil es] | NoSettings | 0 | 0 | 0 | 0 | 0 | 0 | 0 | 0 | 0 | 0 | 0 | 0 | 0 | 0 | 0 | 0 | 0 | 0 | 0 | 0 | 0 | 0 | 0 | 0 | 0 | 0 | 0 | 0 | 0 | 0 | 0 | 0
Electricity Sector Pollutant Emissions[VOC,municipal solid waste es] | NoSettings | 786717000 | 1253830000 | 1450510000 | 1671770000 | 1819280000 | 1917620000 | 1991380000 | 2040550000 | 2065130000 | 2089720000 | 2089720000 | 2089720000 | 2114300000 | 2114300000 | 2114300000 | 2114300000 | 2138890000 | 2138890000 | 2138890000 | 2138890000 | 2138890000 | 2138890000 | 2138890000 | 2138890000 | 2138890000 | 2138890000 | 2138890000 | 2138890000 | 2138890000 | 2138890000 | 2138890000 | 2138890000
Electricity Sector Pollutant Emissions[CO,hard coal es] | NoSettings | 24131900000 | 23486400000 | 20710800000 | 17241900000 | 8862890000 | 8829450000 | 8830550000 | 8134600000 | 8132730000 | 6739560000 | 6734010000 | 6735320000 | 6736780000 | 6738370000 | 7427250000 | 7433450000 | 8122860000 | 8817310000 | 9501520000 | 10198400000 | 11578600000 | 12284900000 | 12268900000 | 12284700000 | 13645300000 | 13688700000 | 14364600000 | 14404200000 | 15087900000 | 15151300000 | 15855400000 | 15946200000
Electricity Sector Pollutant Emissions[CO,natural gas nonpeaker es] | NoSettings | 1983860000 | 1953370000 | 2118100000 | 2614250000 | 3427010000 | 3450390000 | 3412760000 | 3586080000 | 3599950000 | 3681000000 | 3829730000 | 3948520000 | 4318160000 | 4701410000 | 4281910000 | 4912040000 | 4237510000 | 4764360000 | 4367710000 | 5154060000 | 4413230000 | 4921190000 | 4520590000 | 5253740000 | 4468220000 | 5177100000 | 4651460000 | 5022990000 | 4710230000 | 5226340000 | 5010150000 | 5364710000
Electricity Sector Pollutant Emissions[CO,nuclear es] | NoSettings | 0 | 0 | 0 | 0 | 0 | 0 | 0 | 0 | 0 | 0 | 0 | 0 | 0 | 0 | 0 | 0 | 0 | 0 | 0 | 0 | 0 | 0 | 0 | 0 | 0 | 0 | 0 | 0 | 0 | 0 | 0 | 0
Electricity Sector Pollutant Emissions[CO,hydro es] | NoSettings | 0 | 0 | 0 | 0 | 0 | 0 | 0 | 0 | 0 | 0 | 0 | 0 | 0 | 0 | 0 | 0 | 0 | 0 | 0 | 0 | 0 | 0 | 0 | 0 | 0 | 0 | 0 | 0 | 0 | 0 | 0 | 0
Electricity Sector Pollutant Emissions[CO,onshore wind es] | NoSettings | 0 | 0 | 0 | 0 | 0 | 0 | 0 | 0 | 0 | 0 | 0 | 0 | 0 | 0 | 0 | 0 | 0 | 0 | 0 | 0 | 0 | 0 | 0 | 0 | 0 | 0 | 0 | 0 | 0 | 0 | 0 | 0
Electricity Sector Pollutant Emissions[CO,solar PV es] | NoSettings | 0 | 0 | 0 | 0 | 0 | 0 | 0 | 0 | 0 | 0 | 0 | 0 | 0 | 0 | 0 | 0 | 0 | 0 | 0 | 0 | 0 | 0 | 0 | 0 | 0 | 0 | 0 | 0 | 0 | 0 | 0 | 0
Electricity Sector Pollutant Emissions[CO,solar thermal es] | NoSettings | 0 | 0 | 0 | 0 | 0 | 0 | 0 | 0 | 0 | 0 | 0 | 0 | 0 | 0 | 0 | 0 | 0 | 0 | 0 | 0 | 0 | 0 | 0 | 0 | 0 | 0 | 0 | 0 | 0 | 0 | 0 | 0
Electricity Sector Pollutant Emissions[CO,biomass es] | NoSettings | 14181800000 | 14181800000 | 14181800000 | 14181800000 | 14181800000 | 14181800000 | 14181800000 | 14181800000 | 14181800000 | 14181800000 | 14181800000 | 14181800000 | 14181800000 | 14181800000 | 14181800000 | 14181800000 | 14181800000 | 14181800000 | 14181800000 | 14181800000 | 14181800000 | 14181800000 | 14181800000 | 14181800000 | 14181800000 | 14181800000 | 14181800000 | 14181800000 | 14181800000 | 14181800000 | 14181800000 | 14181800000
Electricity Sector Pollutant Emissions[CO,geothermal es] | NoSettings | 0 | 0 | 0 | 0 | 0 | 0 | 0 | 0 | 0 | 0 | 0 | 0 | 0 | 0 | 0 | 0 | 0 | 0 | 0 | 0 | 0 | 0 | 0 | 0 | 0 | 0 | 0 | 0 | 0 | 0 | 0 | 0
Electricity Sector Pollutant Emissions[CO,petroleum es] | NoSettings | 1364990000 | 1375690000 | 1369710000 | 1183650000 | 1185160000 | 1184870000 | 1184680000 | 1173150000 | 1173360000 | 1173550000 | 1173250000 | 1173870000 | 1174480000 | 1174560000 | 1173630000 | 1174680000 | 1150830000 | 1152100000 | 1152300000 | 1153700000 | 1154330000 | 1155430000 | 752801000 | 753039000 | 754086000 | 754201000 | 754807000 | 754909000 | 755200000 | 755017000 | 755181000 | 755250000
Electricity Sector Pollutant Emissions[CO,natural gas peaker es] | NoSettings | 826757000 | 841442000 | 839799000 | 894736000 | 936213000 | 952267000 | 974123000 | 991322000 | 1002200000 | 1013420000 | 1024680000 | 1041620000 | 1065030000 | 1082850000 | 1066610000 | 1091320000 | 1126160000 | 1156150000 | 1162380000 | 1198600000 | 1216630000 | 1246110000 | 1281330000 | 1294270000 | 1337710000 | 1355770000 | 1388550000 | 1405900000 | 1427760000 | 1439380000 | 1461240000 | 1478490000
Electricity Sector Pollutant Emissions[CO,lignite es] | NoSettings | 0 | 0 | 0 | 0 | 0 | 0 | 0 | 0 | 0 | 0 | 0 | 0 | 0 | 0 | 0 | 0 | 0 | 0 | 0 | 0 | 0 | 0 | 0 | 0 | 0 | 0 | 0 | 0 | 0 | 0 | 0 | 0
Electricity Sector Pollutant Emissions[CO,offshore wind es] | NoSettings | 0 | 0 | 0 | 0 | 0 | 0 | 0 | 0 | 0 | 0 | 0 | 0 | 0 | 0 | 0 | 0 | 0 | 0 | 0 | 0 | 0 | 0 | 0 | 0 | 0 | 0 | 0 | 0 | 0 | 0 | 0 | 0
Electricity Sector Pollutant Emissions[CO,crude oil es] | NoSettings | 0 | 0 | 0 | 0 | 0 | 0 | 0 | 0 | 0 | 0 | 0 | 0 | 0 | 0 | 0 | 0 | 0 | 0 | 0 | 0 | 0 | 0 | 0 | 0 | 0 | 0 | 0 | 0 | 0 | 0 | 0 | 0
Electricity Sector Pollutant Emissions[CO,heavy or residual fuel oil es] | NoSettings | 0 | 0 | 0 | 0 | 0 | 0 | 0 | 0 | 0 | 0 | 0 | 0 | 0 | 0 | 0 | 0 | 0 | 0 | 0 | 0 | 0 | 0 | 0 | 0 | 0 | 0 | 0 | 0 | 0 | 0 | 0 | 0
Electricity Sector Pollutant Emissions[CO,municipal solid waste es] | NoSettings | 7279310000 | 11601400000 | 13421200000 | 15468500000 | 16833400000 | 17743300000 | 18425800000 | 18880700000 | 19108200000 | 19335700000 | 19335700000 | 19335700000 | 19563100000 | 19563100000 | 19563100000 | 19563100000 | 19790600000 | 19790600000 | 19790600000 | 19790600000 | 19790600000 | 19790600000 | 19790600000 | 19790600000 | 19790600000 | 19790600000 | 19790600000 | 19790600000 | 19790600000 | 19790600000 | 19790600000 | 19790600000
Electricity Sector Pollutant Emissions[NOx,hard coal es] | NoSettings | 49200500000 | 47884600000 | 42225600000 | 35153000000 | 18069800000 | 18001700000 | 18003900000 | 16585000000 | 16581200000 | 13740700000 | 13729400000 | 13732100000 | 13735100000 | 13738300000 | 15142800000 | 15155500000 | 16561000000 | 17976900000 | 19371900000 | 20792600000 | 23606600000 | 25046700000 | 25014000000 | 25046300000 | 27820200000 | 27908800000 | 29286800000 | 29367600000 | 30761500000 | 30890800000 | 32326400000 | 32511500000
Electricity Sector Pollutant Emissions[NOx,natural gas nonpeaker es] | NoSettings | 3681000000 | 3624420000 | 3930080000 | 4850680000 | 6358720000 | 6402100000 | 6332280000 | 6653870000 | 6679610000 | 6829980000 | 7105950000 | 7326370000 | 8012220000 | 8723330000 | 7944960000 | 9114160000 | 7862580000 | 8840140000 | 8104160000 | 9563210000 | 8188620000 | 9131130000 | 8387820000 | 9748160000 | 8290660000 | 9605960000 | 8630660000 | 9320010000 | 8739710000 | 9697330000 | 9296190000 | 9954070000
Electricity Sector Pollutant Emissions[NOx,nuclear es] | NoSettings | 0 | 0 | 0 | 0 | 0 | 0 | 0 | 0 | 0 | 0 | 0 | 0 | 0 | 0 | 0 | 0 | 0 | 0 | 0 | 0 | 0 | 0 | 0 | 0 | 0 | 0 | 0 | 0 | 0 | 0 | 0 | 0
Electricity Sector Pollutant Emissions[NOx,hydro es] | NoSettings | 0 | 0 | 0 | 0 | 0 | 0 | 0 | 0 | 0 | 0 | 0 | 0 | 0 | 0 | 0 | 0 | 0 | 0 | 0 | 0 | 0 | 0 | 0 | 0 | 0 | 0 | 0 | 0 | 0 | 0 | 0 | 0
Electricity Sector Pollutant Emissions[NOx,onshore wind es] | NoSettings | 0 | 0 | 0 | 0 | 0 | 0 | 0 | 0 | 0 | 0 | 0 | 0 | 0 | 0 | 0 | 0 | 0 | 0 | 0 | 0 | 0 | 0 | 0 | 0 | 0 | 0 | 0 | 0 | 0 | 0 | 0 | 0
Electricity Sector Pollutant Emissions[NOx,solar PV es] | NoSettings | 0 | 0 | 0 | 0 | 0 | 0 | 0 | 0 | 0 | 0 | 0 | 0 | 0 | 0 | 0 | 0 | 0 | 0 | 0 | 0 | 0 | 0 | 0 | 0 | 0 | 0 | 0 | 0 | 0 | 0 | 0 | 0
Electricity Sector Pollutant Emissions[NOx,solar thermal es] | NoSettings | 0 | 0 | 0 | 0 | 0 | 0 | 0 | 0 | 0 | 0 | 0 | 0 | 0 | 0 | 0 | 0 | 0 | 0 | 0 | 0 | 0 | 0 | 0 | 0 | 0 | 0 | 0 | 0 | 0 | 0 | 0 | 0
Electricity Sector Pollutant Emissions[NOx,biomass es] | NoSettings | 8308330000 | 8308330000 | 8308330000 | 8308330000 | 8308330000 | 8308330000 | 8308330000 | 8308330000 | 8308330000 | 8308330000 | 8308330000 | 8308330000 | 8308330000 | 8308330000 | 8308330000 | 8308330000 | 8308330000 | 8308330000 | 8308330000 | 8308330000 | 8308330000 | 8308330000 | 8308330000 | 8308330000 | 8308330000 | 8308330000 | 8308330000 | 8308330000 | 8308330000 | 8308330000 | 8308330000 | 8308330000
Electricity Sector Pollutant Emissions[NOx,geothermal es] | NoSettings | 0 | 0 | 0 | 0 | 0 | 0 | 0 | 0 | 0 | 0 | 0 | 0 | 0 | 0 | 0 | 0 | 0 | 0 | 0 | 0 | 0 | 0 | 0 | 0 | 0 | 0 | 0 | 0 | 0 | 0 | 0 | 0
Electricity Sector Pollutant Emissions[NOx,petroleum es] | NoSettings | 9639740000 | 9715310000 | 9673060000 | 8359070000 | 8369750000 | 8367710000 | 8366350000 | 8284940000 | 8286410000 | 8287790000 | 8285620000 | 8290020000 | 8294320000 | 8294930000 | 8288350000 | 8295730000 | 8127340000 | 8136280000 | 8137700000 | 8147570000 | 8152040000 | 8159770000 | 5316380000 | 5318060000 | 5325450000 | 5326270000 | 5330550000 | 5331270000 | 5333320000 | 5332030000 | 5333190000 | 5333680000
Electricity Sector Pollutant Emissions[NOx,natural gas peaker es] | NoSettings | 1534020000 | 1561270000 | 1558220000 | 1660160000 | 1737120000 | 1766900000 | 1807460000 | 1839370000 | 1859560000 | 1880380000 | 1901270000 | 1932700000 | 1976140000 | 2009200000 | 1979060000 | 2024920000 | 2089550000 | 2145190000 | 2156750000 | 2223970000 | 2257430000 | 2312120000 | 2377480000 | 2401480000 | 2482080000 | 2515600000 | 2576420000 | 2608620000 | 2649170000 | 2670730000 | 2711300000 | 2743290000
Electricity Sector Pollutant Emissions[NOx,lignite es] | NoSettings | 0 | 0 | 0 | 0 | 0 | 0 | 0 | 0 | 0 | 0 | 0 | 0 | 0 | 0 | 0 | 0 | 0 | 0 | 0 | 0 | 0 | 0 | 0 | 0 | 0 | 0 | 0 | 0 | 0 | 0 | 0 | 0
Electricity Sector Pollutant Emissions[NOx,offshore wind es] | NoSettings | 0 | 0 | 0 | 0 | 0 | 0 | 0 | 0 | 0 | 0 | 0 | 0 | 0 | 0 | 0 | 0 | 0 | 0 | 0 | 0 | 0 | 0 | 0 | 0 | 0 | 0 | 0 | 0 | 0 | 0 | 0 | 0
Electricity Sector Pollutant Emissions[NOx,crude oil es] | NoSettings | 0 | 0 | 0 | 0 | 0 | 0 | 0 | 0 | 0 | 0 | 0 | 0 | 0 | 0 | 0 | 0 | 0 | 0 | 0 | 0 | 0 | 0 | 0 | 0 | 0 | 0 | 0 | 0 | 0 | 0 | 0 | 0
Electricity Sector Pollutant Emissions[NOx,heavy or residual fuel oil es] | NoSettings | 0 | 0 | 0 | 0 | 0 | 0 | 0 | 0 | 0 | 0 | 0 | 0 | 0 | 0 | 0 | 0 | 0 | 0 | 0 | 0 | 0 | 0 | 0 | 0 | 0 | 0 | 0 | 0 | 0 | 0 | 0 | 0
Electricity Sector Pollutant Emissions[NOx,municipal solid waste es] | NoSettings | 5801350000 | 9245900000 | 10696200000 | 12327900000 | 13415600000 | 14140800000 | 14684700000 | 15047200000 | 15228500000 | 15409800000 | 15409800000 | 15409800000 | 15591100000 | 15591100000 | 15591100000 | 15591100000 | 15772400000 | 15772400000 | 15772400000 | 15772400000 | 15772400000 | 15772400000 | 15772400000 | 15772400000 | 15772400000 | 15772400000 | 15772400000 | 15772400000 | 15772400000 | 15772400000 | 15772400000 | 15772400000
Electricity Sector Pollutant Emissions[PM10,hard coal es] | NoSettings | 5156770000 | 5018850000 | 4425720000 | 3684430000 | 1893920000 | 1886780000 | 1887010000 | 1738290000 | 1737890000 | 1440190000 | 1439000000 | 1439280000 | 1439590000 | 1439930000 | 1587140000 | 1588460000 | 1735780000 | 1884180000 | 2030390000 | 2179300000 | 2474240000 | 2625180000 | 2621750000 | 2625130000 | 2915870000 | 2925150000 | 3069590000 | 3078050000 | 3224150000 | 3237700000 | 3388170000 | 3407570000
Electricity Sector Pollutant Emissions[PM10,natural gas nonpeaker es] | NoSettings | 630792000 | 621096000 | 673476000 | 831233000 | 1089660000 | 1097090000 | 1085130000 | 1140240000 | 1144650000 | 1170420000 | 1217710000 | 1255480000 | 1373010000 | 1494870000 | 1361480000 | 1561840000 | 1347370000 | 1514890000 | 1388760000 | 1638790000 | 1403240000 | 1564750000 | 1437370000 | 1670490000 | 1420720000 | 1646120000 | 1478990000 | 1597120000 | 1497670000 | 1661780000 | 1593040000 | 1705770000
Electricity Sector Pollutant Emissions[PM10,nuclear es] | NoSettings | 0 | 0 | 0 | 0 | 0 | 0 | 0 | 0 | 0 | 0 | 0 | 0 | 0 | 0 | 0 | 0 | 0 | 0 | 0 | 0 | 0 | 0 | 0 | 0 | 0 | 0 | 0 | 0 | 0 | 0 | 0 | 0
Electricity Sector Pollutant Emissions[PM10,hydro es] | NoSettings | 0 | 0 | 0 | 0 | 0 | 0 | 0 | 0 | 0 | 0 | 0 | 0 | 0 | 0 | 0 | 0 | 0 | 0 | 0 | 0 | 0 | 0 | 0 | 0 | 0 | 0 | 0 | 0 | 0 | 0 | 0 | 0
Electricity Sector Pollutant Emissions[PM10,onshore wind es] | NoSettings | 0 | 0 | 0 | 0 | 0 | 0 | 0 | 0 | 0 | 0 | 0 | 0 | 0 | 0 | 0 | 0 | 0 | 0 | 0 | 0 | 0 | 0 | 0 | 0 | 0 | 0 | 0 | 0 | 0 | 0 | 0 | 0
Electricity Sector Pollutant Emissions[PM10,solar PV es] | NoSettings | 0 | 0 | 0 | 0 | 0 | 0 | 0 | 0 | 0 | 0 | 0 | 0 | 0 | 0 | 0 | 0 | 0 | 0 | 0 | 0 | 0 | 0 | 0 | 0 | 0 | 0 | 0 | 0 | 0 | 0 | 0 | 0
Electricity Sector Pollutant Emissions[PM10,solar thermal es] | NoSettings | 0 | 0 | 0 | 0 | 0 | 0 | 0 | 0 | 0 | 0 | 0 | 0 | 0 | 0 | 0 | 0 | 0 | 0 | 0 | 0 | 0 | 0 | 0 | 0 | 0 | 0 | 0 | 0 | 0 | 0 | 0 | 0
Electricity Sector Pollutant Emissions[PM10,biomass es] | NoSettings | 1415780000 | 1415780000 | 1415780000 | 1415780000 | 1415780000 | 1415780000 | 1415780000 | 1415780000 | 1415780000 | 1415780000 | 1415780000 | 1415780000 | 1415780000 | 1415780000 | 1415780000 | 1415780000 | 1415780000 | 1415780000 | 1415780000 | 1415780000 | 1415780000 | 1415780000 | 1415780000 | 1415780000 | 1415780000 | 1415780000 | 1415780000 | 1415780000 | 1415780000 | 1415780000 | 1415780000 | 1415780000
Electricity Sector Pollutant Emissions[PM10,geothermal es] | NoSettings | 0 | 0 | 0 | 0 | 0 | 0 | 0 | 0 | 0 | 0 | 0 | 0 | 0 | 0 | 0 | 0 | 0 | 0 | 0 | 0 | 0 | 0 | 0 | 0 | 0 | 0 | 0 | 0 | 0 | 0 | 0 | 0
Electricity Sector Pollutant Emissions[PM10,petroleum es] | NoSettings | 925062000 | 932314000 | 928259000 | 802165000 | 803190000 | 802994000 | 802864000 | 795051000 | 795192000 | 795324000 | 795116000 | 795538000 | 795951000 | 796009000 | 795378000 | 796087000 | 779927000 | 780785000 | 780921000 | 781868000 | 782298000 | 783039000 | 510178000 | 510339000 | 511049000 | 511127000 | 511538000 | 511607000 | 511804000 | 511680000 | 511791000 | 511838000
Electricity Sector Pollutant Emissions[PM10,natural gas peaker es] | NoSettings | 262877000 | 267547000 | 267024000 | 284492000 | 297680000 | 302785000 | 309734000 | 315202000 | 318662000 | 322229000 | 325809000 | 331195000 | 338640000 | 344306000 | 339141000 | 346999000 | 358075000 | 367610000 | 369591000 | 381109000 | 386843000 | 396215000 | 407415000 | 411529000 | 425340000 | 431084000 | 441506000 | 447024000 | 453974000 | 457669000 | 464620000 | 470102000
Electricity Sector Pollutant Emissions[PM10,lignite es] | NoSettings | 0 | 0 | 0 | 0 | 0 | 0 | 0 | 0 | 0 | 0 | 0 | 0 | 0 | 0 | 0 | 0 | 0 | 0 | 0 | 0 | 0 | 0 | 0 | 0 | 0 | 0 | 0 | 0 | 0 | 0 | 0 | 0
Electricity Sector Pollutant Emissions[PM10,offshore wind es] | NoSettings | 0 | 0 | 0 | 0 | 0 | 0 | 0 | 0 | 0 | 0 | 0 | 0 | 0 | 0 | 0 | 0 | 0 | 0 | 0 | 0 | 0 | 0 | 0 | 0 | 0 | 0 | 0 | 0 | 0 | 0 | 0 | 0
Electricity Sector Pollutant Emissions[PM10,crude oil es] | NoSettings | 0 | 0 | 0 | 0 | 0 | 0 | 0 | 0 | 0 | 0 | 0 | 0 | 0 | 0 | 0 | 0 | 0 | 0 | 0 | 0 | 0 | 0 | 0 | 0 | 0 | 0 | 0 | 0 | 0 | 0 | 0 | 0
Electricity Sector Pollutant Emissions[PM10,heavy or residual fuel oil es] | NoSettings | 0 | 0 | 0 | 0 | 0 | 0 | 0 | 0 | 0 | 0 | 0 | 0 | 0 | 0 | 0 | 0 | 0 | 0 | 0 | 0 | 0 | 0 | 0 | 0 | 0 | 0 | 0 | 0 | 0 | 0 | 0 | 0
Electricity Sector Pollutant Emissions[PM10,municipal solid waste es] | NoSettings | 753144000 | 1200320000 | 1388610000 | 1600430000 | 1741650000 | 1835790000 | 1906400000 | 1953470000 | 1977000000 | 2000540000 | 2000540000 | 2000540000 | 2024070000 | 2024070000 | 2024070000 | 2024070000 | 2047610000 | 2047610000 | 2047610000 | 2047610000 | 2047610000 | 2047610000 | 2047610000 | 2047610000 | 2047610000 | 2047610000 | 2047610000 | 2047610000 | 2047610000 | 2047610000 | 2047610000 | 2047610000
Electricity Sector Pollutant Emissions[PM25,hard coal es] | NoSettings | 3949470000 | 3843840000 | 3389570000 | 2821840000 | 1450520000 | 1445050000 | 1445230000 | 1331320000 | 1331020000 | 1103010000 | 1102100000 | 1102320000 | 1102560000 | 1102820000 | 1215560000 | 1216570000 | 1329400000 | 1443060000 | 1555040000 | 1669080000 | 1894970000 | 2010580000 | 2007950000 | 2010540000 | 2233210000 | 2240320000 | 2350940000 | 2357420000 | 2469320000 | 2479700000 | 2594940000 | 2609790000
Electricity Sector Pollutant Emissions[PM25,natural gas nonpeaker es] | NoSettings | 615323000 | 605864000 | 656959000 | 810848000 | 1062940000 | 1070190000 | 1058520000 | 1112270000 | 1116580000 | 1141710000 | 1187840000 | 1224690000 | 1339340000 | 1458210000 | 1328090000 | 1523540000 | 1314320000 | 1477730000 | 1354710000 | 1598600000 | 1368820000 | 1526380000 | 1402120000 | 1629520000 | 1385880000 | 1605750000 | 1442720000 | 1557950000 | 1460940000 | 1621020000 | 1553970000 | 1663940000
Electricity Sector Pollutant Emissions[PM25,nuclear es] | NoSettings | 0 | 0 | 0 | 0 | 0 | 0 | 0 | 0 | 0 | 0 | 0 | 0 | 0 | 0 | 0 | 0 | 0 | 0 | 0 | 0 | 0 | 0 | 0 | 0 | 0 | 0 | 0 | 0 | 0 | 0 | 0 | 0
Electricity Sector Pollutant Emissions[PM25,hydro es] | NoSettings | 0 | 0 | 0 | 0 | 0 | 0 | 0 | 0 | 0 | 0 | 0 | 0 | 0 | 0 | 0 | 0 | 0 | 0 | 0 | 0 | 0 | 0 | 0 | 0 | 0 | 0 | 0 | 0 | 0 | 0 | 0 | 0
Electricity Sector Pollutant Emissions[PM25,onshore wind es] | NoSettings | 0 | 0 | 0 | 0 | 0 | 0 | 0 | 0 | 0 | 0 | 0 | 0 | 0 | 0 | 0 | 0 | 0 | 0 | 0 | 0 | 0 | 0 | 0 | 0 | 0 | 0 | 0 | 0 | 0 | 0 | 0 | 0
Electricity Sector Pollutant Emissions[PM25,solar PV es] | NoSettings | 0 | 0 | 0 | 0 | 0 | 0 | 0 | 0 | 0 | 0 | 0 | 0 | 0 | 0 | 0 | 0 | 0 | 0 | 0 | 0 | 0 | 0 | 0 | 0 | 0 | 0 | 0 | 0 | 0 | 0 | 0 | 0
Electricity Sector Pollutant Emissions[PM25,solar thermal es] | NoSettings | 0 | 0 | 0 | 0 | 0 | 0 | 0 | 0 | 0 | 0 | 0 | 0 | 0 | 0 | 0 | 0 | 0 | 0 | 0 | 0 | 0 | 0 | 0 | 0 | 0 | 0 | 0 | 0 | 0 | 0 | 0 | 0
Electricity Sector Pollutant Emissions[PM25,biomass es] | NoSettings | 1213770000 | 1213770000 | 1213770000 | 1213770000 | 1213770000 | 1213770000 | 1213770000 | 1213770000 | 1213770000 | 1213770000 | 1213770000 | 1213770000 | 1213770000 | 1213770000 | 1213770000 | 1213770000 | 1213770000 | 1213770000 | 1213770000 | 1213770000 | 1213770000 | 1213770000 | 1213770000 | 1213770000 | 1213770000 | 1213770000 | 1213770000 | 1213770000 | 1213770000 | 1213770000 | 1213770000 | 1213770000
Electricity Sector Pollutant Emissions[PM25,geothermal es] | NoSettings | 0 | 0 | 0 | 0 | 0 | 0 | 0 | 0 | 0 | 0 | 0 | 0 | 0 | 0 | 0 | 0 | 0 | 0 | 0 | 0 | 0 | 0 | 0 | 0 | 0 | 0 | 0 | 0 | 0 | 0 | 0 | 0
Electricity Sector Pollutant Emissions[PM25,petroleum es] | NoSettings | 761469000 | 767438000 | 764101000 | 660305000 | 661149000 | 660988000 | 660881000 | 654450000 | 654565000 | 654675000 | 654503000 | 654851000 | 655191000 | 655238000 | 654719000 | 655302000 | 642000000 | 642706000 | 642819000 | 643598000 | 643952000 | 644562000 | 419955000 | 420088000 | 420672000 | 420736000 | 421074000 | 421131000 | 421293000 | 421191000 | 421283000 | 421321000
Electricity Sector Pollutant Emissions[PM25,natural gas peaker es] | NoSettings | 256430000 | 260985000 | 260475000 | 277515000 | 290380000 | 295359000 | 302138000 | 307472000 | 310847000 | 314327000 | 317819000 | 323073000 | 330335000 | 335862000 | 330824000 | 338490000 | 349293000 | 358595000 | 360527000 | 371762000 | 377356000 | 386498000 | 397424000 | 401436000 | 414908000 | 420512000 | 430678000 | 436061000 | 442841000 | 446445000 | 453225000 | 458573000
Electricity Sector Pollutant Emissions[PM25,lignite es] | NoSettings | 0 | 0 | 0 | 0 | 0 | 0 | 0 | 0 | 0 | 0 | 0 | 0 | 0 | 0 | 0 | 0 | 0 | 0 | 0 | 0 | 0 | 0 | 0 | 0 | 0 | 0 | 0 | 0 | 0 | 0 | 0 | 0
Electricity Sector Pollutant Emissions[PM25,offshore wind es] | NoSettings | 0 | 0 | 0 | 0 | 0 | 0 | 0 | 0 | 0 | 0 | 0 | 0 | 0 | 0 | 0 | 0 | 0 | 0 | 0 | 0 | 0 | 0 | 0 | 0 | 0 | 0 | 0 | 0 | 0 | 0 | 0 | 0
Electricity Sector Pollutant Emissions[PM25,crude oil es] | NoSettings | 0 | 0 | 0 | 0 | 0 | 0 | 0 | 0 | 0 | 0 | 0 | 0 | 0 | 0 | 0 | 0 | 0 | 0 | 0 | 0 | 0 | 0 | 0 | 0 | 0 | 0 | 0 | 0 | 0 | 0 | 0 | 0
Electricity Sector Pollutant Emissions[PM25,heavy or residual fuel oil es] | NoSettings | 0 | 0 | 0 | 0 | 0 | 0 | 0 | 0 | 0 | 0 | 0 | 0 | 0 | 0 | 0 | 0 | 0 | 0 | 0 | 0 | 0 | 0 | 0 | 0 | 0 | 0 | 0 | 0 | 0 | 0 | 0 | 0
Electricity Sector Pollutant Emissions[PM25,municipal solid waste es] | NoSettings | 719819000 | 1147210000 | 1327170000 | 1529620000 | 1664580000 | 1754560000 | 1822040000 | 1867030000 | 1889530000 | 1912020000 | 1912020000 | 1912020000 | 1934510000 | 1934510000 | 1934510000 | 1934510000 | 1957010000 | 1957010000 | 1957010000 | 1957010000 | 1957010000 | 1957010000 | 1957010000 | 1957010000 | 1957010000 | 1957010000 | 1957010000 | 1957010000 | 1957010000 | 1957010000 | 1957010000 | 1957010000
Electricity Sector Pollutant Emissions[SOx,hard coal es] | NoSettings | 70244100000 | 68365400000 | 60285900000 | 50188300000 | 25798500000 | 25701200000 | 25704400000 | 23678500000 | 23673100000 | 19617800000 | 19601600000 | 19605500000 | 19609700000 | 19614400000 | 21619600000 | 21637600000 | 23644400000 | 25665800000 | 27657500000 | 29685800000 | 33703400000 | 35759500000 | 35712800000 | 35758800000 | 39719200000 | 39845600000 | 41813100000 | 41928400000 | 43918500000 | 44103100000 | 46152700000 | 46417000000
Electricity Sector Pollutant Emissions[SOx,natural gas nonpeaker es] | NoSettings | 185370000 | 182521000 | 197914000 | 244274000 | 320217000 | 322401000 | 318885000 | 335080000 | 336377000 | 343949000 | 357846000 | 368946000 | 403485000 | 439295000 | 400098000 | 458977000 | 395949000 | 445178000 | 408114000 | 481590000 | 412368000 | 459832000 | 422400000 | 490904000 | 417507000 | 483743000 | 434629000 | 469344000 | 440120000 | 488345000 | 468144000 | 501274000
Electricity Sector Pollutant Emissions[SOx,nuclear es] | NoSettings | 0 | 0 | 0 | 0 | 0 | 0 | 0 | 0 | 0 | 0 | 0 | 0 | 0 | 0 | 0 | 0 | 0 | 0 | 0 | 0 | 0 | 0 | 0 | 0 | 0 | 0 | 0 | 0 | 0 | 0 | 0 | 0
Electricity Sector Pollutant Emissions[SOx,hydro es] | NoSettings | 0 | 0 | 0 | 0 | 0 | 0 | 0 | 0 | 0 | 0 | 0 | 0 | 0 | 0 | 0 | 0 | 0 | 0 | 0 | 0 | 0 | 0 | 0 | 0 | 0 | 0 | 0 | 0 | 0 | 0 | 0 | 0
Electricity Sector Pollutant Emissions[SOx,onshore wind es] | NoSettings | 0 | 0 | 0 | 0 | 0 | 0 | 0 | 0 | 0 | 0 | 0 | 0 | 0 | 0 | 0 | 0 | 0 | 0 | 0 | 0 | 0 | 0 | 0 | 0 | 0 | 0 | 0 | 0 | 0 | 0 | 0 | 0
Electricity Sector Pollutant Emissions[SOx,solar PV es] | NoSettings | 0 | 0 | 0 | 0 | 0 | 0 | 0 | 0 | 0 | 0 | 0 | 0 | 0 | 0 | 0 | 0 | 0 | 0 | 0 | 0 | 0 | 0 | 0 | 0 | 0 | 0 | 0 | 0 | 0 | 0 | 0 | 0
Electricity Sector Pollutant Emissions[SOx,solar thermal es] | NoSettings | 0 | 0 | 0 | 0 | 0 | 0 | 0 | 0 | 0 | 0 | 0 | 0 | 0 | 0 | 0 | 0 | 0 | 0 | 0 | 0 | 0 | 0 | 0 | 0 | 0 | 0 | 0 | 0 | 0 | 0 | 0 | 0
Electricity Sector Pollutant Emissions[SOx,biomass es] | NoSettings | 1089590000 | 1089590000 | 1089590000 | 1089590000 | 1089590000 | 1089590000 | 1089590000 | 1089590000 | 1089590000 | 1089590000 | 1089590000 | 1089590000 | 1089590000 | 1089590000 | 1089590000 | 1089590000 | 1089590000 | 1089590000 | 1089590000 | 1089590000 | 1089590000 | 1089590000 | 1089590000 | 1089590000 | 1089590000 | 1089590000 | 1089590000 | 1089590000 | 1089590000 | 1089590000 | 1089590000 | 1089590000
Electricity Sector Pollutant Emissions[SOx,geothermal es] | NoSettings | 0 | 0 | 0 | 0 | 0 | 0 | 0 | 0 | 0 | 0 | 0 | 0 | 0 | 0 | 0 | 0 | 0 | 0 | 0 | 0 | 0 | 0 | 0 | 0 | 0 | 0 | 0 | 0 | 0 | 0 | 0 | 0
Electricity Sector Pollutant Emissions[SOx,petroleum es] | NoSettings | 6988290000 | 7043070000 | 7012440000 | 6059870000 | 6067620000 | 6066140000 | 6065150000 | 6006140000 | 6007200000 | 6008200000 | 6006630000 | 6009820000 | 6012930000 | 6013370000 | 6008610000 | 6013960000 | 5891880000 | 5898360000 | 5899390000 | 5906550000 | 5909790000 | 5915390000 | 3854090000 | 3855310000 | 3860670000 | 3861260000 | 3864360000 | 3864880000 | 3866370000 | 3865440000 | 3866270000 | 3866630000
Electricity Sector Pollutant Emissions[SOx,natural gas peaker es] | NoSettings | 77251400 | 78623600 | 78470000 | 83603300 | 87478900 | 88979000 | 91021200 | 92628200 | 93644800 | 94693200 | 95745300 | 97328000 | 99515700 | 101181000 | 99663000 | 101972000 | 105227000 | 108029000 | 108611000 | 111996000 | 113681000 | 116435000 | 119727000 | 120936000 | 124994000 | 126682000 | 129745000 | 131366000 | 133409000 | 134495000 | 136537000 | 138148000
Electricity Sector Pollutant Emissions[SOx,lignite es] | NoSettings | 0 | 0 | 0 | 0 | 0 | 0 | 0 | 0 | 0 | 0 | 0 | 0 | 0 | 0 | 0 | 0 | 0 | 0 | 0 | 0 | 0 | 0 | 0 | 0 | 0 | 0 | 0 | 0 | 0 | 0 | 0 | 0
Electricity Sector Pollutant Emissions[SOx,offshore wind es] | NoSettings | 0 | 0 | 0 | 0 | 0 | 0 | 0 | 0 | 0 | 0 | 0 | 0 | 0 | 0 | 0 | 0 | 0 | 0 | 0 | 0 | 0 | 0 | 0 | 0 | 0 | 0 | 0 | 0 | 0 | 0 | 0 | 0
Electricity Sector Pollutant Emissions[SOx,crude oil es] | NoSettings | 0 | 0 | 0 | 0 | 0 | 0 | 0 | 0 | 0 | 0 | 0 | 0 | 0 | 0 | 0 | 0 | 0 | 0 | 0 | 0 | 0 | 0 | 0 | 0 | 0 | 0 | 0 | 0 | 0 | 0 | 0 | 0
Electricity Sector Pollutant Emissions[SOx,heavy or residual fuel oil es] | NoSettings | 0 | 0 | 0 | 0 | 0 | 0 | 0 | 0 | 0 | 0 | 0 | 0 | 0 | 0 | 0 | 0 | 0 | 0 | 0 | 0 | 0 | 0 | 0 | 0 | 0 | 0 | 0 | 0 | 0 | 0 | 0 | 0
Electricity Sector Pollutant Emissions[SOx,municipal solid waste es] | NoSettings | 4362480000 | 6952700000 | 8043320000 | 9270270000 | 10088200000 | 10633500000 | 11042500000 | 11315200000 | 11451500000 | 11587800000 | 11587800000 | 11587800000 | 11724200000 | 11724200000 | 11724200000 | 11724200000 | 11860500000 | 11860500000 | 11860500000 | 11860500000 | 11860500000 | 11860500000 | 11860500000 | 11860500000 | 11860500000 | 11860500000 | 11860500000 | 11860500000 | 11860500000 | 11860500000 | 11860500000 | 11860500000
Electricity Sector Pollutant Emissions[BC,hard coal es] | NoSettings | 155637000 | 151474000 | 133573000 | 111200000 | 57160600 | 56945000 | 56952000 | 52463500 | 52451500 | 43466400 | 43430500 | 43439000 | 43448400 | 43458700 | 47901600 | 47941500 | 52387800 | 56866700 | 61279400 | 65773600 | 74675100 | 79230800 | 79127400 | 79229300 | 88004200 | 88284300 | 92643500 | 92899000 | 97308300 | 97717400 | 102259000 | 102844000
Electricity Sector Pollutant Emissions[BC,natural gas nonpeaker es] | NoSettings | 41074900 | 40443500 | 43854200 | 54126800 | 70954500 | 71438500 | 70659500 | 74248000 | 74535200 | 76213100 | 79292500 | 81752100 | 89405300 | 97340200 | 88654700 | 101701000 | 87735500 | 98643700 | 90431100 | 106712000 | 91373600 | 101891000 | 93596500 | 108776000 | 92512300 | 107189000 | 96306200 | 103998000 | 97523000 | 108209000 | 103733000 | 111074000
Electricity Sector Pollutant Emissions[BC,nuclear es] | NoSettings | 0 | 0 | 0 | 0 | 0 | 0 | 0 | 0 | 0 | 0 | 0 | 0 | 0 | 0 | 0 | 0 | 0 | 0 | 0 | 0 | 0 | 0 | 0 | 0 | 0 | 0 | 0 | 0 | 0 | 0 | 0 | 0
Electricity Sector Pollutant Emissions[BC,hydro es] | NoSettings | 0 | 0 | 0 | 0 | 0 | 0 | 0 | 0 | 0 | 0 | 0 | 0 | 0 | 0 | 0 | 0 | 0 | 0 | 0 | 0 | 0 | 0 | 0 | 0 | 0 | 0 | 0 | 0 | 0 | 0 | 0 | 0
Electricity Sector Pollutant Emissions[BC,onshore wind es] | NoSettings | 0 | 0 | 0 | 0 | 0 | 0 | 0 | 0 | 0 | 0 | 0 | 0 | 0 | 0 | 0 | 0 | 0 | 0 | 0 | 0 | 0 | 0 | 0 | 0 | 0 | 0 | 0 | 0 | 0 | 0 | 0 | 0
Electricity Sector Pollutant Emissions[BC,solar PV es] | NoSettings | 0 | 0 | 0 | 0 | 0 | 0 | 0 | 0 | 0 | 0 | 0 | 0 | 0 | 0 | 0 | 0 | 0 | 0 | 0 | 0 | 0 | 0 | 0 | 0 | 0 | 0 | 0 | 0 | 0 | 0 | 0 | 0
Electricity Sector Pollutant Emissions[BC,solar thermal es] | NoSettings | 0 | 0 | 0 | 0 | 0 | 0 | 0 | 0 | 0 | 0 | 0 | 0 | 0 | 0 | 0 | 0 | 0 | 0 | 0 | 0 | 0 | 0 | 0 | 0 | 0 | 0 | 0 | 0 | 0 | 0 | 0 | 0
Electricity Sector Pollutant Emissions[BC,biomass es] | NoSettings | 46357300 | 46357300 | 46357300 | 46357300 | 46357300 | 46357300 | 46357300 | 46357300 | 46357300 | 46357300 | 46357300 | 46357300 | 46357300 | 46357300 | 46357300 | 46357300 | 46357300 | 46357300 | 46357300 | 46357300 | 46357300 | 46357300 | 46357300 | 46357300 | 46357300 | 46357300 | 46357300 | 46357300 | 46357300 | 46357300 | 46357300 | 46357300
Electricity Sector Pollutant Emissions[BC,geothermal es] | NoSettings | 0 | 0 | 0 | 0 | 0 | 0 | 0 | 0 | 0 | 0 | 0 | 0 | 0 | 0 | 0 | 0 | 0 | 0 | 0 | 0 | 0 | 0 | 0 | 0 | 0 | 0 | 0 | 0 | 0 | 0 | 0 | 0
Electricity Sector Pollutant Emissions[BC,petroleum es] | NoSettings | 230581000 | 232388000 | 231378000 | 199947000 | 200203000 | 200154000 | 200122000 | 198174000 | 198209000 | 198243000 | 198191000 | 198296000 | 198399000 | 198413000 | 198256000 | 198433000 | 194405000 | 194618000 | 194652000 | 194888000 | 194995000 | 195180000 | 127167000 | 127207000 | 127384000 | 127403000 | 127506000 | 127523000 | 127572000 | 127541000 | 127569000 | 127581000
Electricity Sector Pollutant Emissions[BC,natural gas peaker es] | NoSettings | 17117600 | 17421600 | 17387600 | 18525100 | 19383800 | 19716200 | 20168700 | 20524800 | 20750100 | 20982400 | 21215500 | 21566200 | 22051000 | 22419900 | 22083600 | 22595300 | 23316500 | 23937400 | 24066400 | 24816400 | 25189800 | 25800100 | 26529400 | 26797200 | 27696500 | 28070600 | 28749200 | 29108500 | 29561100 | 29801700 | 30254300 | 30611300
Electricity Sector Pollutant Emissions[BC,lignite es] | NoSettings | 0 | 0 | 0 | 0 | 0 | 0 | 0 | 0 | 0 | 0 | 0 | 0 | 0 | 0 | 0 | 0 | 0 | 0 | 0 | 0 | 0 | 0 | 0 | 0 | 0 | 0 | 0 | 0 | 0 | 0 | 0 | 0
Electricity Sector Pollutant Emissions[BC,offshore wind es] | NoSettings | 0 | 0 | 0 | 0 | 0 | 0 | 0 | 0 | 0 | 0 | 0 | 0 | 0 | 0 | 0 | 0 | 0 | 0 | 0 | 0 | 0 | 0 | 0 | 0 | 0 | 0 | 0 | 0 | 0 | 0 | 0 | 0
Electricity Sector Pollutant Emissions[BC,crude oil es] | NoSettings | 0 | 0 | 0 | 0 | 0 | 0 | 0 | 0 | 0 | 0 | 0 | 0 | 0 | 0 | 0 | 0 | 0 | 0 | 0 | 0 | 0 | 0 | 0 | 0 | 0 | 0 | 0 | 0 | 0 | 0 | 0 | 0
Electricity Sector Pollutant Emissions[BC,heavy or residual fuel oil es] | NoSettings | 0 | 0 | 0 | 0 | 0 | 0 | 0 | 0 | 0 | 0 | 0 | 0 | 0 | 0 | 0 | 0 | 0 | 0 | 0 | 0 | 0 | 0 | 0 | 0 | 0 | 0 | 0 | 0 | 0 | 0 | 0 | 0
Electricity Sector Pollutant Emissions[BC,municipal solid waste es] | NoSettings | 39267800 | 62583100 | 72400100 | 83444200 | 90806900 | 95715400 | 99396700 | 101851000 | 103078000 | 104305000 | 104305000 | 104305000 | 105532000 | 105532000 | 105532000 | 105532000 | 106759000 | 106759000 | 106759000 | 106759000 | 106759000 | 106759000 | 106759000 | 106759000 | 106759000 | 106759000 | 106759000 | 106759000 | 106759000 | 106759000 | 106759000 | 106759000
Electricity Sector Pollutant Emissions[OC,hard coal es] | NoSettings | 246054000 | 239474000 | 211173000 | 175802000 | 90368200 | 90027300 | 90038500 | 82942300 | 82923400 | 68718200 | 68661600 | 68675000 | 68689900 | 68706100 | 75730100 | 75793300 | 82822700 | 89903500 | 96879900 | 103985000 | 118058000 | 125260000 | 125097000 | 125258000 | 139130000 | 139573000 | 146465000 | 146869000 | 153840000 | 154487000 | 161666000 | 162592000
Electricity Sector Pollutant Emissions[OC,natural gas nonpeaker es] | NoSettings | 274721000 | 270499000 | 293311000 | 362017000 | 474566000 | 477803000 | 472593000 | 496594000 | 498515000 | 509737000 | 530333000 | 546783000 | 597970000 | 651042000 | 592950000 | 680210000 | 586802000 | 659760000 | 604832000 | 713724000 | 611135000 | 681477000 | 626002000 | 727527000 | 618751000 | 716915000 | 644126000 | 695574000 | 652264000 | 723734000 | 693796000 | 742895000
Electricity Sector Pollutant Emissions[OC,nuclear es] | NoSettings | 0 | 0 | 0 | 0 | 0 | 0 | 0 | 0 | 0 | 0 | 0 | 0 | 0 | 0 | 0 | 0 | 0 | 0 | 0 | 0 | 0 | 0 | 0 | 0 | 0 | 0 | 0 | 0 | 0 | 0 | 0 | 0
Electricity Sector Pollutant Emissions[OC,hydro es] | NoSettings | 0 | 0 | 0 | 0 | 0 | 0 | 0 | 0 | 0 | 0 | 0 | 0 | 0 | 0 | 0 | 0 | 0 | 0 | 0 | 0 | 0 | 0 | 0 | 0 | 0 | 0 | 0 | 0 | 0 | 0 | 0 | 0
Electricity Sector Pollutant Emissions[OC,onshore wind es] | NoSettings | 0 | 0 | 0 | 0 | 0 | 0 | 0 | 0 | 0 | 0 | 0 | 0 | 0 | 0 | 0 | 0 | 0 | 0 | 0 | 0 | 0 | 0 | 0 | 0 | 0 | 0 | 0 | 0 | 0 | 0 | 0 | 0
Electricity Sector Pollutant Emissions[OC,solar PV es] | NoSettings | 0 | 0 | 0 | 0 | 0 | 0 | 0 | 0 | 0 | 0 | 0 | 0 | 0 | 0 | 0 | 0 | 0 | 0 | 0 | 0 | 0 | 0 | 0 | 0 | 0 | 0 | 0 | 0 | 0 | 0 | 0 | 0
Electricity Sector Pollutant Emissions[OC,solar thermal es] | NoSettings | 0 | 0 | 0 | 0 | 0 | 0 | 0 | 0 | 0 | 0 | 0 | 0 | 0 | 0 | 0 | 0 | 0 | 0 | 0 | 0 | 0 | 0 | 0 | 0 | 0 | 0 | 0 | 0 | 0 | 0 | 0 | 0
Electricity Sector Pollutant Emissions[OC,biomass es] | NoSettings | 374062000 | 374062000 | 374062000 | 374062000 | 374062000 | 374062000 | 374062000 | 374062000 | 374062000 | 374062000 | 374062000 | 374062000 | 374062000 | 374062000 | 374062000 | 374062000 | 374062000 | 374062000 | 374062000 | 374062000 | 374062000 | 374062000 | 374062000 | 374062000 | 374062000 | 374062000 | 374062000 | 374062000 | 374062000 | 374062000 | 374062000 | 374062000
Electricity Sector Pollutant Emissions[OC,geothermal es] | NoSettings | 0 | 0 | 0 | 0 | 0 | 0 | 0 | 0 | 0 | 0 | 0 | 0 | 0 | 0 | 0 | 0 | 0 | 0 | 0 | 0 | 0 | 0 | 0 | 0 | 0 | 0 | 0 | 0 | 0 | 0 | 0 | 0
Electricity Sector Pollutant Emissions[OC,petroleum es] | NoSettings | 92813700 | 93541300 | 93134500 | 80483200 | 80586000 | 80566300 | 80553300 | 79769500 | 79783500 | 79796900 | 79776000 | 79818300 | 79859700 | 79865600 | 79802300 | 79873300 | 78252000 | 78338000 | 78351700 | 78446800 | 78489900 | 78564200 | 51187400 | 51203600 | 51274800 | 51282600 | 51323800 | 51330800 | 51350500 | 51338100 | 51349200 | 51353900
Electricity Sector Pollutant Emissions[OC,natural gas peaker es] | NoSettings | 114488000 | 116521000 | 116294000 | 123901000 | 129645000 | 131868000 | 134895000 | 137276000 | 138783000 | 140337000 | 141896000 | 144241000 | 147484000 | 149951000 | 147702000 | 151125000 | 155948000 | 160101000 | 160964000 | 165980000 | 168477000 | 172559000 | 177437000 | 179228000 | 185243000 | 187745000 | 192284000 | 194687000 | 197714000 | 199323000 | 202350000 | 204738000
Electricity Sector Pollutant Emissions[OC,lignite es] | NoSettings | 0 | 0 | 0 | 0 | 0 | 0 | 0 | 0 | 0 | 0 | 0 | 0 | 0 | 0 | 0 | 0 | 0 | 0 | 0 | 0 | 0 | 0 | 0 | 0 | 0 | 0 | 0 | 0 | 0 | 0 | 0 | 0
Electricity Sector Pollutant Emissions[OC,offshore wind es] | NoSettings | 0 | 0 | 0 | 0 | 0 | 0 | 0 | 0 | 0 | 0 | 0 | 0 | 0 | 0 | 0 | 0 | 0 | 0 | 0 | 0 | 0 | 0 | 0 | 0 | 0 | 0 | 0 | 0 | 0 | 0 | 0 | 0
Electricity Sector Pollutant Emissions[OC,crude oil es] | NoSettings | 0 | 0 | 0 | 0 | 0 | 0 | 0 | 0 | 0 | 0 | 0 | 0 | 0 | 0 | 0 | 0 | 0 | 0 | 0 | 0 | 0 | 0 | 0 | 0 | 0 | 0 | 0 | 0 | 0 | 0 | 0 | 0
Electricity Sector Pollutant Emissions[OC,heavy or residual fuel oil es] | NoSettings | 0 | 0 | 0 | 0 | 0 | 0 | 0 | 0 | 0 | 0 | 0 | 0 | 0 | 0 | 0 | 0 | 0 | 0 | 0 | 0 | 0 | 0 | 0 | 0 | 0 | 0 | 0 | 0 | 0 | 0 | 0 | 0
Electricity Sector Pollutant Emissions[OC,municipal solid waste es] | NoSettings | 220860000 | 351996000 | 407211000 | 469327000 | 510739000 | 538346000 | 559052000 | 572856000 | 579757000 | 586659000 | 586659000 | 586659000 | 593561000 | 593561000 | 593561000 | 593561000 | 600463000 | 600463000 | 600463000 | 600463000 | 600463000 | 600463000 | 600463000 | 600463000 | 600463000 | 600463000 | 600463000 | 600463000 | 600463000 | 600463000 | 600463000 | 600463000
Electricity Sector Pollutant Emissions[CH4,hard coal es] | NoSettings | 8152400000 | 7934370000 | 6996680000 | 5824770000 | 2994130000 | 2982830000 | 2983200000 | 2748090000 | 2747460000 | 2276810000 | 2274930000 | 2275380000 | 2275870000 | 2276410000 | 2509130000 | 2511220000 | 2744120000 | 2978730000 | 3209880000 | 3445290000 | 3911550000 | 4150190000 | 4144770000 | 4150110000 | 4609750000 | 4624410000 | 4852750000 | 4866140000 | 5097100000 | 5118530000 | 5356410000 | 5387070000
Electricity Sector Pollutant Emissions[CH4,natural gas nonpeaker es] | NoSettings | 266720000 | 262620000 | 284768000 | 351473000 | 460744000 | 463887000 | 458828000 | 482130000 | 483995000 | 494890000 | 514887000 | 530858000 | 580554000 | 632079000 | 575680000 | 660398000 | 569711000 | 640544000 | 587215000 | 692936000 | 593335000 | 661628000 | 607769000 | 706337000 | 600729000 | 696034000 | 625365000 | 675314000 | 633266000 | 702654000 | 673588000 | 721257000
Electricity Sector Pollutant Emissions[CH4,nuclear es] | NoSettings | 0 | 0 | 0 | 0 | 0 | 0 | 0 | 0 | 0 | 0 | 0 | 0 | 0 | 0 | 0 | 0 | 0 | 0 | 0 | 0 | 0 | 0 | 0 | 0 | 0 | 0 | 0 | 0 | 0 | 0 | 0 | 0
Electricity Sector Pollutant Emissions[CH4,hydro es] | NoSettings | 0 | 0 | 0 | 0 | 0 | 0 | 0 | 0 | 0 | 0 | 0 | 0 | 0 | 0 | 0 | 0 | 0 | 0 | 0 | 0 | 0 | 0 | 0 | 0 | 0 | 0 | 0 | 0 | 0 | 0 | 0 | 0
Electricity Sector Pollutant Emissions[CH4,onshore wind es] | NoSettings | 0 | 0 | 0 | 0 | 0 | 0 | 0 | 0 | 0 | 0 | 0 | 0 | 0 | 0 | 0 | 0 | 0 | 0 | 0 | 0 | 0 | 0 | 0 | 0 | 0 | 0 | 0 | 0 | 0 | 0 | 0 | 0
Electricity Sector Pollutant Emissions[CH4,solar PV es] | NoSettings | 0 | 0 | 0 | 0 | 0 | 0 | 0 | 0 | 0 | 0 | 0 | 0 | 0 | 0 | 0 | 0 | 0 | 0 | 0 | 0 | 0 | 0 | 0 | 0 | 0 | 0 | 0 | 0 | 0 | 0 | 0 | 0
Electricity Sector Pollutant Emissions[CH4,solar thermal es] | NoSettings | 0 | 0 | 0 | 0 | 0 | 0 | 0 | 0 | 0 | 0 | 0 | 0 | 0 | 0 | 0 | 0 | 0 | 0 | 0 | 0 | 0 | 0 | 0 | 0 | 0 | 0 | 0 | 0 | 0 | 0 | 0 | 0
Electricity Sector Pollutant Emissions[CH4,biomass es] | NoSettings | 0 | 0 | 0 | 0 | 0 | 0 | 0 | 0 | 0 | 0 | 0 | 0 | 0 | 0 | 0 | 0 | 0 | 0 | 0 | 0 | 0 | 0 | 0 | 0 | 0 | 0 | 0 | 0 | 0 | 0 | 0 | 0
Electricity Sector Pollutant Emissions[CH4,geothermal es] | NoSettings | 0 | 0 | 0 | 0 | 0 | 0 | 0 | 0 | 0 | 0 | 0 | 0 | 0 | 0 | 0 | 0 | 0 | 0 | 0 | 0 | 0 | 0 | 0 | 0 | 0 | 0 | 0 | 0 | 0 | 0 | 0 | 0
Electricity Sector Pollutant Emissions[CH4,petroleum es] | NoSettings | 126392000 | 127383000 | 126829000 | 109600000 | 109740000 | 109714000 | 109696000 | 108628000 | 108648000 | 108666000 | 108637000 | 108695000 | 108751000 | 108759000 | 108673000 | 108770000 | 106562000 | 106679000 | 106698000 | 106827000 | 106886000 | 106987000 | 69706000 | 69728000 | 69824900 | 69835600 | 69891700 | 69901200 | 69928100 | 69911200 | 69926300 | 69932700
Electricity Sector Pollutant Emissions[CH4,natural gas peaker es] | NoSettings | 111153000 | 113127000 | 112907000 | 120293000 | 125869000 | 128027000 | 130966000 | 133278000 | 134741000 | 136249000 | 137763000 | 140040000 | 143188000 | 145584000 | 143400000 | 146723000 | 151406000 | 155438000 | 156275000 | 161145000 | 163570000 | 167533000 | 172269000 | 174008000 | 179848000 | 182276000 | 186683000 | 189016000 | 191955000 | 193517000 | 196457000 | 198775000
Electricity Sector Pollutant Emissions[CH4,lignite es] | NoSettings | 0 | 0 | 0 | 0 | 0 | 0 | 0 | 0 | 0 | 0 | 0 | 0 | 0 | 0 | 0 | 0 | 0 | 0 | 0 | 0 | 0 | 0 | 0 | 0 | 0 | 0 | 0 | 0 | 0 | 0 | 0 | 0
Electricity Sector Pollutant Emissions[CH4,offshore wind es] | NoSettings | 0 | 0 | 0 | 0 | 0 | 0 | 0 | 0 | 0 | 0 | 0 | 0 | 0 | 0 | 0 | 0 | 0 | 0 | 0 | 0 | 0 | 0 | 0 | 0 | 0 | 0 | 0 | 0 | 0 | 0 | 0 | 0
Electricity Sector Pollutant Emissions[CH4,crude oil es] | NoSettings | 0 | 0 | 0 | 0 | 0 | 0 | 0 | 0 | 0 | 0 | 0 | 0 | 0 | 0 | 0 | 0 | 0 | 0 | 0 | 0 | 0 | 0 | 0 | 0 | 0 | 0 | 0 | 0 | 0 | 0 | 0 | 0
Electricity Sector Pollutant Emissions[CH4,heavy or residual fuel oil es] | NoSettings | 0 | 0 | 0 | 0 | 0 | 0 | 0 | 0 | 0 | 0 | 0 | 0 | 0 | 0 | 0 | 0 | 0 | 0 | 0 | 0 | 0 | 0 | 0 | 0 | 0 | 0 | 0 | 0 | 0 | 0 | 0 | 0
Electricity Sector Pollutant Emissions[CH4,municipal solid waste es] | NoSettings | 1074880000 | 1713100000 | 1981820000 | 2284130000 | 2485670000 | 2620030000 | 2720800000 | 2787980000 | 2821570000 | 2855160000 | 2855160000 | 2855160000 | 2888750000 | 2888750000 | 2888750000 | 2888750000 | 2922340000 | 2922340000 | 2922340000 | 2922340000 | 2922340000 | 2922340000 | 2922340000 | 2922340000 | 2922340000 | 2922340000 | 2922340000 | 2922340000 | 2922340000 | 2922340000 | 2922340000 | 2922340000
Electricity Sector Pollutant Emissions[N2O,hard coal es] | NoSettings | 1185800000 | 1154090000 | 1017700000 | 847239000 | 435509000 | 433866000 | 433920000 | 399722000 | 399631000 | 331172000 | 330899000 | 330964000 | 331036000 | 331114000 | 364964000 | 365269000 | 399145000 | 433270000 | 466891000 | 501133000 | 568953000 | 603663000 | 602875000 | 603652000 | 670508000 | 672642000 | 705855000 | 707802000 | 741397000 | 744514000 | 779114000 | 783574000
Electricity Sector Pollutant Emissions[N2O,natural gas nonpeaker es] | NoSettings | 26672000 | 26262000 | 28476800 | 35147300 | 46074400 | 46388700 | 45882800 | 48213000 | 48399500 | 49489000 | 51488700 | 53085800 | 58055400 | 63207900 | 57568000 | 66039800 | 56971100 | 64054400 | 58721500 | 69293600 | 59333500 | 66162800 | 60776900 | 70633700 | 60072900 | 69603400 | 62536500 | 67531400 | 63326600 | 70265400 | 67358800 | 72125700
Electricity Sector Pollutant Emissions[N2O,nuclear es] | NoSettings | 0 | 0 | 0 | 0 | 0 | 0 | 0 | 0 | 0 | 0 | 0 | 0 | 0 | 0 | 0 | 0 | 0 | 0 | 0 | 0 | 0 | 0 | 0 | 0 | 0 | 0 | 0 | 0 | 0 | 0 | 0 | 0
Electricity Sector Pollutant Emissions[N2O,hydro es] | NoSettings | 0 | 0 | 0 | 0 | 0 | 0 | 0 | 0 | 0 | 0 | 0 | 0 | 0 | 0 | 0 | 0 | 0 | 0 | 0 | 0 | 0 | 0 | 0 | 0 | 0 | 0 | 0 | 0 | 0 | 0 | 0 | 0
Electricity Sector Pollutant Emissions[N2O,onshore wind es] | NoSettings | 0 | 0 | 0 | 0 | 0 | 0 | 0 | 0 | 0 | 0 | 0 | 0 | 0 | 0 | 0 | 0 | 0 | 0 | 0 | 0 | 0 | 0 | 0 | 0 | 0 | 0 | 0 | 0 | 0 | 0 | 0 | 0
Electricity Sector Pollutant Emissions[N2O,solar PV es] | NoSettings | 0 | 0 | 0 | 0 | 0 | 0 | 0 | 0 | 0 | 0 | 0 | 0 | 0 | 0 | 0 | 0 | 0 | 0 | 0 | 0 | 0 | 0 | 0 | 0 | 0 | 0 | 0 | 0 | 0 | 0 | 0 | 0
Electricity Sector Pollutant Emissions[N2O,solar thermal es] | NoSettings | 0 | 0 | 0 | 0 | 0 | 0 | 0 | 0 | 0 | 0 | 0 | 0 | 0 | 0 | 0 | 0 | 0 | 0 | 0 | 0 | 0 | 0 | 0 | 0 | 0 | 0 | 0 | 0 | 0 | 0 | 0 | 0
Electricity Sector Pollutant Emissions[N2O,biomass es] | NoSettings | 0 | 0 | 0 | 0 | 0 | 0 | 0 | 0 | 0 | 0 | 0 | 0 | 0 | 0 | 0 | 0 | 0 | 0 | 0 | 0 | 0 | 0 | 0 | 0 | 0 | 0 | 0 | 0 | 0 | 0 | 0 | 0
Electricity Sector Pollutant Emissions[N2O,geothermal es] | NoSettings | 0 | 0 | 0 | 0 | 0 | 0 | 0 | 0 | 0 | 0 | 0 | 0 | 0 | 0 | 0 | 0 | 0 | 0 | 0 | 0 | 0 | 0 | 0 | 0 | 0 | 0 | 0 | 0 | 0 | 0 | 0 | 0
Electricity Sector Pollutant Emissions[N2O,petroleum es] | NoSettings | 25278400 | 25476500 | 25365700 | 21920100 | 21948100 | 21942700 | 21939200 | 21725700 | 21729500 | 21733100 | 21727500 | 21739000 | 21750300 | 21751900 | 21734600 | 21754000 | 21312400 | 21335800 | 21339600 | 21365400 | 21377200 | 21397400 | 13941200 | 13945600 | 13965000 | 13967100 | 13978300 | 13980200 | 13985600 | 13982200 | 13985300 | 13986500
Electricity Sector Pollutant Emissions[N2O,natural gas peaker es] | NoSettings | 11115300 | 11312700 | 11290700 | 12029300 | 12586900 | 12802700 | 13096600 | 13327800 | 13474100 | 13624900 | 13776300 | 14004000 | 14318800 | 14558400 | 14340000 | 14672300 | 15140600 | 15543800 | 15627500 | 16114500 | 16357000 | 16753300 | 17226900 | 17400800 | 17984800 | 18227600 | 18668300 | 18901600 | 19195500 | 19351700 | 19645700 | 19877500
Electricity Sector Pollutant Emissions[N2O,lignite es] | NoSettings | 0 | 0 | 0 | 0 | 0 | 0 | 0 | 0 | 0 | 0 | 0 | 0 | 0 | 0 | 0 | 0 | 0 | 0 | 0 | 0 | 0 | 0 | 0 | 0 | 0 | 0 | 0 | 0 | 0 | 0 | 0 | 0
Electricity Sector Pollutant Emissions[N2O,offshore wind es] | NoSettings | 0 | 0 | 0 | 0 | 0 | 0 | 0 | 0 | 0 | 0 | 0 | 0 | 0 | 0 | 0 | 0 | 0 | 0 | 0 | 0 | 0 | 0 | 0 | 0 | 0 | 0 | 0 | 0 | 0 | 0 | 0 | 0
Electricity Sector Pollutant Emissions[N2O,crude oil es] | NoSettings | 0 | 0 | 0 | 0 | 0 | 0 | 0 | 0 | 0 | 0 | 0 | 0 | 0 | 0 | 0 | 0 | 0 | 0 | 0 | 0 | 0 | 0 | 0 | 0 | 0 | 0 | 0 | 0 | 0 | 0 | 0 | 0
Electricity Sector Pollutant Emissions[N2O,heavy or residual fuel oil es] | NoSettings | 0 | 0 | 0 | 0 | 0 | 0 | 0 | 0 | 0 | 0 | 0 | 0 | 0 | 0 | 0 | 0 | 0 | 0 | 0 | 0 | 0 | 0 | 0 | 0 | 0 | 0 | 0 | 0 | 0 | 0 | 0 | 0
Electricity Sector Pollutant Emissions[N2O,municipal solid waste es] | NoSettings | 141078000 | 224844000 | 260113000 | 299792000 | 326244000 | 343879000 | 357105000 | 365922000 | 370331000 | 374740000 | 374740000 | 374740000 | 379148000 | 379148000 | 379148000 | 379148000 | 383557000 | 383557000 | 383557000 | 383557000 | 383557000 | 383557000 | 383557000 | 383557000 | 383557000 | 383557000 | 383557000 | 383557000 | 383557000 | 383557000 | 383557000 | 383557000
Electricity Sector Pollutant Emissions[F gases,hard coal es] | NoSettings | 0 | 0 | 0 | 0 | 0 | 0 | 0 | 0 | 0 | 0 | 0 | 0 | 0 | 0 | 0 | 0 | 0 | 0 | 0 | 0 | 0 | 0 | 0 | 0 | 0 | 0 | 0 | 0 | 0 | 0 | 0 | 0
Electricity Sector Pollutant Emissions[F gases,natural gas nonpeaker es] | NoSettings | 0 | 0 | 0 | 0 | 0 | 0 | 0 | 0 | 0 | 0 | 0 | 0 | 0 | 0 | 0 | 0 | 0 | 0 | 0 | 0 | 0 | 0 | 0 | 0 | 0 | 0 | 0 | 0 | 0 | 0 | 0 | 0
Electricity Sector Pollutant Emissions[F gases,nuclear es] | NoSettings | 0 | 0 | 0 | 0 | 0 | 0 | 0 | 0 | 0 | 0 | 0 | 0 | 0 | 0 | 0 | 0 | 0 | 0 | 0 | 0 | 0 | 0 | 0 | 0 | 0 | 0 | 0 | 0 | 0 | 0 | 0 | 0
Electricity Sector Pollutant Emissions[F gases,hydro es] | NoSettings | 0 | 0 | 0 | 0 | 0 | 0 | 0 | 0 | 0 | 0 | 0 | 0 | 0 | 0 | 0 | 0 | 0 | 0 | 0 | 0 | 0 | 0 | 0 | 0 | 0 | 0 | 0 | 0 | 0 | 0 | 0 | 0
Electricity Sector Pollutant Emissions[F gases,onshore wind es] | NoSettings | 0 | 0 | 0 | 0 | 0 | 0 | 0 | 0 | 0 | 0 | 0 | 0 | 0 | 0 | 0 | 0 | 0 | 0 | 0 | 0 | 0 | 0 | 0 | 0 | 0 | 0 | 0 | 0 | 0 | 0 | 0 | 0
Electricity Sector Pollutant Emissions[F gases,solar PV es] | NoSettings | 0 | 0 | 0 | 0 | 0 | 0 | 0 | 0 | 0 | 0 | 0 | 0 | 0 | 0 | 0 | 0 | 0 | 0 | 0 | 0 | 0 | 0 | 0 | 0 | 0 | 0 | 0 | 0 | 0 | 0 | 0 | 0
Electricity Sector Pollutant Emissions[F gases,solar thermal es] | NoSettings | 0 | 0 | 0 | 0 | 0 | 0 | 0 | 0 | 0 | 0 | 0 | 0 | 0 | 0 | 0 | 0 | 0 | 0 | 0 | 0 | 0 | 0 | 0 | 0 | 0 | 0 | 0 | 0 | 0 | 0 | 0 | 0
Electricity Sector Pollutant Emissions[F gases,biomass es] | NoSettings | 0 | 0 | 0 | 0 | 0 | 0 | 0 | 0 | 0 | 0 | 0 | 0 | 0 | 0 | 0 | 0 | 0 | 0 | 0 | 0 | 0 | 0 | 0 | 0 | 0 | 0 | 0 | 0 | 0 | 0 | 0 | 0
Electricity Sector Pollutant Emissions[F gases,geothermal es] | NoSettings | 0 | 0 | 0 | 0 | 0 | 0 | 0 | 0 | 0 | 0 | 0 | 0 | 0 | 0 | 0 | 0 | 0 | 0 | 0 | 0 | 0 | 0 | 0 | 0 | 0 | 0 | 0 | 0 | 0 | 0 | 0 | 0
Electricity Sector Pollutant Emissions[F gases,petroleum es] | NoSettings | 0 | 0 | 0 | 0 | 0 | 0 | 0 | 0 | 0 | 0 | 0 | 0 | 0 | 0 | 0 | 0 | 0 | 0 | 0 | 0 | 0 | 0 | 0 | 0 | 0 | 0 | 0 | 0 | 0 | 0 | 0 | 0
Electricity Sector Pollutant Emissions[F gases,natural gas peaker es] | NoSettings | 0 | 0 | 0 | 0 | 0 | 0 | 0 | 0 | 0 | 0 | 0 | 0 | 0 | 0 | 0 | 0 | 0 | 0 | 0 | 0 | 0 | 0 | 0 | 0 | 0 | 0 | 0 | 0 | 0 | 0 | 0 | 0
Electricity Sector Pollutant Emissions[F gases,lignite es] | NoSettings | 0 | 0 | 0 | 0 | 0 | 0 | 0 | 0 | 0 | 0 | 0 | 0 | 0 | 0 | 0 | 0 | 0 | 0 | 0 | 0 | 0 | 0 | 0 | 0 | 0 | 0 | 0 | 0 | 0 | 0 | 0 | 0
Electricity Sector Pollutant Emissions[F gases,offshore wind es] | NoSettings | 0 | 0 | 0 | 0 | 0 | 0 | 0 | 0 | 0 | 0 | 0 | 0 | 0 | 0 | 0 | 0 | 0 | 0 | 0 | 0 | 0 | 0 | 0 | 0 | 0 | 0 | 0 | 0 | 0 | 0 | 0 | 0
Electricity Sector Pollutant Emissions[F gases,crude oil es] | NoSettings | 0 | 0 | 0 | 0 | 0 | 0 | 0 | 0 | 0 | 0 | 0 | 0 | 0 | 0 | 0 | 0 | 0 | 0 | 0 | 0 | 0 | 0 | 0 | 0 | 0 | 0 | 0 | 0 | 0 | 0 | 0 | 0
Electricity Sector Pollutant Emissions[F gases,heavy or residual fuel oil es] | NoSettings | 0 | 0 | 0 | 0 | 0 | 0 | 0 | 0 | 0 | 0 | 0 | 0 | 0 | 0 | 0 | 0 | 0 | 0 | 0 | 0 | 0 | 0 | 0 | 0 | 0 | 0 | 0 | 0 | 0 | 0 | 0 | 0
Electricity Sector Pollutant Emissions[F gases,municipal solid waste es] | NoSettings | 0 | 0 | 0 | 0 | 0 | 0 | 0 | 0 | 0 | 0 | 0 | 0 | 0 | 0 | 0 | 0 | 0 | 0 | 0 | 0 | 0 | 0 | 0 | 0 | 0 | 0 | 0 | 0 | 0 | 0 | 0 | 0
BCEU BAU Components Energy Use[urban residential,electricity bf,heating] | NoSettings | 139618000000000 | 147089000000000 | 146431000000000 | 143902000000000 | 146524000000000 | 148835000000000 | 151599000000000 | 154381000000000 | 156812000000000 | 159680000000000 | 162261000000000 | 164540000000000 | 166809000000000 | 167567000000000 | 168930000000000 | 169632000000000 | 170502000000000 | 171269000000000 | 173201000000000 | 174107000000000 | 174858000000000 | 175455000000000 | 176091000000000 | 175867000000000 | 177005000000000 | 177928000000000 | 178455000000000 | 178927000000000 | 179646000000000 | 180207000000000 | 180906000000000 | 181395000000000
BCEU BAU Components Energy Use[urban residential,electricity bf,cooling and ventilation] | NoSettings | 14449000000000 | 15222100000000 | 15154000000000 | 14892300000000 | 15163600000000 | 15402800000000 | 15688900000000 | 15976800000000 | 16228400000000 | 16525200000000 | 16792200000000 | 17028200000000 | 17263000000000 | 17341400000000 | 17482500000000 | 17555100000000 | 17645200000000 | 17724500000000 | 17924400000000 | 18018300000000 | 18096000000000 | 18157800000000 | 18223600000000 | 18200400000000 | 18318100000000 | 18413600000000 | 18468100000000 | 18517100000000 | 18591500000000 | 18649500000000 | 18721900000000 | 18772400000000
BCEU BAU Components Energy Use[urban residential,electricity bf,envelope] | NoSettings | 0 | 0 | 0 | 0 | 0 | 0 | 0 | 0 | 0 | 0 | 0 | 0 | 0 | 0 | 0 | 0 | 0 | 0 | 0 | 0 | 0 | 0 | 0 | 0 | 0 | 0 | 0 | 0 | 0 | 0 | 0 | 0
BCEU BAU Components Energy Use[urban residential,electricity bf,lighting] | NoSettings | 20092300000000 | 21167300000000 | 21072600000000 | 20708700000000 | 21086000000000 | 21418600000000 | 21816300000000 | 22216700000000 | 22566600000000 | 22979300000000 | 23350700000000 | 23678700000000 | 24005200000000 | 24114200000000 | 24310500000000 | 24411400000000 | 24536700000000 | 24647100000000 | 24925000000000 | 25055500000000 | 25163600000000 | 25249500000000 | 25341000000000 | 25308800000000 | 25472500000000 | 25605300000000 | 25681100000000 | 25749100000000 | 25852600000000 | 25933400000000 | 26033900000000 | 26104200000000
BCEU BAU Components Energy Use[urban residential,electricity bf,appliances] | NoSettings | 62794700000000 | 66154700000000 | 65858600000000 | 64721400000000 | 65900400000000 | 66940000000000 | 68183000000000 | 69434200000000 | 70527700000000 | 71817600000000 | 72978300000000 | 74003600000000 | 75023900000000 | 75364700000000 | 75978100000000 | 76293400000000 | 76685000000000 | 77029900000000 | 77898600000000 | 78306500000000 | 78644200000000 | 78912800000000 | 79198600000000 | 79097900000000 | 79609600000000 | 80024600000000 | 80261600000000 | 80474200000000 | 80797700000000 | 81050000000000 | 81364300000000 | 81584000000000
BCEU BAU Components Energy Use[urban residential,electricity bf,other component] | NoSettings | 0 | 0 | 0 | 0 | 0 | 0 | 0 | 0 | 0 | 0 | 0 | 0 | 0 | 0 | 0 | 0 | 0 | 0 | 0 | 0 | 0 | 0 | 0 | 0 | 0 | 0 | 0 | 0 | 0 | 0 | 0 | 0
BCEU BAU Components Energy Use[urban residential,hard coal bf,heating] | NoSettings | 0 | 0 | 0 | 0 | 0 | 0 | 0 | 0 | 0 | 0 | 0 | 0 | 0 | 0 | 0 | 0 | 0 | 0 | 0 | 0 | 0 | 0 | 0 | 0 | 0 | 0 | 0 | 0 | 0 | 0 | 0 | 0
BCEU BAU Components Energy Use[urban residential,hard coal bf,cooling and ventilation] | NoSettings | 0 | 0 | 0 | 0 | 0 | 0 | 0 | 0 | 0 | 0 | 0 | 0 | 0 | 0 | 0 | 0 | 0 | 0 | 0 | 0 | 0 | 0 | 0 | 0 | 0 | 0 | 0 | 0 | 0 | 0 | 0 | 0
BCEU BAU Components Energy Use[urban residential,hard coal bf,envelope] | NoSettings | 0 | 0 | 0 | 0 | 0 | 0 | 0 | 0 | 0 | 0 | 0 | 0 | 0 | 0 | 0 | 0 | 0 | 0 | 0 | 0 | 0 | 0 | 0 | 0 | 0 | 0 | 0 | 0 | 0 | 0 | 0 | 0
BCEU BAU Components Energy Use[urban residential,hard coal bf,lighting] | NoSettings | 0 | 0 | 0 | 0 | 0 | 0 | 0 | 0 | 0 | 0 | 0 | 0 | 0 | 0 | 0 | 0 | 0 | 0 | 0 | 0 | 0 | 0 | 0 | 0 | 0 | 0 | 0 | 0 | 0 | 0 | 0 | 0
BCEU BAU Components Energy Use[urban residential,hard coal bf,appliances] | NoSettings | 0 | 0 | 0 | 0 | 0 | 0 | 0 | 0 | 0 | 0 | 0 | 0 | 0 | 0 | 0 | 0 | 0 | 0 | 0 | 0 | 0 | 0 | 0 | 0 | 0 | 0 | 0 | 0 | 0 | 0 | 0 | 0
BCEU BAU Components Energy Use[urban residential,hard coal bf,other component] | NoSettings | 0 | 0 | 0 | 0 | 0 | 0 | 0 | 0 | 0 | 0 | 0 | 0 | 0 | 0 | 0 | 0 | 0 | 0 | 0 | 0 | 0 | 0 | 0 | 0 | 0 | 0 | 0 | 0 | 0 | 0 | 0 | 0
BCEU BAU Components Energy Use[urban residential,natural gas bf,heating] | NoSettings | 170563000000000 | 161588000000000 | 163132000000000 | 157942000000000 | 157002000000000 | 156028000000000 | 154609000000000 | 153198000000000 | 151713000000000 | 149764000000000 | 147838000000000 | 145997000000000 | 144891000000000 | 144862000000000 | 144703000000000 | 144965000000000 | 145174000000000 | 145466000000000 | 145370000000000 | 145661000000000 | 146068000000000 | 146562000000000 | 147162000000000 | 148139000000000 | 148656000000000 | 149295000000000 | 150162000000000 | 151132000000000 | 151943000000000 | 152950000000000 | 153941000000000 | 155078000000000
BCEU BAU Components Energy Use[urban residential,natural gas bf,cooling and ventilation] | NoSettings | 0 | 0 | 0 | 0 | 0 | 0 | 0 | 0 | 0 | 0 | 0 | 0 | 0 | 0 | 0 | 0 | 0 | 0 | 0 | 0 | 0 | 0 | 0 | 0 | 0 | 0 | 0 | 0 | 0 | 0 | 0 | 0
BCEU BAU Components Energy Use[urban residential,natural gas bf,envelope] | NoSettings | 0 | 0 | 0 | 0 | 0 | 0 | 0 | 0 | 0 | 0 | 0 | 0 | 0 | 0 | 0 | 0 | 0 | 0 | 0 | 0 | 0 | 0 | 0 | 0 | 0 | 0 | 0 | 0 | 0 | 0 | 0 | 0
BCEU BAU Components Energy Use[urban residential,natural gas bf,lighting] | NoSettings | 0 | 0 | 0 | 0 | 0 | 0 | 0 | 0 | 0 | 0 | 0 | 0 | 0 | 0 | 0 | 0 | 0 | 0 | 0 | 0 | 0 | 0 | 0 | 0 | 0 | 0 | 0 | 0 | 0 | 0 | 0 | 0
BCEU BAU Components Energy Use[urban residential,natural gas bf,appliances] | NoSettings | 126748000000000 | 120078000000000 | 121226000000000 | 117369000000000 | 116670000000000 | 115946000000000 | 114892000000000 | 113844000000000 | 112740000000000 | 111292000000000 | 109861000000000 | 108492000000000 | 107671000000000 | 107649000000000 | 107531000000000 | 107725000000000 | 107881000000000 | 108098000000000 | 108026000000000 | 108243000000000 | 108545000000000 | 108913000000000 | 109358000000000 | 110084000000000 | 110469000000000 | 110943000000000 | 111587000000000 | 112308000000000 | 112911000000000 | 113659000000000 | 114395000000000 | 115241000000000
BCEU BAU Components Energy Use[urban residential,natural gas bf,other component] | NoSettings | 0 | 0 | 0 | 0 | 0 | 0 | 0 | 0 | 0 | 0 | 0 | 0 | 0 | 0 | 0 | 0 | 0 | 0 | 0 | 0 | 0 | 0 | 0 | 0 | 0 | 0 | 0 | 0 | 0 | 0 | 0 | 0
BCEU BAU Components Energy Use[urban residential,petroleum diesel bf,heating] | NoSettings | 21821400000000 | 19699900000000 | 18910000000000 | 17382400000000 | 16430300000000 | 15548600000000 | 14706800000000 | 13864900000000 | 13087300000000 | 12346500000000 | 11657700000000 | 11014800000000 | 10414700000000 | 9879010000000 | 9352450000000 | 8871820000000 | 8421800000000 | 8011580000000 | 7616660000000 | 7264610000000 | 6940100000000 | 6643150000000 | 6376810000000 | 6147210000000 | 5932920000000 | 5740050000000 | 5565550000000 | 5406360000000 | 5259420000000 | 5130840000000 | 5011450000000 | 4910420000000
BCEU BAU Components Energy Use[urban residential,petroleum diesel bf,cooling and ventilation] | NoSettings | 0 | 0 | 0 | 0 | 0 | 0 | 0 | 0 | 0 | 0 | 0 | 0 | 0 | 0 | 0 | 0 | 0 | 0 | 0 | 0 | 0 | 0 | 0 | 0 | 0 | 0 | 0 | 0 | 0 | 0 | 0 | 0
BCEU BAU Components Energy Use[urban residential,petroleum diesel bf,envelope] | NoSettings | 0 | 0 | 0 | 0 | 0 | 0 | 0 | 0 | 0 | 0 | 0 | 0 | 0 | 0 | 0 | 0 | 0 | 0 | 0 | 0 | 0 | 0 | 0 | 0 | 0 | 0 | 0 | 0 | 0 | 0 | 0 | 0
BCEU BAU Components Energy Use[urban residential,petroleum diesel bf,lighting] | NoSettings | 0 | 0 | 0 | 0 | 0 | 0 | 0 | 0 | 0 | 0 | 0 | 0 | 0 | 0 | 0 | 0 | 0 | 0 | 0 | 0 | 0 | 0 | 0 | 0 | 0 | 0 | 0 | 0 | 0 | 0 | 0 | 0
BCEU BAU Components Energy Use[urban residential,petroleum diesel bf,appliances] | NoSettings | 0 | 0 | 0 | 0 | 0 | 0 | 0 | 0 | 0 | 0 | 0 | 0 | 0 | 0 | 0 | 0 | 0 | 0 | 0 | 0 | 0 | 0 | 0 | 0 | 0 | 0 | 0 | 0 | 0 | 0 | 0 | 0
BCEU BAU Components Energy Use[urban residential,petroleum diesel bf,other component] | NoSettings | 0 | 0 | 0 | 0 | 0 | 0 | 0 | 0 | 0 | 0 | 0 | 0 | 0 | 0 | 0 | 0 | 0 | 0 | 0 | 0 | 0 | 0 | 0 | 0 | 0 | 0 | 0 | 0 | 0 | 0 | 0 | 0
BCEU BAU Components Energy Use[urban residential,heat bf,heating] | NoSettings | 0 | 0 | 0 | 0 | 0 | 0 | 0 | 0 | 0 | 0 | 0 | 0 | 0 | 0 | 0 | 0 | 0 | 0 | 0 | 0 | 0 | 0 | 0 | 0 | 0 | 0 | 0 | 0 | 0 | 0 | 0 | 0
BCEU BAU Components Energy Use[urban residential,heat bf,cooling and ventilation] | NoSettings | 0 | 0 | 0 | 0 | 0 | 0 | 0 | 0 | 0 | 0 | 0 | 0 | 0 | 0 | 0 | 0 | 0 | 0 | 0 | 0 | 0 | 0 | 0 | 0 | 0 | 0 | 0 | 0 | 0 | 0 | 0 | 0
BCEU BAU Components Energy Use[urban residential,heat bf,envelope] | NoSettings | 0 | 0 | 0 | 0 | 0 | 0 | 0 | 0 | 0 | 0 | 0 | 0 | 0 | 0 | 0 | 0 | 0 | 0 | 0 | 0 | 0 | 0 | 0 | 0 | 0 | 0 | 0 | 0 | 0 | 0 | 0 | 0
BCEU BAU Components Energy Use[urban residential,heat bf,lighting] | NoSettings | 0 | 0 | 0 | 0 | 0 | 0 | 0 | 0 | 0 | 0 | 0 | 0 | 0 | 0 | 0 | 0 | 0 | 0 | 0 | 0 | 0 | 0 | 0 | 0 | 0 | 0 | 0 | 0 | 0 | 0 | 0 | 0
BCEU BAU Components Energy Use[urban residential,heat bf,appliances] | NoSettings | 0 | 0 | 0 | 0 | 0 | 0 | 0 | 0 | 0 | 0 | 0 | 0 | 0 | 0 | 0 | 0 | 0 | 0 | 0 | 0 | 0 | 0 | 0 | 0 | 0 | 0 | 0 | 0 | 0 | 0 | 0 | 0
BCEU BAU Components Energy Use[urban residential,heat bf,other component] | NoSettings | 0 | 0 | 0 | 0 | 0 | 0 | 0 | 0 | 0 | 0 | 0 | 0 | 0 | 0 | 0 | 0 | 0 | 0 | 0 | 0 | 0 | 0 | 0 | 0 | 0 | 0 | 0 | 0 | 0 | 0 | 0 | 0
BCEU BAU Components Energy Use[urban residential,biomass bf,heating] | NoSettings | 64753100000000 | 60959000000000 | 61250300000000 | 58379800000000 | 58142100000000 | 58402800000000 | 58452600000000 | 58226500000000 | 58092300000000 | 57517500000000 | 57241500000000 | 57057600000000 | 56130100000000 | 56310200000000 | 55658700000000 | 55440300000000 | 54938200000000 | 54302000000000 | 52485400000000 | 51216900000000 | 49898500000000 | 48557200000000 | 47189000000000 | 46296000000000 | 44678700000000 | 43126600000000 | 41739200000000 | 40367200000000 | 38956900000000 | 37642400000000 | 36327800000000 | 35112900000000
BCEU BAU Components Energy Use[urban residential,biomass bf,cooling and ventilation] | NoSettings | 0 | 0 | 0 | 0 | 0 | 0 | 0 | 0 | 0 | 0 | 0 | 0 | 0 | 0 | 0 | 0 | 0 | 0 | 0 | 0 | 0 | 0 | 0 | 0 | 0 | 0 | 0 | 0 | 0 | 0 | 0 | 0
BCEU BAU Components Energy Use[urban residential,biomass bf,envelope] | NoSettings | 0 | 0 | 0 | 0 | 0 | 0 | 0 | 0 | 0 | 0 | 0 | 0 | 0 | 0 | 0 | 0 | 0 | 0 | 0 | 0 | 0 | 0 | 0 | 0 | 0 | 0 | 0 | 0 | 0 | 0 | 0 | 0
BCEU BAU Components Energy Use[urban residential,biomass bf,lighting] | NoSettings | 0 | 0 | 0 | 0 | 0 | 0 | 0 | 0 | 0 | 0 | 0 | 0 | 0 | 0 | 0 | 0 | 0 | 0 | 0 | 0 | 0 | 0 | 0 | 0 | 0 | 0 | 0 | 0 | 0 | 0 | 0 | 0
BCEU BAU Components Energy Use[urban residential,biomass bf,appliances] | NoSettings | 0 | 0 | 0 | 0 | 0 | 0 | 0 | 0 | 0 | 0 | 0 | 0 | 0 | 0 | 0 | 0 | 0 | 0 | 0 | 0 | 0 | 0 | 0 | 0 | 0 | 0 | 0 | 0 | 0 | 0 | 0 | 0
BCEU BAU Components Energy Use[urban residential,biomass bf,other component] | NoSettings | 0 | 0 | 0 | 0 | 0 | 0 | 0 | 0 | 0 | 0 | 0 | 0 | 0 | 0 | 0 | 0 | 0 | 0 | 0 | 0 | 0 | 0 | 0 | 0 | 0 | 0 | 0 | 0 | 0 | 0 | 0 | 0
BCEU BAU Components Energy Use[urban residential,kerosene bf,heating] | NoSettings | 0 | 0 | 0 | 0 | 0 | 0 | 0 | 0 | 0 | 0 | 0 | 0 | 0 | 0 | 0 | 0 | 0 | 0 | 0 | 0 | 0 | 0 | 0 | 0 | 0 | 0 | 0 | 0 | 0 | 0 | 0 | 0
BCEU BAU Components Energy Use[urban residential,kerosene bf,cooling and ventilation] | NoSettings | 0 | 0 | 0 | 0 | 0 | 0 | 0 | 0 | 0 | 0 | 0 | 0 | 0 | 0 | 0 | 0 | 0 | 0 | 0 | 0 | 0 | 0 | 0 | 0 | 0 | 0 | 0 | 0 | 0 | 0 | 0 | 0
BCEU BAU Components Energy Use[urban residential,kerosene bf,envelope] | NoSettings | 0 | 0 | 0 | 0 | 0 | 0 | 0 | 0 | 0 | 0 | 0 | 0 | 0 | 0 | 0 | 0 | 0 | 0 | 0 | 0 | 0 | 0 | 0 | 0 | 0 | 0 | 0 | 0 | 0 | 0 | 0 | 0
BCEU BAU Components Energy Use[urban residential,kerosene bf,lighting] | NoSettings | 0 | 0 | 0 | 0 | 0 | 0 | 0 | 0 | 0 | 0 | 0 | 0 | 0 | 0 | 0 | 0 | 0 | 0 | 0 | 0 | 0 | 0 | 0 | 0 | 0 | 0 | 0 | 0 | 0 | 0 | 0 | 0
BCEU BAU Components Energy Use[urban residential,kerosene bf,appliances] | NoSettings | 0 | 0 | 0 | 0 | 0 | 0 | 0 | 0 | 0 | 0 | 0 | 0 | 0 | 0 | 0 | 0 | 0 | 0 | 0 | 0 | 0 | 0 | 0 | 0 | 0 | 0 | 0 | 0 | 0 | 0 | 0 | 0
BCEU BAU Components Energy Use[urban residential,kerosene bf,other component] | NoSettings | 0 | 0 | 0 | 0 | 0 | 0 | 0 | 0 | 0 | 0 | 0 | 0 | 0 | 0 | 0 | 0 | 0 | 0 | 0 | 0 | 0 | 0 | 0 | 0 | 0 | 0 | 0 | 0 | 0 | 0 | 0 | 0
BCEU BAU Components Energy Use[urban residential,heavy or residual fuel oil bf,heating] | NoSettings | 0 | 0 | 0 | 0 | 0 | 0 | 0 | 0 | 0 | 0 | 0 | 0 | 0 | 0 | 0 | 0 | 0 | 0 | 0 | 0 | 0 | 0 | 0 | 0 | 0 | 0 | 0 | 0 | 0 | 0 | 0 | 0
BCEU BAU Components Energy Use[urban residential,heavy or residual fuel oil bf,cooling and ventilation] | NoSettings | 0 | 0 | 0 | 0 | 0 | 0 | 0 | 0 | 0 | 0 | 0 | 0 | 0 | 0 | 0 | 0 | 0 | 0 | 0 | 0 | 0 | 0 | 0 | 0 | 0 | 0 | 0 | 0 | 0 | 0 | 0 | 0
BCEU BAU Components Energy Use[urban residential,heavy or residual fuel oil bf,envelope] | NoSettings | 0 | 0 | 0 | 0 | 0 | 0 | 0 | 0 | 0 | 0 | 0 | 0 | 0 | 0 | 0 | 0 | 0 | 0 | 0 | 0 | 0 | 0 | 0 | 0 | 0 | 0 | 0 | 0 | 0 | 0 | 0 | 0
BCEU BAU Components Energy Use[urban residential,heavy or residual fuel oil bf,lighting] | NoSettings | 0 | 0 | 0 | 0 | 0 | 0 | 0 | 0 | 0 | 0 | 0 | 0 | 0 | 0 | 0 | 0 | 0 | 0 | 0 | 0 | 0 | 0 | 0 | 0 | 0 | 0 | 0 | 0 | 0 | 0 | 0 | 0
BCEU BAU Components Energy Use[urban residential,heavy or residual fuel oil bf,appliances] | NoSettings | 0 | 0 | 0 | 0 | 0 | 0 | 0 | 0 | 0 | 0 | 0 | 0 | 0 | 0 | 0 | 0 | 0 | 0 | 0 | 0 | 0 | 0 | 0 | 0 | 0 | 0 | 0 | 0 | 0 | 0 | 0 | 0
BCEU BAU Components Energy Use[urban residential,heavy or residual fuel oil bf,other component] | NoSettings | 0 | 0 | 0 | 0 | 0 | 0 | 0 | 0 | 0 | 0 | 0 | 0 | 0 | 0 | 0 | 0 | 0 | 0 | 0 | 0 | 0 | 0 | 0 | 0 | 0 | 0 | 0 | 0 | 0 | 0 | 0 | 0
BCEU BAU Components Energy Use[urban residential,LPG propane or butane bf,heating] | NoSettings | 0 | 0 | 0 | 0 | 0 | 0 | 0 | 0 | 0 | 0 | 0 | 0 | 0 | 0 | 0 | 0 | 0 | 0 | 0 | 0 | 0 | 0 | 0 | 0 | 0 | 0 | 0 | 0 | 0 | 0 | 0 | 0
BCEU BAU Components Energy Use[urban residential,LPG propane or butane bf,cooling and ventilation] | NoSettings | 0 | 0 | 0 | 0 | 0 | 0 | 0 | 0 | 0 | 0 | 0 | 0 | 0 | 0 | 0 | 0 | 0 | 0 | 0 | 0 | 0 | 0 | 0 | 0 | 0 | 0 | 0 | 0 | 0 | 0 | 0 | 0
BCEU BAU Components Energy Use[urban residential,LPG propane or butane bf,envelope] | NoSettings | 0 | 0 | 0 | 0 | 0 | 0 | 0 | 0 | 0 | 0 | 0 | 0 | 0 | 0 | 0 | 0 | 0 | 0 | 0 | 0 | 0 | 0 | 0 | 0 | 0 | 0 | 0 | 0 | 0 | 0 | 0 | 0
BCEU BAU Components Energy Use[urban residential,LPG propane or butane bf,lighting] | NoSettings | 0 | 0 | 0 | 0 | 0 | 0 | 0 | 0 | 0 | 0 | 0 | 0 | 0 | 0 | 0 | 0 | 0 | 0 | 0 | 0 | 0 | 0 | 0 | 0 | 0 | 0 | 0 | 0 | 0 | 0 | 0 | 0
BCEU BAU Components Energy Use[urban residential,LPG propane or butane bf,appliances] | NoSettings | 0 | 0 | 0 | 0 | 0 | 0 | 0 | 0 | 0 | 0 | 0 | 0 | 0 | 0 | 0 | 0 | 0 | 0 | 0 | 0 | 0 | 0 | 0 | 0 | 0 | 0 | 0 | 0 | 0 | 0 | 0 | 0
BCEU BAU Components Energy Use[urban residential,LPG propane or butane bf,other component] | NoSettings | 0 | 0 | 0 | 0 | 0 | 0 | 0 | 0 | 0 | 0 | 0 | 0 | 0 | 0 | 0 | 0 | 0 | 0 | 0 | 0 | 0 | 0 | 0 | 0 | 0 | 0 | 0 | 0 | 0 | 0 | 0 | 0
BCEU BAU Components Energy Use[urban residential,hydrogen bf,heating] | NoSettings | 0 | 0 | 0 | 0 | 0 | 0 | 0 | 0 | 0 | 68157400000 | 136315000000 | 272629000000 | 340787000000 | 411143000000 | 411143000000 | 413341000000 | 415540000000 | 417739000000 | 419937000000 | 422136000000 | 426533000000 | 428732000000 | 430930000000 | 435328000000 | 439725000000 | 441924000000 | 446321000000 | 450718000000 | 452917000000 | 457314000000 | 461711000000 | 466108000000
BCEU BAU Components Energy Use[urban residential,hydrogen bf,cooling and ventilation] | NoSettings | 0 | 0 | 0 | 0 | 0 | 0 | 0 | 0 | 0 | 0 | 0 | 0 | 0 | 0 | 0 | 0 | 0 | 0 | 0 | 0 | 0 | 0 | 0 | 0 | 0 | 0 | 0 | 0 | 0 | 0 | 0 | 0
BCEU BAU Components Energy Use[urban residential,hydrogen bf,envelope] | NoSettings | 0 | 0 | 0 | 0 | 0 | 0 | 0 | 0 | 0 | 0 | 0 | 0 | 0 | 0 | 0 | 0 | 0 | 0 | 0 | 0 | 0 | 0 | 0 | 0 | 0 | 0 | 0 | 0 | 0 | 0 | 0 | 0
BCEU BAU Components Energy Use[urban residential,hydrogen bf,lighting] | NoSettings | 0 | 0 | 0 | 0 | 0 | 0 | 0 | 0 | 0 | 0 | 0 | 0 | 0 | 0 | 0 | 0 | 0 | 0 | 0 | 0 | 0 | 0 | 0 | 0 | 0 | 0 | 0 | 0 | 0 | 0 | 0 | 0
BCEU BAU Components Energy Use[urban residential,hydrogen bf,appliances] | NoSettings | 0 | 0 | 0 | 0 | 0 | 0 | 0 | 0 | 0 | 50648700000 | 101297000000 | 202595000000 | 253243000000 | 305526000000 | 305526000000 | 307160000000 | 308794000000 | 310427000000 | 312061000000 | 313695000000 | 316963000000 | 318597000000 | 320230000000 | 323498000000 | 326766000000 | 328400000000 | 331667000000 | 334935000000 | 336569000000 | 339836000000 | 343104000000 | 346372000000
BCEU BAU Components Energy Use[urban residential,hydrogen bf,other component] | NoSettings | 0 | 0 | 0 | 0 | 0 | 0 | 0 | 0 | 0 | 0 | 0 | 0 | 0 | 0 | 0 | 0 | 0 | 0 | 0 | 0 | 0 | 0 | 0 | 0 | 0 | 0 | 0 | 0 | 0 | 0 | 0 | 0
BCEU BAU Components Energy Use[rural residential,electricity bf,heating] | NoSettings | 205677000000000 | 216682000000000 | 215712000000000 | 211987000000000 | 215849000000000 | 219254000000000 | 223325000000000 | 227424000000000 | 231005000000000 | 235230000000000 | 239032000000000 | 242390000000000 | 245732000000000 | 246848000000000 | 248857000000000 | 249890000000000 | 251173000000000 | 252302000000000 | 255148000000000 | 256484000000000 | 257590000000000 | 258469000000000 | 259406000000000 | 259076000000000 | 260752000000000 | 262111000000000 | 262887000000000 | 263584000000000 | 264643000000000 | 265470000000000 | 266499000000000 | 267219000000000
BCEU BAU Components Energy Use[rural residential,electricity bf,cooling and ventilation] | NoSettings | 21285400000000 | 22424300000000 | 22323900000000 | 21938400000000 | 22338100000000 | 22690500000000 | 23111800000000 | 23535900000000 | 23906600000000 | 24343800000000 | 24737200000000 | 25084800000000 | 25430600000000 | 25546200000000 | 25754100000000 | 25861000000000 | 25993700000000 | 26110600000000 | 26405100000000 | 26543300000000 | 26657800000000 | 26748800000000 | 26845700000000 | 26811600000000 | 26985000000000 | 27125700000000 | 27206100000000 | 27278100000000 | 27387800000000 | 27473300000000 | 27579800000000 | 27654300000000
BCEU BAU Components Energy Use[rural residential,electricity bf,envelope] | NoSettings | 0 | 0 | 0 | 0 | 0 | 0 | 0 | 0 | 0 | 0 | 0 | 0 | 0 | 0 | 0 | 0 | 0 | 0 | 0 | 0 | 0 | 0 | 0 | 0 | 0 | 0 | 0 | 0 | 0 | 0 | 0 | 0
BCEU BAU Components Energy Use[rural residential,electricity bf,lighting] | NoSettings | 29600000000000 | 31180000000000 | 31040000000000 | 30510000000000 | 31060000000000 | 31550000000000 | 32140000000000 | 32730000000000 | 33240000000000 | 33850000000000 | 34400000000000 | 34880000000000 | 35360000000000 | 35520000000000 | 35810000000000 | 35960000000000 | 36150000000000 | 36310000000000 | 36720000000000 | 36910000000000 | 37070000000000 | 37200000000000 | 37330000000000 | 37280000000000 | 37520000000000 | 37720000000000 | 37830000000000 | 37930000000000 | 38080000000000 | 38200000000000 | 38350000000000 | 38460000000000
BCEU BAU Components Energy Use[rural residential,electricity bf,appliances] | NoSettings | 92505100000000 | 97454700000000 | 97018600000000 | 95343300000000 | 97080100000000 | 98611600000000 | 100443000000000 | 102286000000000 | 103897000000000 | 105797000000000 | 107507000000000 | 109017000000000 | 110520000000000 | 111022000000000 | 111926000000000 | 112390000000000 | 112967000000000 | 113475000000000 | 114755000000000 | 115356000000000 | 115854000000000 | 116249000000000 | 116670000000000 | 116522000000000 | 117276000000000 | 117887000000000 | 118236000000000 | 118549000000000 | 119026000000000 | 119398000000000 | 119861000000000 | 120184000000000
BCEU BAU Components Energy Use[rural residential,electricity bf,other component] | NoSettings | 0 | 0 | 0 | 0 | 0 | 0 | 0 | 0 | 0 | 0 | 0 | 0 | 0 | 0 | 0 | 0 | 0 | 0 | 0 | 0 | 0 | 0 | 0 | 0 | 0 | 0 | 0 | 0 | 0 | 0 | 0 | 0
BCEU BAU Components Energy Use[rural residential,hard coal bf,heating] | NoSettings | 0 | 0 | 0 | 0 | 0 | 0 | 0 | 0 | 0 | 0 | 0 | 0 | 0 | 0 | 0 | 0 | 0 | 0 | 0 | 0 | 0 | 0 | 0 | 0 | 0 | 0 | 0 | 0 | 0 | 0 | 0 | 0
BCEU BAU Components Energy Use[rural residential,hard coal bf,cooling and ventilation] | NoSettings | 0 | 0 | 0 | 0 | 0 | 0 | 0 | 0 | 0 | 0 | 0 | 0 | 0 | 0 | 0 | 0 | 0 | 0 | 0 | 0 | 0 | 0 | 0 | 0 | 0 | 0 | 0 | 0 | 0 | 0 | 0 | 0
BCEU BAU Components Energy Use[rural residential,hard coal bf,envelope] | NoSettings | 0 | 0 | 0 | 0 | 0 | 0 | 0 | 0 | 0 | 0 | 0 | 0 | 0 | 0 | 0 | 0 | 0 | 0 | 0 | 0 | 0 | 0 | 0 | 0 | 0 | 0 | 0 | 0 | 0 | 0 | 0 | 0
BCEU BAU Components Energy Use[rural residential,hard coal bf,lighting] | NoSettings | 0 | 0 | 0 | 0 | 0 | 0 | 0 | 0 | 0 | 0 | 0 | 0 | 0 | 0 | 0 | 0 | 0 | 0 | 0 | 0 | 0 | 0 | 0 | 0 | 0 | 0 | 0 | 0 | 0 | 0 | 0 | 0
BCEU BAU Components Energy Use[rural residential,hard coal bf,appliances] | NoSettings | 0 | 0 | 0 | 0 | 0 | 0 | 0 | 0 | 0 | 0 | 0 | 0 | 0 | 0 | 0 | 0 | 0 | 0 | 0 | 0 | 0 | 0 | 0 | 0 | 0 | 0 | 0 | 0 | 0 | 0 | 0 | 0
BCEU BAU Components Energy Use[rural residential,hard coal bf,other component] | NoSettings | 0 | 0 | 0 | 0 | 0 | 0 | 0 | 0 | 0 | 0 | 0 | 0 | 0 | 0 | 0 | 0 | 0 | 0 | 0 | 0 | 0 | 0 | 0 | 0 | 0 | 0 | 0 | 0 | 0 | 0 | 0 | 0
BCEU BAU Components Energy Use[rural residential,natural gas bf,heating] | NoSettings | 251262000000000 | 238040000000000 | 240316000000000 | 232670000000000 | 231285000000000 | 229850000000000 | 227760000000000 | 225681000000000 | 223494000000000 | 220623000000000 | 217785000000000 | 215073000000000 | 213445000000000 | 213400000000000 | 213167000000000 | 213553000000000 | 213861000000000 | 214291000000000 | 214149000000000 | 214579000000000 | 215178000000000 | 215906000000000 | 216790000000000 | 218229000000000 | 218991000000000 | 219932000000000 | 221209000000000 | 222637000000000 | 223833000000000 | 225316000000000 | 226775000000000 | 228451000000000
BCEU BAU Components Energy Use[rural residential,natural gas bf,cooling and ventilation] | NoSettings | 0 | 0 | 0 | 0 | 0 | 0 | 0 | 0 | 0 | 0 | 0 | 0 | 0 | 0 | 0 | 0 | 0 | 0 | 0 | 0 | 0 | 0 | 0 | 0 | 0 | 0 | 0 | 0 | 0 | 0 | 0 | 0
BCEU BAU Components Energy Use[rural residential,natural gas bf,envelope] | NoSettings | 0 | 0 | 0 | 0 | 0 | 0 | 0 | 0 | 0 | 0 | 0 | 0 | 0 | 0 | 0 | 0 | 0 | 0 | 0 | 0 | 0 | 0 | 0 | 0 | 0 | 0 | 0 | 0 | 0 | 0 | 0 | 0
BCEU BAU Components Energy Use[rural residential,natural gas bf,lighting] | NoSettings | 0 | 0 | 0 | 0 | 0 | 0 | 0 | 0 | 0 | 0 | 0 | 0 | 0 | 0 | 0 | 0 | 0 | 0 | 0 | 0 | 0 | 0 | 0 | 0 | 0 | 0 | 0 | 0 | 0 | 0 | 0 | 0
BCEU BAU Components Energy Use[rural residential,natural gas bf,appliances] | NoSettings | 186717000000000 | 176891000000000 | 178582000000000 | 172900000000000 | 171871000000000 | 170804000000000 | 169252000000000 | 167707000000000 | 166082000000000 | 163948000000000 | 161839000000000 | 159824000000000 | 158614000000000 | 158581000000000 | 158407000000000 | 158694000000000 | 158923000000000 | 159243000000000 | 159137000000000 | 159456000000000 | 159902000000000 | 160443000000000 | 161100000000000 | 162169000000000 | 162735000000000 | 163435000000000 | 164383000000000 | 165445000000000 | 166333000000000 | 167435000000000 | 168520000000000 | 169765000000000
BCEU BAU Components Energy Use[rural residential,natural gas bf,other component] | NoSettings | 0 | 0 | 0 | 0 | 0 | 0 | 0 | 0 | 0 | 0 | 0 | 0 | 0 | 0 | 0 | 0 | 0 | 0 | 0 | 0 | 0 | 0 | 0 | 0 | 0 | 0 | 0 | 0 | 0 | 0 | 0 | 0
BCEU BAU Components Energy Use[rural residential,petroleum diesel bf,heating] | NoSettings | 32145800000000 | 29020500000000 | 27857000000000 | 25606600000000 | 24204100000000 | 22905200000000 | 21665100000000 | 20424900000000 | 19279400000000 | 18188000000000 | 17173300000000 | 16226200000000 | 15342300000000 | 14553100000000 | 13777400000000 | 13069400000000 | 12406400000000 | 11802100000000 | 11220400000000 | 10701700000000 | 10223700000000 | 9786250000000 | 9393900000000 | 9055670000000 | 8739980000000 | 8455860000000 | 8198810000000 | 7964300000000 | 7747830000000 | 7558420000000 | 7382530000000 | 7233710000000
BCEU BAU Components Energy Use[rural residential,petroleum diesel bf,cooling and ventilation] | NoSettings | 0 | 0 | 0 | 0 | 0 | 0 | 0 | 0 | 0 | 0 | 0 | 0 | 0 | 0 | 0 | 0 | 0 | 0 | 0 | 0 | 0 | 0 | 0 | 0 | 0 | 0 | 0 | 0 | 0 | 0 | 0 | 0
BCEU BAU Components Energy Use[rural residential,petroleum diesel bf,envelope] | NoSettings | 0 | 0 | 0 | 0 | 0 | 0 | 0 | 0 | 0 | 0 | 0 | 0 | 0 | 0 | 0 | 0 | 0 | 0 | 0 | 0 | 0 | 0 | 0 | 0 | 0 | 0 | 0 | 0 | 0 | 0 | 0 | 0
BCEU BAU Components Energy Use[rural residential,petroleum diesel bf,lighting] | NoSettings | 0 | 0 | 0 | 0 | 0 | 0 | 0 | 0 | 0 | 0 | 0 | 0 | 0 | 0 | 0 | 0 | 0 | 0 | 0 | 0 | 0 | 0 | 0 | 0 | 0 | 0 | 0 | 0 | 0 | 0 | 0 | 0
BCEU BAU Components Energy Use[rural residential,petroleum diesel bf,appliances] | NoSettings | 0 | 0 | 0 | 0 | 0 | 0 | 0 | 0 | 0 | 0 | 0 | 0 | 0 | 0 | 0 | 0 | 0 | 0 | 0 | 0 | 0 | 0 | 0 | 0 | 0 | 0 | 0 | 0 | 0 | 0 | 0 | 0
BCEU BAU Components Energy Use[rural residential,petroleum diesel bf,other component] | NoSettings | 0 | 0 | 0 | 0 | 0 | 0 | 0 | 0 | 0 | 0 | 0 | 0 | 0 | 0 | 0 | 0 | 0 | 0 | 0 | 0 | 0 | 0 | 0 | 0 | 0 | 0 | 0 | 0 | 0 | 0 | 0 | 0
BCEU BAU Components Energy Use[rural residential,heat bf,heating] | NoSettings | 0 | 0 | 0 | 0 | 0 | 0 | 0 | 0 | 0 | 0 | 0 | 0 | 0 | 0 | 0 | 0 | 0 | 0 | 0 | 0 | 0 | 0 | 0 | 0 | 0 | 0 | 0 | 0 | 0 | 0 | 0 | 0
BCEU BAU Components Energy Use[rural residential,heat bf,cooling and ventilation] | NoSettings | 0 | 0 | 0 | 0 | 0 | 0 | 0 | 0 | 0 | 0 | 0 | 0 | 0 | 0 | 0 | 0 | 0 | 0 | 0 | 0 | 0 | 0 | 0 | 0 | 0 | 0 | 0 | 0 | 0 | 0 | 0 | 0
BCEU BAU Components Energy Use[rural residential,heat bf,envelope] | NoSettings | 0 | 0 | 0 | 0 | 0 | 0 | 0 | 0 | 0 | 0 | 0 | 0 | 0 | 0 | 0 | 0 | 0 | 0 | 0 | 0 | 0 | 0 | 0 | 0 | 0 | 0 | 0 | 0 | 0 | 0 | 0 | 0
BCEU BAU Components Energy Use[rural residential,heat bf,lighting] | NoSettings | 0 | 0 | 0 | 0 | 0 | 0 | 0 | 0 | 0 | 0 | 0 | 0 | 0 | 0 | 0 | 0 | 0 | 0 | 0 | 0 | 0 | 0 | 0 | 0 | 0 | 0 | 0 | 0 | 0 | 0 | 0 | 0
BCEU BAU Components Energy Use[rural residential,heat bf,appliances] | NoSettings | 0 | 0 | 0 | 0 | 0 | 0 | 0 | 0 | 0 | 0 | 0 | 0 | 0 | 0 | 0 | 0 | 0 | 0 | 0 | 0 | 0 | 0 | 0 | 0 | 0 | 0 | 0 | 0 | 0 | 0 | 0 | 0
BCEU BAU Components Energy Use[rural residential,heat bf,other component] | NoSettings | 0 | 0 | 0 | 0 | 0 | 0 | 0 | 0 | 0 | 0 | 0 | 0 | 0 | 0 | 0 | 0 | 0 | 0 | 0 | 0 | 0 | 0 | 0 | 0 | 0 | 0 | 0 | 0 | 0 | 0 | 0 | 0
BCEU BAU Components Energy Use[rural residential,biomass bf,heating] | NoSettings | 95390100000000 | 89800800000000 | 90229900000000 | 86001200000000 | 85651200000000 | 86035100000000 | 86108500000000 | 85775400000000 | 85577800000000 | 84730900000000 | 84324400000000 | 84053500000000 | 82687200000000 | 82952500000000 | 81992800000000 | 81671000000000 | 80931400000000 | 79994200000000 | 77318100000000 | 75449400000000 | 73507200000000 | 71531200000000 | 69515700000000 | 68200300000000 | 65817800000000 | 63531300000000 | 61487500000000 | 59466300000000 | 57388700000000 | 55452200000000 | 53515800000000 | 51726100000000
BCEU BAU Components Energy Use[rural residential,biomass bf,cooling and ventilation] | NoSettings | 0 | 0 | 0 | 0 | 0 | 0 | 0 | 0 | 0 | 0 | 0 | 0 | 0 | 0 | 0 | 0 | 0 | 0 | 0 | 0 | 0 | 0 | 0 | 0 | 0 | 0 | 0 | 0 | 0 | 0 | 0 | 0
BCEU BAU Components Energy Use[rural residential,biomass bf,envelope] | NoSettings | 0 | 0 | 0 | 0 | 0 | 0 | 0 | 0 | 0 | 0 | 0 | 0 | 0 | 0 | 0 | 0 | 0 | 0 | 0 | 0 | 0 | 0 | 0 | 0 | 0 | 0 | 0 | 0 | 0 | 0 | 0 | 0
BCEU BAU Components Energy Use[rural residential,biomass bf,lighting] | NoSettings | 0 | 0 | 0 | 0 | 0 | 0 | 0 | 0 | 0 | 0 | 0 | 0 | 0 | 0 | 0 | 0 | 0 | 0 | 0 | 0 | 0 | 0 | 0 | 0 | 0 | 0 | 0 | 0 | 0 | 0 | 0 | 0
BCEU BAU Components Energy Use[rural residential,biomass bf,appliances] | NoSettings | 0 | 0 | 0 | 0 | 0 | 0 | 0 | 0 | 0 | 0 | 0 | 0 | 0 | 0 | 0 | 0 | 0 | 0 | 0 | 0 | 0 | 0 | 0 | 0 | 0 | 0 | 0 | 0 | 0 | 0 | 0 | 0
BCEU BAU Components Energy Use[rural residential,biomass bf,other component] | NoSettings | 0 | 0 | 0 | 0 | 0 | 0 | 0 | 0 | 0 | 0 | 0 | 0 | 0 | 0 | 0 | 0 | 0 | 0 | 0 | 0 | 0 | 0 | 0 | 0 | 0 | 0 | 0 | 0 | 0 | 0 | 0 | 0
BCEU BAU Components Energy Use[rural residential,kerosene bf,heating] | NoSettings | 0 | 0 | 0 | 0 | 0 | 0 | 0 | 0 | 0 | 0 | 0 | 0 | 0 | 0 | 0 | 0 | 0 | 0 | 0 | 0 | 0 | 0 | 0 | 0 | 0 | 0 | 0 | 0 | 0 | 0 | 0 | 0
BCEU BAU Components Energy Use[rural residential,kerosene bf,cooling and ventilation] | NoSettings | 0 | 0 | 0 | 0 | 0 | 0 | 0 | 0 | 0 | 0 | 0 | 0 | 0 | 0 | 0 | 0 | 0 | 0 | 0 | 0 | 0 | 0 | 0 | 0 | 0 | 0 | 0 | 0 | 0 | 0 | 0 | 0
BCEU BAU Components Energy Use[rural residential,kerosene bf,envelope] | NoSettings | 0 | 0 | 0 | 0 | 0 | 0 | 0 | 0 | 0 | 0 | 0 | 0 | 0 | 0 | 0 | 0 | 0 | 0 | 0 | 0 | 0 | 0 | 0 | 0 | 0 | 0 | 0 | 0 | 0 | 0 | 0 | 0
BCEU BAU Components Energy Use[rural residential,kerosene bf,lighting] | NoSettings | 0 | 0 | 0 | 0 | 0 | 0 | 0 | 0 | 0 | 0 | 0 | 0 | 0 | 0 | 0 | 0 | 0 | 0 | 0 | 0 | 0 | 0 | 0 | 0 | 0 | 0 | 0 | 0 | 0 | 0 | 0 | 0
BCEU BAU Components Energy Use[rural residential,kerosene bf,appliances] | NoSettings | 0 | 0 | 0 | 0 | 0 | 0 | 0 | 0 | 0 | 0 | 0 | 0 | 0 | 0 | 0 | 0 | 0 | 0 | 0 | 0 | 0 | 0 | 0 | 0 | 0 | 0 | 0 | 0 | 0 | 0 | 0 | 0
BCEU BAU Components Energy Use[rural residential,kerosene bf,other component] | NoSettings | 0 | 0 | 0 | 0 | 0 | 0 | 0 | 0 | 0 | 0 | 0 | 0 | 0 | 0 | 0 | 0 | 0 | 0 | 0 | 0 | 0 | 0 | 0 | 0 | 0 | 0 | 0 | 0 | 0 | 0 | 0 | 0
BCEU BAU Components Energy Use[rural residential,heavy or residual fuel oil bf,heating] | NoSettings | 0 | 0 | 0 | 0 | 0 | 0 | 0 | 0 | 0 | 0 | 0 | 0 | 0 | 0 | 0 | 0 | 0 | 0 | 0 | 0 | 0 | 0 | 0 | 0 | 0 | 0 | 0 | 0 | 0 | 0 | 0 | 0
BCEU BAU Components Energy Use[rural residential,heavy or residual fuel oil bf,cooling and ventilation] | NoSettings | 0 | 0 | 0 | 0 | 0 | 0 | 0 | 0 | 0 | 0 | 0 | 0 | 0 | 0 | 0 | 0 | 0 | 0 | 0 | 0 | 0 | 0 | 0 | 0 | 0 | 0 | 0 | 0 | 0 | 0 | 0 | 0
BCEU BAU Components Energy Use[rural residential,heavy or residual fuel oil bf,envelope] | NoSettings | 0 | 0 | 0 | 0 | 0 | 0 | 0 | 0 | 0 | 0 | 0 | 0 | 0 | 0 | 0 | 0 | 0 | 0 | 0 | 0 | 0 | 0 | 0 | 0 | 0 | 0 | 0 | 0 | 0 | 0 | 0 | 0
BCEU BAU Components Energy Use[rural residential,heavy or residual fuel oil bf,lighting] | NoSettings | 0 | 0 | 0 | 0 | 0 | 0 | 0 | 0 | 0 | 0 | 0 | 0 | 0 | 0 | 0 | 0 | 0 | 0 | 0 | 0 | 0 | 0 | 0 | 0 | 0 | 0 | 0 | 0 | 0 | 0 | 0 | 0
BCEU BAU Components Energy Use[rural residential,heavy or residual fuel oil bf,appliances] | NoSettings | 0 | 0 | 0 | 0 | 0 | 0 | 0 | 0 | 0 | 0 | 0 | 0 | 0 | 0 | 0 | 0 | 0 | 0 | 0 | 0 | 0 | 0 | 0 | 0 | 0 | 0 | 0 | 0 | 0 | 0 | 0 | 0
BCEU BAU Components Energy Use[rural residential,heavy or residual fuel oil bf,other component] | NoSettings | 0 | 0 | 0 | 0 | 0 | 0 | 0 | 0 | 0 | 0 | 0 | 0 | 0 | 0 | 0 | 0 | 0 | 0 | 0 | 0 | 0 | 0 | 0 | 0 | 0 | 0 | 0 | 0 | 0 | 0 | 0 | 0
BCEU BAU Components Energy Use[rural residential,LPG propane or butane bf,heating] | NoSettings | 0 | 0 | 0 | 0 | 0 | 0 | 0 | 0 | 0 | 0 | 0 | 0 | 0 | 0 | 0 | 0 | 0 | 0 | 0 | 0 | 0 | 0 | 0 | 0 | 0 | 0 | 0 | 0 | 0 | 0 | 0 | 0
BCEU BAU Components Energy Use[rural residential,LPG propane or butane bf,cooling and ventilation] | NoSettings | 0 | 0 | 0 | 0 | 0 | 0 | 0 | 0 | 0 | 0 | 0 | 0 | 0 | 0 | 0 | 0 | 0 | 0 | 0 | 0 | 0 | 0 | 0 | 0 | 0 | 0 | 0 | 0 | 0 | 0 | 0 | 0
BCEU BAU Components Energy Use[rural residential,LPG propane or butane bf,envelope] | NoSettings | 0 | 0 | 0 | 0 | 0 | 0 | 0 | 0 | 0 | 0 | 0 | 0 | 0 | 0 | 0 | 0 | 0 | 0 | 0 | 0 | 0 | 0 | 0 | 0 | 0 | 0 | 0 | 0 | 0 | 0 | 0 | 0
BCEU BAU Components Energy Use[rural residential,LPG propane or butane bf,lighting] | NoSettings | 0 | 0 | 0 | 0 | 0 | 0 | 0 | 0 | 0 | 0 | 0 | 0 | 0 | 0 | 0 | 0 | 0 | 0 | 0 | 0 | 0 | 0 | 0 | 0 | 0 | 0 | 0 | 0 | 0 | 0 | 0 | 0
BCEU BAU Components Energy Use[rural residential,LPG propane or butane bf,appliances] | NoSettings | 0 | 0 | 0 | 0 | 0 | 0 | 0 | 0 | 0 | 0 | 0 | 0 | 0 | 0 | 0 | 0 | 0 | 0 | 0 | 0 | 0 | 0 | 0 | 0 | 0 | 0 | 0 | 0 | 0 | 0 | 0 | 0
BCEU BAU Components Energy Use[rural residential,LPG propane or butane bf,other component] | NoSettings | 0 | 0 | 0 | 0 | 0 | 0 | 0 | 0 | 0 | 0 | 0 | 0 | 0 | 0 | 0 | 0 | 0 | 0 | 0 | 0 | 0 | 0 | 0 | 0 | 0 | 0 | 0 | 0 | 0 | 0 | 0 | 0
BCEU BAU Components Energy Use[rural residential,hydrogen bf,heating] | NoSettings | 0 | 0 | 0 | 0 | 0 | 0 | 0 | 0 | 0 | 100405000000 | 200810000000 | 401620000000 | 502025000000 | 605669000000 | 605669000000 | 608907000000 | 612146000000 | 615385000000 | 618624000000 | 621863000000 | 628341000000 | 631580000000 | 634818000000 | 641296000000 | 647774000000 | 651013000000 | 657491000000 | 663968000000 | 667207000000 | 673685000000 | 680163000000 | 686640000000
BCEU BAU Components Energy Use[rural residential,hydrogen bf,cooling and ventilation] | NoSettings | 0 | 0 | 0 | 0 | 0 | 0 | 0 | 0 | 0 | 0 | 0 | 0 | 0 | 0 | 0 | 0 | 0 | 0 | 0 | 0 | 0 | 0 | 0 | 0 | 0 | 0 | 0 | 0 | 0 | 0 | 0 | 0
BCEU BAU Components Energy Use[rural residential,hydrogen bf,envelope] | NoSettings | 0 | 0 | 0 | 0 | 0 | 0 | 0 | 0 | 0 | 0 | 0 | 0 | 0 | 0 | 0 | 0 | 0 | 0 | 0 | 0 | 0 | 0 | 0 | 0 | 0 | 0 | 0 | 0 | 0 | 0 | 0 | 0
BCEU BAU Components Energy Use[rural residential,hydrogen bf,lighting] | NoSettings | 0 | 0 | 0 | 0 | 0 | 0 | 0 | 0 | 0 | 0 | 0 | 0 | 0 | 0 | 0 | 0 | 0 | 0 | 0 | 0 | 0 | 0 | 0 | 0 | 0 | 0 | 0 | 0 | 0 | 0 | 0 | 0
BCEU BAU Components Energy Use[rural residential,hydrogen bf,appliances] | NoSettings | 0 | 0 | 0 | 0 | 0 | 0 | 0 | 0 | 0 | 74612300000 | 149225000000 | 298449000000 | 373062000000 | 450081000000 | 450081000000 | 452488000000 | 454894000000 | 457301000000 | 459708000000 | 462115000000 | 466929000000 | 469335000000 | 471742000000 | 476556000000 | 481370000000 | 483777000000 | 488590000000 | 493404000000 | 495811000000 | 500624000000 | 505438000000 | 510252000000
BCEU BAU Components Energy Use[rural residential,hydrogen bf,other component] | NoSettings | 0 | 0 | 0 | 0 | 0 | 0 | 0 | 0 | 0 | 0 | 0 | 0 | 0 | 0 | 0 | 0 | 0 | 0 | 0 | 0 | 0 | 0 | 0 | 0 | 0 | 0 | 0 | 0 | 0 | 0 | 0 | 0
BCEU BAU Components Energy Use[commercial,electricity bf,heating] | NoSettings | 77761800000000 | 72060700000000 | 71569600000000 | 79874200000000 | 81866000000000 | 83719900000000 | 85065500000000 | 86075000000000 | 86765800000000 | 87601500000000 | 88470400000000 | 89287500000000 | 90187900000000 | 90417600000000 | 90999200000000 | 91323800000000 | 91735900000000 | 92093500000000 | 92979500000000 | 93296900000000 | 93519500000000 | 93677400000000 | 93917300000000 | 93816700000000 | 94441400000000 | 95038800000000 | 95514100000000 | 96021100000000 | 96749100000000 | 97416900000000 | 98277100000000 | 99092800000000
BCEU BAU Components Energy Use[commercial,electricity bf,cooling and ventilation] | NoSettings | 58843900000000 | 54529800000000 | 54158100000000 | 60442400000000 | 61949600000000 | 63352500000000 | 64370800000000 | 65134700000000 | 65657400000000 | 66289800000000 | 66947300000000 | 67565600000000 | 68247000000000 | 68420800000000 | 68860900000000 | 69106500000000 | 69418400000000 | 69689000000000 | 70359500000000 | 70599600000000 | 70768100000000 | 70887600000000 | 71069100000000 | 70993000000000 | 71465700000000 | 71917800000000 | 72277500000000 | 72661100000000 | 73212000000000 | 73717300000000 | 74368200000000 | 74985500000000
BCEU BAU Components Energy Use[commercial,electricity bf,envelope] | NoSettings | 0 | 0 | 0 | 0 | 0 | 0 | 0 | 0 | 0 | 0 | 0 | 0 | 0 | 0 | 0 | 0 | 0 | 0 | 0 | 0 | 0 | 0 | 0 | 0 | 0 | 0 | 0 | 0 | 0 | 0 | 0 | 0
BCEU BAU Components Energy Use[commercial,electricity bf,lighting] | NoSettings | 166476000000000 | 154271000000000 | 153220000000000 | 170999000000000 | 175263000000000 | 179232000000000 | 182112000000000 | 184274000000000 | 185752000000000 | 187542000000000 | 189402000000000 | 191151000000000 | 193079000000000 | 193570000000000 | 194816000000000 | 195510000000000 | 196393000000000 | 197158000000000 | 199055000000000 | 199735000000000 | 200211000000000 | 200549000000000 | 201063000000000 | 200847000000000 | 202185000000000 | 203464000000000 | 204481000000000 | 205567000000000 | 207125000000000 | 208555000000000 | 210396000000000 | 212143000000000
BCEU BAU Components Energy Use[commercial,electricity bf,appliances] | NoSettings | 179761000000000 | 166582000000000 | 165447000000000 | 184644000000000 | 189249000000000 | 193534000000000 | 196645000000000 | 198979000000000 | 200576000000000 | 202508000000000 | 204516000000000 | 206405000000000 | 208486000000000 | 209017000000000 | 210362000000000 | 211112000000000 | 212065000000000 | 212892000000000 | 214940000000000 | 215673000000000 | 216188000000000 | 216553000000000 | 217108000000000 | 216875000000000 | 218319000000000 | 219700000000000 | 220799000000000 | 221971000000000 | 223654000000000 | 225198000000000 | 227186000000000 | 229072000000000
BCEU BAU Components Energy Use[commercial,electricity bf,other component] | NoSettings | 46154400000000 | 42770600000000 | 42479100000000 | 47408200000000 | 48590400000000 | 49690800000000 | 50489500000000 | 51088700000000 | 51498600000000 | 51994700000000 | 52510400000000 | 52995300000000 | 53529800000000 | 53666100000000 | 54011300000000 | 54204000000000 | 54448600000000 | 54660800000000 | 55186700000000 | 55375100000000 | 55507200000000 | 55601000000000 | 55743300000000 | 55683600000000 | 56054400000000 | 56409000000000 | 56691100000000 | 56992000000000 | 57424100000000 | 57820500000000 | 58331000000000 | 58815100000000
BCEU BAU Components Energy Use[commercial,hard coal bf,heating] | NoSettings | 4642480000000 | 4178230000000 | 4023480000000 | 3713980000000 | 3559230000000 | 3559230000000 | 3559230000000 | 3559230000000 | 3404480000000 | 3404480000000 | 3404480000000 | 3404480000000 | 3404480000000 | 3559230000000 | 3559230000000 | 3559230000000 | 3559230000000 | 3559230000000 | 3559230000000 | 3559230000000 | 3404480000000 | 3404480000000 | 3404480000000 | 3404480000000 | 3404480000000 | 3404480000000 | 3404480000000 | 3404480000000 | 3404480000000 | 3404480000000 | 3404480000000 | 3404480000000
BCEU BAU Components Energy Use[commercial,hard coal bf,cooling and ventilation] | NoSettings | 0 | 0 | 0 | 0 | 0 | 0 | 0 | 0 | 0 | 0 | 0 | 0 | 0 | 0 | 0 | 0 | 0 | 0 | 0 | 0 | 0 | 0 | 0 | 0 | 0 | 0 | 0 | 0 | 0 | 0 | 0 | 0
BCEU BAU Components Energy Use[commercial,hard coal bf,envelope] | NoSettings | 0 | 0 | 0 | 0 | 0 | 0 | 0 | 0 | 0 | 0 | 0 | 0 | 0 | 0 | 0 | 0 | 0 | 0 | 0 | 0 | 0 | 0 | 0 | 0 | 0 | 0 | 0 | 0 | 0 | 0 | 0 | 0
BCEU BAU Components Energy Use[commercial,hard coal bf,lighting] | NoSettings | 0 | 0 | 0 | 0 | 0 | 0 | 0 | 0 | 0 | 0 | 0 | 0 | 0 | 0 | 0 | 0 | 0 | 0 | 0 | 0 | 0 | 0 | 0 | 0 | 0 | 0 | 0 | 0 | 0 | 0 | 0 | 0
BCEU BAU Components Energy Use[commercial,hard coal bf,appliances] | NoSettings | 0 | 0 | 0 | 0 | 0 | 0 | 0 | 0 | 0 | 0 | 0 | 0 | 0 | 0 | 0 | 0 | 0 | 0 | 0 | 0 | 0 | 0 | 0 | 0 | 0 | 0 | 0 | 0 | 0 | 0 | 0 | 0
BCEU BAU Components Energy Use[commercial,hard coal bf,other component] | NoSettings | 615693000000 | 554124000000 | 533601000000 | 492555000000 | 472032000000 | 472032000000 | 472032000000 | 472032000000 | 451509000000 | 451509000000 | 451509000000 | 451509000000 | 451509000000 | 472032000000 | 472032000000 | 472032000000 | 472032000000 | 472032000000 | 472032000000 | 472032000000 | 451509000000 | 451509000000 | 451509000000 | 451509000000 | 451509000000 | 451509000000 | 451509000000 | 451509000000 | 451509000000 | 451509000000 | 451509000000 | 451509000000
BCEU BAU Components Energy Use[commercial,natural gas bf,heating] | NoSettings | 497182000000000 | 465201000000000 | 457239000000000 | 456645000000000 | 457503000000000 | 458368000000000 | 456760000000000 | 455516000000000 | 452164000000000 | 445581000000000 | 440053000000000 | 435626000000000 | 435734000000000 | 438120000000000 | 439012000000000 | 440053000000000 | 441384000000000 | 443026000000000 | 443614000000000 | 447081000000000 | 451995000000000 | 454367000000000 | 457895000000000 | 462633000000000 | 466485000000000 | 470946000000000 | 476413000000000 | 482469000000000 | 488612000000000 | 495560000000000 | 502826000000000 | 511024000000000
BCEU BAU Components Energy Use[commercial,natural gas bf,cooling and ventilation] | NoSettings | 3983000000000 | 3726790000000 | 3663010000000 | 3658250000000 | 3665120000000 | 3672050000000 | 3659170000000 | 3649200000000 | 3622350000000 | 3569610000000 | 3525320000000 | 3489860000000 | 3490730000000 | 3509840000000 | 3516990000000 | 3525320000000 | 3535990000000 | 3549150000000 | 3553860000000 | 3581630000000 | 3621000000000 | 3640000000000 | 3668260000000 | 3706220000000 | 3737080000000 | 3772810000000 | 3816620000000 | 3865130000000 | 3914340000000 | 3970000000000 | 4028210000000 | 4093880000000
BCEU BAU Components Energy Use[commercial,natural gas bf,envelope] | NoSettings | 0 | 0 | 0 | 0 | 0 | 0 | 0 | 0 | 0 | 0 | 0 | 0 | 0 | 0 | 0 | 0 | 0 | 0 | 0 | 0 | 0 | 0 | 0 | 0 | 0 | 0 | 0 | 0 | 0 | 0 | 0 | 0
BCEU BAU Components Energy Use[commercial,natural gas bf,lighting] | NoSettings | 0 | 0 | 0 | 0 | 0 | 0 | 0 | 0 | 0 | 0 | 0 | 0 | 0 | 0 | 0 | 0 | 0 | 0 | 0 | 0 | 0 | 0 | 0 | 0 | 0 | 0 | 0 | 0 | 0 | 0 | 0 | 0
BCEU BAU Components Energy Use[commercial,natural gas bf,appliances] | NoSettings | 0 | 0 | 0 | 0 | 0 | 0 | 0 | 0 | 0 | 0 | 0 | 0 | 0 | 0 | 0 | 0 | 0 | 0 | 0 | 0 | 0 | 0 | 0 | 0 | 0 | 0 | 0 | 0 | 0 | 0 | 0 | 0
BCEU BAU Components Energy Use[commercial,natural gas bf,other component] | NoSettings | 57368300000000 | 53678100000000 | 52759400000000 | 52690800000000 | 52789800000000 | 52889600000000 | 52704000000000 | 52560500000000 | 52173700000000 | 51414200000000 | 50776300000000 | 50265500000000 | 50277900000000 | 50553200000000 | 50656200000000 | 50776300000000 | 50929900000000 | 51119400000000 | 51187200000000 | 51587300000000 | 52154200000000 | 52428000000000 | 52835000000000 | 53381700000000 | 53826200000000 | 54340900000000 | 54971800000000 | 55670600000000 | 56379400000000 | 57181100000000 | 58019400000000 | 58965400000000
BCEU BAU Components Energy Use[commercial,petroleum diesel bf,heating] | NoSettings | 16774800000000 | 16443000000000 | 16437000000000 | 16526800000000 | 16756000000000 | 17077500000000 | 17204100000000 | 17282800000000 | 17312700000000 | 17291300000000 | 17302500000000 | 17342600000000 | 17411100000000 | 17547000000000 | 17633400000000 | 17742900000000 | 17832700000000 | 17919900000000 | 17931800000000 | 17975500000000 | 18013900000000 | 18052400000000 | 18094300000000 | 18193500000000 | 18225200000000 | 18276500000000 | 18358600000000 | 18456900000000 | 18545900000000 | 18662200000000 | 18785300000000 | 18946900000000
BCEU BAU Components Energy Use[commercial,petroleum diesel bf,cooling and ventilation] | NoSettings | 0 | 0 | 0 | 0 | 0 | 0 | 0 | 0 | 0 | 0 | 0 | 0 | 0 | 0 | 0 | 0 | 0 | 0 | 0 | 0 | 0 | 0 | 0 | 0 | 0 | 0 | 0 | 0 | 0 | 0 | 0 | 0
BCEU BAU Components Energy Use[commercial,petroleum diesel bf,envelope] | NoSettings | 0 | 0 | 0 | 0 | 0 | 0 | 0 | 0 | 0 | 0 | 0 | 0 | 0 | 0 | 0 | 0 | 0 | 0 | 0 | 0 | 0 | 0 | 0 | 0 | 0 | 0 | 0 | 0 | 0 | 0 | 0 | 0
BCEU BAU Components Energy Use[commercial,petroleum diesel bf,lighting] | NoSettings | 0 | 0 | 0 | 0 | 0 | 0 | 0 | 0 | 0 | 0 | 0 | 0 | 0 | 0 | 0 | 0 | 0 | 0 | 0 | 0 | 0 | 0 | 0 | 0 | 0 | 0 | 0 | 0 | 0 | 0 | 0 | 0
BCEU BAU Components Energy Use[commercial,petroleum diesel bf,appliances] | NoSettings | 0 | 0 | 0 | 0 | 0 | 0 | 0 | 0 | 0 | 0 | 0 | 0 | 0 | 0 | 0 | 0 | 0 | 0 | 0 | 0 | 0 | 0 | 0 | 0 | 0 | 0 | 0 | 0 | 0 | 0 | 0 | 0
BCEU BAU Components Energy Use[commercial,petroleum diesel bf,other component] | NoSettings | 5941350000000 | 5823830000000 | 5821710000000 | 5853510000000 | 5934680000000 | 6048570000000 | 6093390000000 | 6121260000000 | 6131860000000 | 6124290000000 | 6128220000000 | 6142460000000 | 6166690000000 | 6214850000000 | 6245440000000 | 6284210000000 | 6316010000000 | 6346910000000 | 6351150000000 | 6366590000000 | 6380220000000 | 6393850000000 | 6408690000000 | 6443830000000 | 6455040000000 | 6473210000000 | 6502280000000 | 6537120000000 | 6568620000000 | 6609810000000 | 6653420000000 | 6710670000000
BCEU BAU Components Energy Use[commercial,heat bf,heating] | NoSettings | 5.054e-11 | 3.5256e-11 | 3.5644e-11 | 3.6031e-11 | 3.6418e-11 | 3.6806e-11 | 3.7193e-11 | 3.758e-11 | 3.7968e-11 | 3.8355e-11 | 3.8742e-11 | 3.913e-11 | 3.9517e-11 | 3.9904e-11 | 4.0292e-11 | 4.0679e-11 | 4.1066e-11 | 4.1454e-11 | 4.1841e-11 | 4.2228e-11 | 4.2616e-11 | 4.3003e-11 | 4.3391e-11 | 4.3778e-11 | 4.4165e-11 | 4.4552e-11 | 4.494e-11 | 4.5327e-11 | 4.5715e-11 | 4.6102e-11 | 4.6489e-11 | 4.6877e-11
BCEU BAU Components Energy Use[commercial,heat bf,cooling and ventilation] | NoSettings | 0 | 0 | 0 | 0 | 0 | 0 | 0 | 0 | 0 | 0 | 0 | 0 | 0 | 0 | 0 | 0 | 0 | 0 | 0 | 0 | 0 | 0 | 0 | 0 | 0 | 0 | 0 | 0 | 0 | 0 | 0 | 0
BCEU BAU Components Energy Use[commercial,heat bf,envelope] | NoSettings | 0 | 0 | 0 | 0 | 0 | 0 | 0 | 0 | 0 | 0 | 0 | 0 | 0 | 0 | 0 | 0 | 0 | 0 | 0 | 0 | 0 | 0 | 0 | 0 | 0 | 0 | 0 | 0 | 0 | 0 | 0 | 0
BCEU BAU Components Energy Use[commercial,heat bf,lighting] | NoSettings | 0 | 0 | 0 | 0 | 0 | 0 | 0 | 0 | 0 | 0 | 0 | 0 | 0 | 0 | 0 | 0 | 0 | 0 | 0 | 0 | 0 | 0 | 0 | 0 | 0 | 0 | 0 | 0 | 0 | 0 | 0 | 0
BCEU BAU Components Energy Use[commercial,heat bf,appliances] | NoSettings | 0 | 0 | 0 | 0 | 0 | 0 | 0 | 0 | 0 | 0 | 0 | 0 | 0 | 0 | 0 | 0 | 0 | 0 | 0 | 0 | 0 | 0 | 0 | 0 | 0 | 0 | 0 | 0 | 0 | 0 | 0 | 0
BCEU BAU Components Energy Use[commercial,heat bf,other component] | NoSettings | 0 | 0 | 0 | 0 | 0 | 0 | 0 | 0 | 0 | 0 | 0 | 0 | 0 | 0 | 0 | 0 | 0 | 0 | 0 | 0 | 0 | 0 | 0 | 0 | 0 | 0 | 0 | 0 | 0 | 0 | 0 | 0
BCEU BAU Components Energy Use[commercial,biomass bf,heating] | NoSettings | 0 | 0 | 0 | 0 | 0 | 0 | 0 | 0 | 0 | 0 | 0 | 0 | 0 | 0 | 0 | 0 | 0 | 0 | 0 | 0 | 0 | 0 | 0 | 0 | 0 | 0 | 0 | 0 | 0 | 0 | 0 | 0
BCEU BAU Components Energy Use[commercial,biomass bf,cooling and ventilation] | NoSettings | 0 | 0 | 0 | 0 | 0 | 0 | 0 | 0 | 0 | 0 | 0 | 0 | 0 | 0 | 0 | 0 | 0 | 0 | 0 | 0 | 0 | 0 | 0 | 0 | 0 | 0 | 0 | 0 | 0 | 0 | 0 | 0
BCEU BAU Components Energy Use[commercial,biomass bf,envelope] | NoSettings | 0 | 0 | 0 | 0 | 0 | 0 | 0 | 0 | 0 | 0 | 0 | 0 | 0 | 0 | 0 | 0 | 0 | 0 | 0 | 0 | 0 | 0 | 0 | 0 | 0 | 0 | 0 | 0 | 0 | 0 | 0 | 0
BCEU BAU Components Energy Use[commercial,biomass bf,lighting] | NoSettings | 0 | 0 | 0 | 0 | 0 | 0 | 0 | 0 | 0 | 0 | 0 | 0 | 0 | 0 | 0 | 0 | 0 | 0 | 0 | 0 | 0 | 0 | 0 | 0 | 0 | 0 | 0 | 0 | 0 | 0 | 0 | 0
BCEU BAU Components Energy Use[commercial,biomass bf,appliances] | NoSettings | 0 | 0 | 0 | 0 | 0 | 0 | 0 | 0 | 0 | 0 | 0 | 0 | 0 | 0 | 0 | 0 | 0 | 0 | 0 | 0 | 0 | 0 | 0 | 0 | 0 | 0 | 0 | 0 | 0 | 0 | 0 | 0
BCEU BAU Components Energy Use[commercial,biomass bf,other component] | NoSettings | 0 | 0 | 0 | 0 | 0 | 0 | 0 | 0 | 0 | 0 | 0 | 0 | 0 | 0 | 0 | 0 | 0 | 0 | 0 | 0 | 0 | 0 | 0 | 0 | 0 | 0 | 0 | 0 | 0 | 0 | 0 | 0
BCEU BAU Components Energy Use[commercial,kerosene bf,heating] | NoSettings | 0 | 0 | 0 | 0 | 0 | 0 | 0 | 0 | 0 | 0 | 0 | 0 | 0 | 0 | 0 | 0 | 0 | 0 | 0 | 0 | 0 | 0 | 0 | 0 | 0 | 0 | 0 | 0 | 0 | 0 | 0 | 0
BCEU BAU Components Energy Use[commercial,kerosene bf,cooling and ventilation] | NoSettings | 0 | 0 | 0 | 0 | 0 | 0 | 0 | 0 | 0 | 0 | 0 | 0 | 0 | 0 | 0 | 0 | 0 | 0 | 0 | 0 | 0 | 0 | 0 | 0 | 0 | 0 | 0 | 0 | 0 | 0 | 0 | 0
BCEU BAU Components Energy Use[commercial,kerosene bf,envelope] | NoSettings | 0 | 0 | 0 | 0 | 0 | 0 | 0 | 0 | 0 | 0 | 0 | 0 | 0 | 0 | 0 | 0 | 0 | 0 | 0 | 0 | 0 | 0 | 0 | 0 | 0 | 0 | 0 | 0 | 0 | 0 | 0 | 0
BCEU BAU Components Energy Use[commercial,kerosene bf,lighting] | NoSettings | 0 | 0 | 0 | 0 | 0 | 0 | 0 | 0 | 0 | 0 | 0 | 0 | 0 | 0 | 0 | 0 | 0 | 0 | 0 | 0 | 0 | 0 | 0 | 0 | 0 | 0 | 0 | 0 | 0 | 0 | 0 | 0
BCEU BAU Components Energy Use[commercial,kerosene bf,appliances] | NoSettings | 0 | 0 | 0 | 0 | 0 | 0 | 0 | 0 | 0 | 0 | 0 | 0 | 0 | 0 | 0 | 0 | 0 | 0 | 0 | 0 | 0 | 0 | 0 | 0 | 0 | 0 | 0 | 0 | 0 | 0 | 0 | 0
BCEU BAU Components Energy Use[commercial,kerosene bf,other component] | NoSettings | 0 | 0 | 0 | 0 | 0 | 0 | 0 | 0 | 0 | 0 | 0 | 0 | 0 | 0 | 0 | 0 | 0 | 0 | 0 | 0 | 0 | 0 | 0 | 0 | 0 | 0 | 0 | 0 | 0 | 0 | 0 | 0
BCEU BAU Components Energy Use[commercial,heavy or residual fuel oil bf,heating] | NoSettings | 0 | 0 | 0 | 0 | 0 | 0 | 0 | 0 | 0 | 0 | 0 | 0 | 0 | 0 | 0 | 0 | 0 | 0 | 0 | 0 | 0 | 0 | 0 | 0 | 0 | 0 | 0 | 0 | 0 | 0 | 0 | 0
BCEU BAU Components Energy Use[commercial,heavy or residual fuel oil bf,cooling and ventilation] | NoSettings | 0 | 0 | 0 | 0 | 0 | 0 | 0 | 0 | 0 | 0 | 0 | 0 | 0 | 0 | 0 | 0 | 0 | 0 | 0 | 0 | 0 | 0 | 0 | 0 | 0 | 0 | 0 | 0 | 0 | 0 | 0 | 0
BCEU BAU Components Energy Use[commercial,heavy or residual fuel oil bf,envelope] | NoSettings | 0 | 0 | 0 | 0 | 0 | 0 | 0 | 0 | 0 | 0 | 0 | 0 | 0 | 0 | 0 | 0 | 0 | 0 | 0 | 0 | 0 | 0 | 0 | 0 | 0 | 0 | 0 | 0 | 0 | 0 | 0 | 0
BCEU BAU Components Energy Use[commercial,heavy or residual fuel oil bf,lighting] | NoSettings | 0 | 0 | 0 | 0 | 0 | 0 | 0 | 0 | 0 | 0 | 0 | 0 | 0 | 0 | 0 | 0 | 0 | 0 | 0 | 0 | 0 | 0 | 0 | 0 | 0 | 0 | 0 | 0 | 0 | 0 | 0 | 0
BCEU BAU Components Energy Use[commercial,heavy or residual fuel oil bf,appliances] | NoSettings | 0 | 0 | 0 | 0 | 0 | 0 | 0 | 0 | 0 | 0 | 0 | 0 | 0 | 0 | 0 | 0 | 0 | 0 | 0 | 0 | 0 | 0 | 0 | 0 | 0 | 0 | 0 | 0 | 0 | 0 | 0 | 0
BCEU BAU Components Energy Use[commercial,heavy or residual fuel oil bf,other component] | NoSettings | 0 | 0 | 0 | 0 | 0 | 0 | 0 | 0 | 0 | 0 | 0 | 0 | 0 | 0 | 0 | 0 | 0 | 0 | 0 | 0 | 0 | 0 | 0 | 0 | 0 | 0 | 0 | 0 | 0 | 0 | 0 | 0
BCEU BAU Components Energy Use[commercial,LPG propane or butane bf,heating] | NoSettings | 0 | 0 | 0 | 0 | 0 | 0 | 0 | 0 | 0 | 0 | 0 | 0 | 0 | 0 | 0 | 0 | 0 | 0 | 0 | 0 | 0 | 0 | 0 | 0 | 0 | 0 | 0 | 0 | 0 | 0 | 0 | 0
BCEU BAU Components Energy Use[commercial,LPG propane or butane bf,cooling and ventilation] | NoSettings | 0 | 0 | 0 | 0 | 0 | 0 | 0 | 0 | 0 | 0 | 0 | 0 | 0 | 0 | 0 | 0 | 0 | 0 | 0 | 0 | 0 | 0 | 0 | 0 | 0 | 0 | 0 | 0 | 0 | 0 | 0 | 0
BCEU BAU Components Energy Use[commercial,LPG propane or butane bf,envelope] | NoSettings | 0 | 0 | 0 | 0 | 0 | 0 | 0 | 0 | 0 | 0 | 0 | 0 | 0 | 0 | 0 | 0 | 0 | 0 | 0 | 0 | 0 | 0 | 0 | 0 | 0 | 0 | 0 | 0 | 0 | 0 | 0 | 0
BCEU BAU Components Energy Use[commercial,LPG propane or butane bf,lighting] | NoSettings | 0 | 0 | 0 | 0 | 0 | 0 | 0 | 0 | 0 | 0 | 0 | 0 | 0 | 0 | 0 | 0 | 0 | 0 | 0 | 0 | 0 | 0 | 0 | 0 | 0 | 0 | 0 | 0 | 0 | 0 | 0 | 0
BCEU BAU Components Energy Use[commercial,LPG propane or butane bf,appliances] | NoSettings | 0 | 0 | 0 | 0 | 0 | 0 | 0 | 0 | 0 | 0 | 0 | 0 | 0 | 0 | 0 | 0 | 0 | 0 | 0 | 0 | 0 | 0 | 0 | 0 | 0 | 0 | 0 | 0 | 0 | 0 | 0 | 0
BCEU BAU Components Energy Use[commercial,LPG propane or butane bf,other component] | NoSettings | 0 | 0 | 0 | 0 | 0 | 0 | 0 | 0 | 0 | 0 | 0 | 0 | 0 | 0 | 0 | 0 | 0 | 0 | 0 | 0 | 0 | 0 | 0 | 0 | 0 | 0 | 0 | 0 | 0 | 0 | 0 | 0
BCEU BAU Components Energy Use[commercial,hydrogen bf,heating] | NoSettings | 0 | 0 | 0 | 0 | 0 | 101640000000 | 101640000000 | 101640000000 | 101640000000 | 348480000000 | 588061000000 | 1074480000000 | 1314060000000 | 1568160000000 | 1568160000000 | 1560900000000 | 1560900000000 | 1560900000000 | 1553640000000 | 1568160000000 | 1589940000000 | 1597200000000 | 1604460000000 | 1626240000000 | 1640760000000 | 1655280000000 | 1677060000000 | 1698840000000 | 1720620000000 | 1749660000000 | 1778700000000 | 1807740000000
BCEU BAU Components Energy Use[commercial,hydrogen bf,cooling and ventilation] | NoSettings | 0 | 0 | 0 | 0 | 0 | 0 | 0 | 0 | 0 | 0 | 0 | 0 | 0 | 0 | 0 | 0 | 0 | 0 | 0 | 0 | 0 | 0 | 0 | 0 | 0 | 0 | 0 | 0 | 0 | 0 | 0 | 0
BCEU BAU Components Energy Use[commercial,hydrogen bf,envelope] | NoSettings | 0 | 0 | 0 | 0 | 0 | 0 | 0 | 0 | 0 | 0 | 0 | 0 | 0 | 0 | 0 | 0 | 0 | 0 | 0 | 0 | 0 | 0 | 0 | 0 | 0 | 0 | 0 | 0 | 0 | 0 | 0 | 0
BCEU BAU Components Energy Use[commercial,hydrogen bf,lighting] | NoSettings | 0 | 0 | 0 | 0 | 0 | 0 | 0 | 0 | 0 | 0 | 0 | 0 | 0 | 0 | 0 | 0 | 0 | 0 | 0 | 0 | 0 | 0 | 0 | 0 | 0 | 0 | 0 | 0 | 0 | 0 | 0 | 0
BCEU BAU Components Energy Use[commercial,hydrogen bf,appliances] | NoSettings | 31054300000 | 31054300000 | 31054300000 | 106472000000 | 179671000000 | 328288000000 | 401488000000 | 479124000000 | 479124000000 | 476905000000 | 476905000000 | 476905000000 | 474687000000 | 479124000000 | 485778000000 | 487996000000 | 490214000000 | 496869000000 | 501305000000 | 505742000000 | 512396000000 | 519051000000 | 525705000000 | 534578000000 | 543450000000 | 552323000000 | 0 | 0 | 0 | 0 | 0 | 0
BCEU BAU Components Energy Use[commercial,hydrogen bf,other component] | NoSettings | 0 | 0 | 0 | 0 | 0 | 0 | 0 | 0 | 0 | 0 | 0 | 0 | 0 | 0 | 0 | 0 | 0 | 0 | 0 | 0 | 0 | 0 | 0 | 0 | 0 | 0 | 0 | 0 | 0 | 0 | 0 | 0
Output Process Emissions in CO2e by Industry[agriculture and forestry 01T03] | NoSettings | 53.8554 | 55.1527 | 54.4132 | 54.7375 | 55.0672 | 55.3709 | 55.7034 | 56.0015 | 56.273 | 56.5687 | 56.8391 | 57.1355 | 57.1903 | 57.2697 | 57.3219 | 57.3739 | 57.4544 | 57.4745 | 57.5255 | 57.5724 | 57.5932 | 57.6406 | 57.6224 | 57.6016 | 57.5816 | 57.5596 | 57.5396 | 57.5141 | 57.4601 | 57.4055 | 57.382 | 57.3262
Output Process Emissions in CO2e by Industry[coal mining 05] | NoSettings | 2.1835 | 1.1892 | 1.3333 | 1.3329 | 1.3328 | 1.3327 | 1.3328 | 1.2428 | 1.1529 | 1.0632 | 0.97328 | 0.8833 | 0.88326 | 0.8832 | 0.88321 | 0.88321 | 0.88324 | 0.88323 | 0.88323 | 0.88321 | 0.88316 | 0.88316 | 0.88314 | 0.88311 | 0.88305 | 0.88298 | 0.88292 | 0.88285 | 0.88275 | 0.88268 | 0.88258 | 0.88245
Output Process Emissions in CO2e by Industry[oil and gas extraction 06] | NoSettings | 68.3131 | 45.824 | 70.6102 | 70.8021 | 71.2384 | 71.6899 | 72.2003 | 72.4297 | 72.6596 | 72.901 | 73.1301 | 73.3698 | 73.9901 | 74.6313 | 75.2578 | 75.8837 | 76.5473 | 77.7691 | 78.9953 | 80.2214 | 81.4448 | 82.6755 | 83.9078 | 85.1411 | 86.3693 | 87.5968 | 88.83 | 90.1459 | 91.4655 | 92.7867 | 94.1036 | 95.4185
Output Process Emissions in CO2e by Industry[other mining and quarrying 07T08] | NoSettings | -0.25796 | -0.25162 | -0.31386 | -0.27396 | -0.27638 | -0.27725 | -0.27673 | -0.27686 | -0.27741 | -0.27739 | -0.27829 | -0.27855 | -0.28014 | -0.28227 | -0.28203 | -0.28188 | -0.28152 | -0.28136 | -0.28144 | -0.28188 | -0.28292 | -0.28282 | -0.28309 | -0.28328 | -0.28454 | -0.28632 | -0.28735 | -0.28856 | -0.2899 | -0.29139 | -0.29317 | -0.29524
Output Process Emissions in CO2e by Industry[food beverage and tobacco 10T12] | NoSettings | -0.0003548 | -0.00031786 | -0.0007061 | -0.00072266 | -0.00072818 | -0.00072956 | -0.00072726 | -0.00072726 | -0.00072634 | -0.00072404 | -0.00072312 | -0.00072128 | -0.00072312 | -0.00072634 | -0.00072588 | -0.00072542 | -0.0007245 | -0.00072496 | -0.0007245 | -0.00072542 | -0.00072772 | -0.00072772 | -0.00072864 | -0.00073002 | -0.00073278 | -0.000736 | -0.00073876 | -0.00074198 | -0.00074612 | -0.0007498 | -0.00075394 | -0.00075992
Output Process Emissions in CO2e by Industry[textiles apparel and leather 13T15] | NoSettings | -5.0692e-05 | -4.5397e-05 | -0.00010083 | -0.00010318 | -0.00010401 | -0.00010419 | -0.00010391 | -0.00010391 | -0.00010378 | -0.00010341 | -0.00010332 | -0.00010304 | -0.00010327 | -0.00010373 | -0.00010364 | -0.00010359 | -0.00010345 | -0.0001035 | -0.0001035 | -0.00010364 | -0.00010396 | -0.00010391 | -0.0001041 | -0.00010424 | -0.00010465 | -0.00010511 | -0.00010552 | -0.00010598 | -0.00010658 | -0.00010709 | -0.00010769 | -0.00010856
Output Process Emissions in CO2e by Industry[wood products 16] | NoSettings | 0.069583 | 0.057391 | 0.073468 | 0.046231 | 0.046664 | 0.046848 | 0.046768 | 0.0468 | 0.047014 | 0.047058 | 0.047309 | 0.047463 | 0.047785 | 0.048252 | 0.048174 | 0.04815 | 0.04809 | 0.048058 | 0.048058 | 0.04814 | 0.048344 | 0.04832 | 0.048344 | 0.048378 | 0.048593 | 0.048901 | 0.049106 | 0.049304 | 0.049521 | 0.049766 | 0.050073 | 0.050424
Output Process Emissions in CO2e by Industry[pulp paper and printing 17T18] | NoSettings | -0.027556 | -0.029589 | -0.0089048 | -0.026528 | -0.026806 | -0.026931 | -0.026837 | -0.026866 | -0.026959 | -0.026943 | -0.027061 | -0.027139 | -0.027272 | -0.027563 | -0.027489 | -0.027474 | -0.027434 | -0.027424 | -0.027424 | -0.027492 | -0.027564 | -0.027572 | -0.027569 | -0.027666 | -0.027749 | -0.027973 | -0.028036 | -0.028158 | -0.028264 | -0.028449 | -0.028604 | -0.028833
Output Process Emissions in CO2e by Industry[refined petroleum and coke 19] | NoSettings | 10.9178 | 10.3576 | 10.5521 | 10.3727 | 10.1857 | 9.9785 | 9.7458 | 9.4603 | 9.4043 | 7.9968 | 6.5671 | 5.061 | 3.559 | 1.9734 | 0.17922 | -1.6987 | -3.4384 | -3.6822 | -4.4125 | -5.1154 | -5.9456 | -5.9079 | -6.009 | -7.2793 | -8.199 | -8.983 | -9.8708 | -10.4997 | -11.3983 | -12.0405 | -13.1948 | -14.0758
Output Process Emissions in CO2e by Industry[chemicals 20] | NoSettings | 19.0466 | 18.6236 | 18.4073 | 24.9948 | 24.5342 | 23.9568 | 23.3197 | 22.3076 | 19.311 | 18.3607 | 17.3773 | 16.3287 | 15.6735 | 15.0181 | 14.3678 | 13.9482 | 13.5326 | 13.3889 | 13.2393 | 13.0893 | 13.4374 | 14.3463 | 14.0607 | 13.6222 | 13.4969 | 13.5716 | 13.5759 | 13.974 | 14.016 | 14.3762 | 14.3816 | 14.7015
Output Process Emissions in CO2e by Industry[rubber and plastic products 22] | NoSettings | 0.059748 | 0.053476 | 0.056723 | 0.058618 | 0.059109 | 0.059355 | 0.059258 | 0.059257 | 0.059455 | 0.059505 | 0.059802 | 0.059952 | 0.060345 | 0.060837 | 0.060788 | 0.060739 | 0.060691 | 0.060641 | 0.06064 | 0.060738 | 0.060984 | 0.060935 | 0.061034 | 0.061032 | 0.061327 | 0.06172 | 0.061965 | 0.06221 | 0.062504 | 0.062848 | 0.06324 | 0.063632
Output Process Emissions in CO2e by Industry[glass and glass products 231] | NoSettings | 0 | 0 | 0 | 0 | 0 | 0 | 0 | 0 | 0 | 0 | 0 | 0 | 0 | 0 | 0 | 0 | 0 | 0 | 0 | 0 | 0 | 0 | 0 | 0 | 0 | 0 | 0 | 0 | 0 | 0 | 0 | 0
Output Process Emissions in CO2e by Industry[cement and other nonmetallic minerals 239] | NoSettings | 8.4095 | 8.4298 | 8.5953 | 7.0303 | 7.0165 | 6.9857 | 6.9343 | 6.8691 | 6.5102 | 4.9176 | 3.1678 | 1.3627 | -0.13115 | -1.595 | -3.0883 | -4.5315 | -5.794 | -5.5808 | -5.6982 | -5.8626 | -6.1679 | -5.7813 | -5.7988 | -6.0354 | -6.2573 | -6.325 | -6.4396 | -6.3618 | -6.5516 | -6.5154 | -6.745 | -6.7366
Output Process Emissions in CO2e by Industry[iron and steel 241] | NoSettings | 8.8406 | 8.8518 | 9.066 | 6.8047 | 6.8844 | 6.9633 | 7.0433 | 7.1233 | 7.2032 | 7.2832 | 7.3631 | 7.443 | 7.5227 | 7.6025 | 7.6824 | 7.7614 | 7.8415 | 7.9216 | 8.0016 | 8.0815 | 8.1614 | 8.2414 | 8.3214 | 8.4013 | 8.4802 | 8.5599 | 8.6398 | 8.7196 | 8.7994 | 8.8792 | 8.959 | 9.0388
Output Process Emissions in CO2e by Industry[other metals 242] | NoSettings | 0.64739 | 0.69503 | 0.68202 | 0.68637 | 0.69263 | 0.69496 | 0.69389 | 0.69425 | 0.69641 | 0.69714 | 0.70038 | 0.702 | 0.70666 | 0.71275 | 0.71222 | 0.71168 | 0.71079 | 0.71025 | 0.71025 | 0.71168 | 0.71454 | 0.714 | 0.71453 | 0.71489 | 0.71847 | 0.72312 | 0.7258 | 0.72866 | 0.73205 | 0.73598 | 0.74045 | 0.74527
Output Process Emissions in CO2e by Industry[metal products except machinery and vehicles 25] | NoSettings | 0.0040679 | -0.010508 | -0.0099822 | 0.0058882 | 0.0059494 | 0.0059693 | 0.0059562 | 0.0059583 | 0.0059784 | 0.0059926 | 0.0060165 | 0.006035 | 0.0060736 | 0.0061263 | 0.0061246 | 0.0061307 | 0.0061188 | 0.0061244 | 0.0061167 | 0.0061302 | 0.0061523 | 0.0061404 | 0.0061513 | 0.0061427 | 0.0061844 | 0.0062303 | 0.0062416 | 0.0062709 | 0.0063014 | 0.0063344 | 0.0063712 | 0.0064075
Output Process Emissions in CO2e by Industry[computers and electronics 26] | NoSettings | -6.8356e-07 | -6.1226e-07 | -1.3598e-06 | -1.3915e-06 | -1.4025e-06 | -1.4053e-06 | -1.4012e-06 | -1.4012e-06 | -1.3993e-06 | -1.3943e-06 | -1.3933e-06 | -1.3892e-06 | -1.3924e-06 | -1.3984e-06 | -1.3979e-06 | -1.397e-06 | -1.3952e-06 | -1.3961e-06 | -1.3956e-06 | -1.3975e-06 | -1.4016e-06 | -1.4016e-06 | -1.4039e-06 | -1.4058e-06 | -1.4113e-06 | -1.4177e-06 | -1.4228e-06 | -1.4292e-06 | -1.4375e-06 | -1.4439e-06 | -1.4522e-06 | -1.4637e-06
Output Process Emissions in CO2e by Industry[appliances and electrical equipment 27] | NoSettings | -2.4375e-06 | -2.1836e-06 | -4.8484e-06 | -4.9634e-06 | -5.0002e-06 | -5.014e-06 | -4.9956e-06 | -4.9956e-06 | -4.991e-06 | -4.9726e-06 | -4.968e-06 | -4.9542e-06 | -4.968e-06 | -4.9864e-06 | -4.9864e-06 | -4.9818e-06 | -4.9772e-06 | -4.9772e-06 | -4.9772e-06 | -4.9818e-06 | -5.0002e-06 | -5.0002e-06 | -5.0048e-06 | -5.014e-06 | -5.0324e-06 | -5.0554e-06 | -5.0738e-06 | -5.0968e-06 | -5.1244e-06 | -5.152e-06 | -5.1796e-06 | -5.221e-06
Output Process Emissions in CO2e by Industry[other machinery 28] | NoSettings | -0.00019435 | -0.00017411 | -0.00038672 | -0.00039578 | -0.00039891 | -0.00039969 | -0.0003985 | -0.0003985 | -0.00039795 | -0.00039661 | -0.00039624 | -0.00039519 | -0.00039606 | -0.00039776 | -0.00039753 | -0.00039739 | -0.0003968 | -0.00039703 | -0.00039698 | -0.00039744 | -0.00039873 | -0.00039859 | -0.00039928 | -0.00039983 | -0.00040135 | -0.00040324 | -0.00040471 | -0.0004065 | -0.0004088 | -0.00041069 | -0.00041308 | -0.00041635
Output Process Emissions in CO2e by Industry[road vehicles 29] | NoSettings | -3.6253e-05 | -3.2476e-05 | -7.2128e-05 | -7.383e-05 | -7.4382e-05 | -7.4566e-05 | -7.4336e-05 | -7.4336e-05 | -7.4244e-05 | -7.3968e-05 | -7.3922e-05 | -7.3692e-05 | -7.3876e-05 | -7.4198e-05 | -7.4152e-05 | -7.4106e-05 | -7.4014e-05 | -7.406e-05 | -7.406e-05 | -7.4106e-05 | -7.4382e-05 | -7.4336e-05 | -7.4474e-05 | -7.4566e-05 | -7.4842e-05 | -7.521e-05 | -7.5486e-05 | -7.5808e-05 | -7.6268e-05 | -7.659e-05 | -7.705e-05 | -7.7648e-05
Output Process Emissions in CO2e by Industry[nonroad vehicles 30] | NoSettings | 0 | 0 | 0 | 0 | 0 | 0 | 0 | 0 | 0 | 0 | 0 | 0 | 0 | 0 | 0 | 0 | 0 | 0 | 0 | 0 | 0 | 0 | 0 | 0 | 0 | 0 | 0 | 0 | 0 | 0 | 0 | 0
Output Process Emissions in CO2e by Industry[other manufacturing 31T33] | NoSettings | 0.14517 | 0.15054 | -0.12608 | 0.13802 | 0.13923 | 0.13973 | 0.13957 | 0.13965 | 0.14016 | 0.1404 | 0.14113 | 0.14153 | 0.14255 | 0.14383 | 0.14376 | 0.14364 | 0.14344 | 0.14329 | 0.14334 | 0.14364 | 0.14424 | 0.14411 | 0.14422 | 0.14423 | 0.14496 | 0.14593 | 0.14649 | 0.14707 | 0.14772 | 0.14852 | 0.14947 | 0.15043
Output Process Emissions in CO2e by Industry[energy pipelines and gas processing 352T353] | NoSettings | 14.8904 | 11.2337 | 12.5515 | 12.5797 | 12.56 | 12.4414 | 12.3815 | 12.1329 | 11.8972 | 11.6276 | 11.3939 | 11.1034 | 10.7444 | 10.3276 | 9.912 | 9.5286 | 9.2141 | 8.5725 | 8.2549 | 7.9382 | 7.4741 | 7.8659 | 7.1261 | 6.6758 | 6.2181 | 5.9003 | 5.3947 | 5.1348 | 4.5067 | 4.2156 | 3.5554 | 3.4171
Output Process Emissions in CO2e by Industry[water and waste 36T39] | NoSettings | 29.9951 | 30.224 | 31.1436 | 31.6914 | 32.2643 | 32.8371 | 33.3819 | 33.9253 | 34.497 | 35.0407 | 35.5844 | 36.1279 | 36.6979 | 37.2398 | 37.7817 | 38.3517 | 38.8937 | 39.4623 | 40.003 | 40.5716 | 41.1121 | 41.6806 | 42.2204 | 42.788 | 43.3555 | 43.9231 | 44.4907 | 45.0578 | 45.6248 | 46.1919 | 46.7869 | 47.3539
Output Process Emissions in CO2e by Industry[construction 41T43] | NoSettings | -0.07429 | -0.066562 | -0.1478 | -0.15125 | -0.15244 | -0.15272 | -0.15226 | -0.15231 | -0.15208 | -0.15157 | -0.15143 | -0.15102 | -0.15134 | -0.15203 | -0.15194 | -0.15185 | -0.15162 | -0.15171 | -0.15171 | -0.15189 | -0.15235 | -0.15231 | -0.15258 | -0.15281 | -0.15336 | -0.1541 | -0.15465 | -0.15534 | -0.15622 | -0.15695 | -0.15787 | -0.15911
Output Total CO2e Emissions by Sector[transportation sector] | NoSettings | 269.091 | 254.912 | 254.748 | 252.616 | 248.691 | 244.413 | 239.578 | 234.634 | 229.337 | 223.583 | 217.336 | 210.729 | 204.225 | 198.438 | 191.967 | 185.616 | 177.064 | 168.83 | 161.075 | 153.856 | 147.073 | 140.531 | 134.171 | 127.893 | 121.703 | 115.607 | 109.504 | 103.426 | 100.488 | 99.9177 | 99.3758 | 98.8651
Output Total CO2e Emissions by Sector[electricity sector] | NoSettings | 96.5689 | 96.2298 | 89.74 | 84.0559 | 66.5262 | 67.0791 | 67.2406 | 65.9711 | 66.1888 | 62.8702 | 63.9063 | 64.7917 | 67.5354 | 70.2209 | 69.1147 | 73.5233 | 71.0698 | 76.7278 | 75.8841 | 83.2766 | 82.1179 | 87.5075 | 83.831 | 88.5309 | 87.0622 | 91.5056 | 89.6105 | 91.5243 | 90.6296 | 92.8681 | 91.8223 | 91.6766
Output Total CO2e Emissions by Sector[residential buildings sector] | NoSettings | 43.7802 | 41.2919 | 41.5029 | 39.9975 | 39.6062 | 39.2286 | 38.7539 | 38.2762 | 37.7951 | 37.2077 | 36.6401 | 36.1017 | 35.7254 | 35.6236 | 35.4803 | 35.4481 | 35.4048 | 35.3852 | 35.26 | 35.2401 | 35.2506 | 35.2855 | 35.3494 | 35.5137 | 35.5642 | 35.6473 | 35.7882 | 35.9556 | 36.0887 | 36.271 | 36.4514 | 36.6702
Output Total CO2e Emissions by Sector[commercial buildings sector] | NoSettings | 31.5617 | 29.5885 | 29.1007 | 29.0414 | 29.0984 | 29.1816 | 29.0992 | 29.0335 | 28.8218 | 28.4304 | 28.1047 | 27.8469 | 27.86 | 28.0311 | 28.0925 | 28.165 | 28.2526 | 28.3584 | 28.3943 | 28.6036 | 28.8813 | 29.0253 | 29.238 | 29.528 | 29.7588 | 30.0276 | 30.3591 | 30.7269 | 31.0989 | 31.5212 | 31.9629 | 32.4636
Output Total CO2e Emissions by Sector[industry sector] | NoSettings | 452.372 | 405.836 | 438.637 | 441.509 | 441.574 | 440.654 | 438.812 | 436.787 | 432.428 | 424.726 | 417.317 | 409.269 | 404.023 | 398.683 | 391.114 | 383.74 | 376.686 | 375.884 | 373.954 | 372.922 | 372.076 | 376.027 | 375.647 | 372.437 | 370.834 | 370.631 | 369.242 | 370.09 | 368.771 | 369.456 | 367.411 | 367.93
Output Total CO2e Emissions by Sector[district heat and hydrogen sector] | NoSettings | 0.78034 | 0.73806 | 0.77494 | 0.79539 | 0.80867 | 0.85352 | 0.92297 | 0.99192 | 1.0533 | 1.2282 | 1.7678 | 2.6309 | 3.1514 | 4.1229 | 4.2351 | 4.3277 | 4.3548 | 4.3674 | 4.2758 | 4.2812 | 4.2184 | 4.209 | 4.2031 | 4.2108 | 4.1655 | 4.1953 | 4.181 | 4.1488 | 4.1695 | 4.0841 | 4.1101 | 4.0991
Output Total CO2e Emissions by Sector[LULUCF sector] | NoSettings | -10.5 | -13 | -12.65 | -12.3 | -11.95 | -11.6 | -11.25 | -10.9 | -10.55 | -10.2 | -9.85 | -9.5 | -9.5 | -9.5 | -9.5 | -9.5 | -9.5 | -9.5 | -9.5 | -9.5 | -9.5 | -9.5 | -9.5 | -9.5 | -9.5 | -9.5 | -9.5 | -9.5 | -9.5 | -9.5 | -9.5 | -9.5
Output Total CO2e Emissions by Sector[geoengineering sector] | NoSettings | 0 | 0 | 0 | 0 | 0 | 0 | 0 | 0 | 0 | 0 | 0 | 0 | 0 | 0 | 0 | 0 | 0 | 0 | 0 | 0 | 0 | 0 | 0 | 0 | 0 | 0 | 0 | 0 | 0 | 0 | 0 | 0
Total Energy Use by Sector[transportation sector,electricity] | NoSettings | 14498400000000 | 20407200000000 | 27982600000000 | 36806800000000 | 47400200000000 | 59956400000000 | 74324800000000 | 90172000000000 | 107035000000000 | 124451000000000 | 142228000000000 | 160264000000000 | 178274000000000 | 194372000000000 | 210565000000000 | 225576000000000 | 250505000000000 | 273979000000000 | 295765000000000 | 315935000000000 | 334690000000000 | 352392000000000 | 369208000000000 | 385456000000000 | 401243000000000 | 416746000000000 | 432044000000000 | 447115000000000 | 462038000000000 | 466047000000000 | 469860000000000 | 473633000000000
Total Energy Use by Sector[transportation sector,hard coal] | NoSettings | 106: 0
Total Energy Use by Sector[transportation sector,natural gas] | NoSettings | 7061580000000 | 6284590000000 | 6017340000000 | 5709080000000 | 5361380000000 | 5029630000000 | 4706500000000 | 4403580000000 | 4106040000000 | 3805520000000 | 3512230000000 | 3235060000000 | 2978230000000 | 2749360000000 | 2542880000000 | 2360450000000 | 2191670000000 | 2047370000000 | 1924670000000 | 1821300000000 | 1734650000000 | 1660520000000 | 1596640000000 | 1528210000000 | 1469590000000 | 1413060000000 | 1361820000000 | 1314990000000 | 1294900000000 | 1279440000000 | 1265320000000 | 1252960000000
Total Energy Use by Sector[transportation sector,nuclear] | NoSettings | 106: 0
Total Energy Use by Sector[transportation sector,hydro] | NoSettings | 106: 0
Total Energy Use by Sector[transportation sector,wind] | NoSettings | 106: 0
Total Energy Use by Sector[transportation sector,solar] | NoSettings | 106: 0
Total Energy Use by Sector[transportation sector,biomass] | NoSettings | 106: 0
Total Energy Use by Sector[transportation sector,petroleum gasoline] | NoSettings | 2123520000000000 | 2011000000000000 | 2002940000000000 | 1975020000000000 | 1929070000000000 | 1876660000000000 | 1816430000000000 | 1752910000000000 | 1684520000000000 | 1611120000000000 | 1532700000000000 | 1450540000000000 | 1368430000000000 | 1292560000000000 | 1223520000000000 | 1156960000000000 | 1061160000000000 | 969554000000000 | 883351000000000 | 802798000000000 | 726701000000000 | 653508000000000 | 582537000000000 | 513147000000000 | 445202000000000 | 378045000000000 | 311338000000000 | 245126000000000 | 215521000000000 | 216642000000000 | 217844000000000 | 219058000000000
Total Energy Use by Sector[transportation sector,petroleum diesel] | NoSettings | 919231000000000 | 864711000000000 | 865426000000000 | 863554000000000 | 859037000000000 | 856626000000000 | 855454000000000 | 855996000000000 | 857708000000000 | 859146000000000 | 859870000000000 | 860192000000000 | 861769000000000 | 865535000000000 | 855648000000000 | 845341000000000 | 835447000000000 | 825741000000000 | 816927000000000 | 809427000000000 | 803137000000000 | 797212000000000 | 791577000000000 | 785494000000000 | 780005000000000 | 774918000000000 | 769257000000000 | 763526000000000 | 753316000000000 | 743504000000000 | 733963000000000 | 724800000000000
Total Energy Use by Sector[transportation sector,biofuel gasoline] | NoSettings | 146137000000000 | 138361000000000 | 137846000000000 | 135951000000000 | 132802000000000 | 129205000000000 | 125064000000000 | 120694000000000 | 115986000000000 | 110929000000000 | 105524000000000 | 99858700000000 | 94196900000000 | 88968800000000 | 84215200000000 | 79634500000000 | 73021400000000 | 66699400000000 | 60753200000000 | 55199800000000 | 49956300000000 | 44914700000000 | 40027700000000 | 35250500000000 | 30573900000000 | 25952100000000 | 21361600000000 | 16805600000000 | 14794500000000 | 14919500000000 | 15050100000000 | 15181700000000
Total Energy Use by Sector[transportation sector,biofuel diesel] | NoSettings | 11893800000000 | 10785500000000 | 10850700000000 | 10882500000000 | 10875500000000 | 10935800000000 | 11029400000000 | 11178500000000 | 11356300000000 | 11533500000000 | 11700900000000 | 11867600000000 | 12062100000000 | 12312900000000 | 12228100000000 | 12140300000000 | 12064300000000 | 11999200000000 | 11958900000000 | 11951200000000 | 11973800000000 | 12008300000000 | 12053600000000 | 12099000000000 | 12150900000000 | 12213300000000 | 12269000000000 | 12320100000000 | 12253400000000 | 12198500000000 | 12150400000000 | 12109600000000
Total Energy Use by Sector[transportation sector,jet fuel or kerosene] | NoSettings | 339480000000000 | 340387000000000 | 343660000000000 | 346662000000000 | 349385000000000 | 351969000000000 | 354393000000000 | 356786000000000 | 358685000000000 | 360571000000000 | 362542000000000 | 364417000000000 | 366238000000000 | 367975000000000 | 369523000000000 | 370931000000000 | 372206000000000 | 373378000000000 | 374472000000000 | 375468000000000 | 376411000000000 | 377281000000000 | 378036000000000 | 378754000000000 | 378555000000000 | 378370000000000 | 378240000000000 | 378022000000000 | 377816000000000 | 377653000000000 | 377502000000000 | 377364000000000
Total Energy Use by Sector[transportation sector,heat] | NoSettings | 106: 0
Total Energy Use by Sector[transportation sector,geothermal] | NoSettings | 106: 0
Total Energy Use by Sector[transportation sector,lignite] | NoSettings | 106: 0
Total Energy Use by Sector[transportation sector,crude oil] | NoSettings | 106: 0
Total Energy Use by Sector[transportation sector,heavy or residual fuel oil] | NoSettings | 0 | 0 | 0 | 0 | 0 | 0 | 0 | 0 | 0 | 0 | 0 | 0 | 0 | 0 | 0 | 0 | 0 | 0 | 0 | 0 | 0 | 0 | 0 | 0 | 0 | 0 | 0 | 0 | 0 | 0 | 0 | 0
Total Energy Use by Sector[transportation sector,LPG propane or butane] | NoSettings | 27584100000000 | 24284500000000 | 22895600000000 | 21141500000000 | 19130700000000 | 17058200000000 | 14915000000000 | 12748400000000 | 10524400000000 | 8254960000000 | 5961550000000 | 3682920000000 | 1500270000000 | 271956000000 | 273432000000 | 275795000000 | 278347000000 | 281758000000 | 286251000000 | 291758000000 | 297719000000 | 304524000000 | 312106000000 | 332770000000 | 354559000000 | 376640000000 | 398037000000 | 419238000000 | 440454000000 | 463034000000 | 485097000000 | 507344000000
Total Energy Use by Sector[transportation sector,municipal solid waste] | NoSettings | 106: 0
Total Energy Use by Sector[transportation sector,hydrogen] | NoSettings | 20978800000 | 19140400000 | 17349000000 | 15579200000 | 13809600000 | 12048600000 | 10378100000 | 8721990000 | 7349900000 | 5987140000 | 4963720000 | 4181200000 | 3690290000 | 5181390000 | 7241380000 | 9825960000 | 12417100000 | 15614300000 | 19345900000 | 23548100000 | 28224100000 | 33278200000 | 38857900000 | 45469300000 | 52600700000 | 60184500000 | 68177000000 | 76661900000 | 85416900000 | 94940300000 | 104748000000 | 114817000000
Total Energy Use by Sector[electricity sector,electricity] | NoSettings | 106: 0
Total Energy Use by Sector[electricity sector,hard coal] | NoSettings | 741128000000000 | 721306000000000 | 636062000000000 | 529525000000000 | 272193000000000 | 271167000000000 | 271200000000000 | 249826000000000 | 249769000000000 | 206983000000000 | 206812000000000 | 206852000000000 | 206897000000000 | 206946000000000 | 228103000000000 | 228293000000000 | 249466000000000 | 270794000000000 | 291807000000000 | 313208000000000 | 355596000000000 | 377290000000000 | 376797000000000 | 377282000000000 | 419068000000000 | 420401000000000 | 441159000000000 | 442376000000000 | 463373000000000 | 465321000000000 | 486946000000000 | 489734000000000
Total Energy Use by Sector[electricity sector,natural gas] | NoSettings | 377873000000000 | 375747000000000 | 397674000000000 | 471765000000000 | 586613000000000 | 591914000000000 | 589793000000000 | 615408000000000 | 618736000000000 | 631140000000000 | 652650000000000 | 670898000000000 | 723742000000000 | 777663000000000 | 719080000000000 | 807121000000000 | 721117000000000 | 795981000000000 | 743490000000000 | 854081000000000 | 756905000000000 | 829161000000000 | 780038000000000 | 880345000000000 | 780577000000000 | 878310000000000 | 812048000000000 | 864331000000000 | 825221000000000 | 896171000000000 | 870045000000000 | 920032000000000
Total Energy Use by Sector[electricity sector,nuclear] | NoSettings | 988621000000000 | 951561000000000 | 951561000000000 | 914500000000000 | 803319000000000 | 803319000000000 | 692139000000000 | 618018000000000 | 618018000000000 | 618018000000000 | 580958000000000 | 580958000000000 | 543897000000000 | 543897000000000 | 543897000000000 | 543897000000000 | 580958000000000 | 580958000000000 | 618018000000000 | 655078000000000 | 729199000000000 | 766259000000000 | 803319000000000 | 803319000000000 | 840380000000000 | 840380000000000 | 877440000000000 | 877440000000000 | 914500000000000 | 914500000000000 | 951561000000000 | 951561000000000
Total Energy Use by Sector[electricity sector,hydro] | NoSettings | 0 | 0 | 0 | 0 | 0 | 0 | 0 | 0 | 0 | 0 | 0 | 0 | 0 | 0 | 0 | 0 | 0 | 0 | 0 | 0 | 0 | 0 | 0 | 0 | 0 | 0 | 0 | 0 | 0 | 0 | 0 | 0
Total Energy Use by Sector[electricity sector,wind] | NoSettings | 0 | 0 | 0 | 0 | 0 | 0 | 0 | 0 | 0 | 0 | 0 | 0 | 0 | 0 | 0 | 0 | 0 | 0 | 0 | 0 | 0 | 0 | 0 | 0 | 0 | 0 | 0 | 0 | 0 | 0 | 0 | 0
Total Energy Use by Sector[electricity sector,solar] | NoSettings | 0 | 0 | 0 | 0 | 0 | 0 | 0 | 0 | 0 | 0 | 0 | 0 | 0 | 0 | 0 | 0 | 0 | 0 | 0 | 0 | 0 | 0 | 0 | 0 | 0 | 0 | 0 | 0 | 0 | 0 | 0 | 0
Total Energy Use by Sector[electricity sector,biomass] | NoSettings | 188444000000000 | 188444000000000 | 188444000000000 | 188444000000000 | 188444000000000 | 188444000000000 | 188444000000000 | 188444000000000 | 188444000000000 | 188444000000000 | 188444000000000 | 188444000000000 | 188444000000000 | 188444000000000 | 188444000000000 | 188444000000000 | 188444000000000 | 188444000000000 | 188444000000000 | 188444000000000 | 188444000000000 | 188444000000000 | 188444000000000 | 188444000000000 | 188444000000000 | 188444000000000 | 188444000000000 | 188444000000000 | 188444000000000 | 188444000000000 | 188444000000000 | 188444000000000
Total Energy Use by Sector[electricity sector,petroleum gasoline] | NoSettings | 106: 0
Total Energy Use by Sector[electricity sector,petroleum diesel] | NoSettings | 42130600000000 | 42460900000000 | 42276200000000 | 36533400000000 | 36580100000000 | 36571200000000 | 36565300000000 | 36209500000000 | 36215900000000 | 36221900000000 | 36212400000000 | 36231700000000 | 36250500000000 | 36253100000000 | 36224400000000 | 36256600000000 | 35520700000000 | 35559700000000 | 35565900000000 | 35609100000000 | 35628600000000 | 35662400000000 | 23235300000000 | 23242700000000 | 23275000000000 | 23278500000000 | 23297200000000 | 23300400000000 | 23309400000000 | 23303700000000 | 23308800000000 | 23310900000000
Total Energy Use by Sector[electricity sector,biofuel gasoline] | NoSettings | 106: 0
Total Energy Use by Sector[electricity sector,biofuel diesel] | NoSettings | 106: 0
Total Energy Use by Sector[electricity sector,jet fuel or kerosene] | NoSettings | 106: 0
Total Energy Use by Sector[electricity sector,heat] | NoSettings | 106: 0
Total Energy Use by Sector[electricity sector,geothermal] | NoSettings | 0 | 0 | 0 | 0 | 0 | 0 | 0 | 0 | 0 | 0 | 0 | 0 | 0 | 0 | 0 | 0 | 0 | 0 | 0 | 0 | 0 | 0 | 0 | 0 | 0 | 0 | 0 | 0 | 0 | 0 | 0 | 0
Total Energy Use by Sector[electricity sector,lignite] | NoSettings | 0 | 0 | 0 | 0 | 0 | 0 | 0 | 0 | 0 | 0 | 0 | 0 | 0 | 0 | 0 | 0 | 0 | 0 | 0 | 0 | 0 | 0 | 0 | 0 | 0 | 0 | 0 | 0 | 0 | 0 | 0 | 0
Total Energy Use by Sector[electricity sector,crude oil] | NoSettings | 0 | 0 | 0 | 0 | 0 | 0 | 0 | 0 | 0 | 0 | 0 | 0 | 0 | 0 | 0 | 0 | 0 | 0 | 0 | 0 | 0 | 0 | 0 | 0 | 0 | 0 | 0 | 0 | 0 | 0 | 0 | 0
Total Energy Use by Sector[electricity sector,heavy or residual fuel oil] | NoSettings | 0 | 0 | 0 | 0 | 0 | 0 | 0 | 0 | 0 | 0 | 0 | 0 | 0 | 0 | 0 | 0 | 0 | 0 | 0 | 0 | 0 | 0 | 0 | 0 | 0 | 0 | 0 | 0 | 0 | 0 | 0 | 0
Total Energy Use by Sector[electricity sector,LPG propane or butane] | NoSettings | 106: 0
Total Energy Use by Sector[electricity sector,municipal solid waste] | NoSettings | 33590100000000 | 53534200000000 | 61931700000000 | 71379000000000 | 77677100000000 | 81875900000000 | 85024900000000 | 87124300000000 | 88174000000000 | 89223700000000 | 89223700000000 | 89223700000000 | 90273400000000 | 90273400000000 | 90273400000000 | 90273400000000 | 91323100000000 | 91323100000000 | 91323100000000 | 91323100000000 | 91323100000000 | 91323100000000 | 91323100000000 | 91323100000000 | 91323100000000 | 91323100000000 | 91323100000000 | 91323100000000 | 91323100000000 | 91323100000000 | 91323100000000 | 91323100000000
Total Energy Use by Sector[electricity sector,hydrogen] | NoSettings | 106: 0
Total Energy Use by Sector[residential buildings sector,electricity] | NoSettings | 586022000000000 | 617374000000000 | 614611000000000 | 604003000000000 | 615001000000000 | 624703000000000 | 636307000000000 | 647985000000000 | 658183000000000 | 670223000000000 | 681058000000000 | 690622000000000 | 700144000000000 | 703324000000000 | 709048000000000 | 711993000000000 | 715653000000000 | 718868000000000 | 726977000000000 | 730781000000000 | 733934000000000 | 736442000000000 | 739106000000000 | 738164000000000 | 742938000000000 | 746815000000000 | 749025000000000 | 751009000000000 | 754025000000000 | 756381000000000 | 759316000000000 | 761373000000000
Total Energy Use by Sector[residential buildings sector,hard coal] | NoSettings | 0 | 0 | 0 | 0 | 0 | 0 | 0 | 0 | 0 | 0 | 0 | 0 | 0 | 0 | 0 | 0 | 0 | 0 | 0 | 0 | 0 | 0 | 0 | 0 | 0 | 0 | 0 | 0 | 0 | 0 | 0 | 0
Total Energy Use by Sector[residential buildings sector,natural gas] | NoSettings | 735290000000000 | 696597000000000 | 703256000000000 | 680881000000000 | 676828000000000 | 672628000000000 | 666513000000000 | 660430000000000 | 654029000000000 | 645627000000000 | 637323000000000 | 629386000000000 | 624621000000000 | 624492000000000 | 623808000000000 | 624937000000000 | 625839000000000 | 627098000000000 | 626682000000000 | 627939000000000 | 629693000000000 | 631824000000000 | 634410000000000 | 638621000000000 | 640851000000000 | 643605000000000 | 647341000000000 | 651522000000000 | 655020000000000 | 659360000000000 | 663631000000000 | 668535000000000
Total Energy Use by Sector[residential buildings sector,nuclear] | NoSettings | 106: 0
Total Energy Use by Sector[residential buildings sector,hydro] | NoSettings | 106: 0
Total Energy Use by Sector[residential buildings sector,wind] | NoSettings | 106: 0
Total Energy Use by Sector[residential buildings sector,solar] | NoSettings | 106: 0
Total Energy Use by Sector[residential buildings sector,biomass] | NoSettings | 160143000000000 | 150760000000000 | 151480000000000 | 144381000000000 | 143793000000000 | 144438000000000 | 144561000000000 | 144002000000000 | 143670000000000 | 142248000000000 | 141566000000000 | 141111000000000 | 138817000000000 | 139263000000000 | 137652000000000 | 137111000000000 | 135870000000000 | 134296000000000 | 129804000000000 | 126666000000000 | 123406000000000 | 120088000000000 | 116705000000000 | 114496000000000 | 110497000000000 | 106658000000000 | 103227000000000 | 99833500000000 | 96345600000000 | 93094600000000 | 89843600000000 | 86839000000000
Total Energy Use by Sector[residential buildings sector,petroleum gasoline] | NoSettings | 106: 0
Total Energy Use by Sector[residential buildings sector,petroleum diesel] | NoSettings | 53967200000000 | 48720400000000 | 46767000000000 | 42989000000000 | 40634400000000 | 38453800000000 | 36371900000000 | 34289800000000 | 32366700000000 | 30534500000000 | 28831000000000 | 27241000000000 | 25757000000000 | 24432100000000 | 23129900000000 | 21941200000000 | 20828200000000 | 19813700000000 | 18837100000000 | 17966300000000 | 17163800000000 | 16429400000000 | 15770700000000 | 15202900000000 | 14672900000000 | 14195900000000 | 13764400000000 | 13370700000000 | 13007300000000 | 12689300000000 | 12394000000000 | 12144100000000
Total Energy Use by Sector[residential buildings sector,biofuel gasoline] | NoSettings | 106: 0
Total Energy Use by Sector[residential buildings sector,biofuel diesel] | NoSettings | 106: 0
Total Energy Use by Sector[residential buildings sector,jet fuel or kerosene] | NoSettings | 0 | 0 | 0 | 0 | 0 | 0 | 0 | 0 | 0 | 0 | 0 | 0 | 0 | 0 | 0 | 0 | 0 | 0 | 0 | 0 | 0 | 0 | 0 | 0 | 0 | 0 | 0 | 0 | 0 | 0 | 0 | 0
Total Energy Use by Sector[residential buildings sector,heat] | NoSettings | 0 | 0 | 0 | 0 | 0 | 0 | 0 | 0 | 0 | 0 | 0 | 0 | 0 | 0 | 0 | 0 | 0 | 0 | 0 | 0 | 0 | 0 | 0 | 0 | 0 | 0 | 0 | 0 | 0 | 0 | 0 | 0
Total Energy Use by Sector[residential buildings sector,geothermal] | NoSettings | 106: 0
Total Energy Use by Sector[residential buildings sector,lignite] | NoSettings | 106: 0
Total Energy Use by Sector[residential buildings sector,crude oil] | NoSettings | 106: 0
Total Energy Use by Sector[residential buildings sector,heavy or residual fuel oil] | NoSettings | 0 | 0 | 0 | 0 | 0 | 0 | 0 | 0 | 0 | 0 | 0 | 0 | 0 | 0 | 0 | 0 | 0 | 0 | 0 | 0 | 0 | 0 | 0 | 0 | 0 | 0 | 0 | 0 | 0 | 0 | 0 | 0
Total Energy Use by Sector[residential buildings sector,LPG propane or butane] | NoSettings | 0 | 0 | 0 | 0 | 0 | 0 | 0 | 0 | 0 | 0 | 0 | 0 | 0 | 0 | 0 | 0 | 0 | 0 | 0 | 0 | 0 | 0 | 0 | 0 | 0 | 0 | 0 | 0 | 0 | 0 | 0 | 0
Total Energy Use by Sector[residential buildings sector,municipal solid waste] | NoSettings | 106: 0
Total Energy Use by Sector[residential buildings sector,hydrogen] | NoSettings | 0 | 0 | 0 | 0 | 0 | 0 | 0 | 0 | 0 | 293823000000 | 587647000000 | 1175290000000 | 1469120000000 | 1772420000000 | 1772420000000 | 1781900000000 | 1791370000000 | 1800850000000 | 1810330000000 | 1819810000000 | 1838770000000 | 1848240000000 | 1857720000000 | 1876680000000 | 1895640000000 | 1905110000000 | 1924070000000 | 1943030000000 | 1952500000000 | 1971460000000 | 1990420000000 | 2009370000000
Total Energy Use by Sector[commercial buildings sector,electricity] | NoSettings | 528997000000000 | 490214000000000 | 486874000000000 | 543368000000000 | 556918000000000 | 569529000000000 | 578683000000000 | 585551000000000 | 590250000000000 | 595936000000000 | 601846000000000 | 607404000000000 | 613530000000000 | 615092000000000 | 619049000000000 | 621256000000000 | 624061000000000 | 626493000000000 | 632521000000000 | 634680000000000 | 636194000000000 | 637268000000000 | 638901000000000 | 638215000000000 | 642466000000000 | 646530000000000 | 649763000000000 | 653212000000000 | 658164000000000 | 662708000000000 | 668558000000000 | 674108000000000
Total Energy Use by Sector[commercial buildings sector,hard coal] | NoSettings | 5258170000000 | 4732350000000 | 4557080000000 | 4206540000000 | 4031260000000 | 4031260000000 | 4031260000000 | 4031260000000 | 3855990000000 | 3855990000000 | 3855990000000 | 3855990000000 | 3855990000000 | 4031260000000 | 4031260000000 | 4031260000000 | 4031260000000 | 4031260000000 | 4031260000000 | 4031260000000 | 3855990000000 | 3855990000000 | 3855990000000 | 3855990000000 | 3855990000000 | 3855990000000 | 3855990000000 | 3855990000000 | 3855990000000 | 3855990000000 | 3855990000000 | 3855990000000
Total Energy Use by Sector[commercial buildings sector,natural gas] | NoSettings | 558533000000000 | 522606000000000 | 513661000000000 | 512994000000000 | 513958000000000 | 514930000000000 | 513123000000000 | 511726000000000 | 507960000000000 | 500565000000000 | 494355000000000 | 489381000000000 | 489503000000000 | 492183000000000 | 493185000000000 | 494355000000000 | 495850000000000 | 497695000000000 | 498355000000000 | 502250000000000 | 507770000000000 | 510435000000000 | 514398000000000 | 519721000000000 | 524048000000000 | 529060000000000 | 535201000000000 | 542005000000000 | 548906000000000 | 556711000000000 | 564874000000000 | 574083000000000
Total Energy Use by Sector[commercial buildings sector,nuclear] | NoSettings | 106: 0
Total Energy Use by Sector[commercial buildings sector,hydro] | NoSettings | 106: 0
Total Energy Use by Sector[commercial buildings sector,wind] | NoSettings | 106: 0
Total Energy Use by Sector[commercial buildings sector,solar] | NoSettings | 106: 0
Total Energy Use by Sector[commercial buildings sector,biomass] | NoSettings | 0 | 0 | 0 | 0 | 0 | 0 | 0 | 0 | 0 | 0 | 0 | 0 | 0 | 0 | 0 | 0 | 0 | 0 | 0 | 0 | 0 | 0 | 0 | 0 | 0 | 0 | 0 | 0 | 0 | 0 | 0 | 0
Total Energy Use by Sector[commercial buildings sector,petroleum gasoline] | NoSettings | 106: 0
Total Energy Use by Sector[commercial buildings sector,petroleum diesel] | NoSettings | 22716200000000 | 22266800000000 | 22258700000000 | 22380300000000 | 22690700000000 | 23126100000000 | 23297500000000 | 23404100000000 | 23444600000000 | 23415600000000 | 23430700000000 | 23485100000000 | 23577800000000 | 23761900000000 | 23878800000000 | 24027100000000 | 24148700000000 | 24266800000000 | 24283000000000 | 24342100000000 | 24394100000000 | 24446300000000 | 24503000000000 | 24637300000000 | 24680200000000 | 24749700000000 | 24860900000000 | 24994000000000 | 25114500000000 | 25272000000000 | 25438700000000 | 25657600000000
Total Energy Use by Sector[commercial buildings sector,biofuel gasoline] | NoSettings | 106: 0
Total Energy Use by Sector[commercial buildings sector,biofuel diesel] | NoSettings | 106: 0
Total Energy Use by Sector[commercial buildings sector,jet fuel or kerosene] | NoSettings | 0 | 0 | 0 | 0 | 0 | 0 | 0 | 0 | 0 | 0 | 0 | 0 | 0 | 0 | 0 | 0 | 0 | 0 | 0 | 0 | 0 | 0 | 0 | 0 | 0 | 0 | 0 | 0 | 0 | 0 | 0 | 0
Total Energy Use by Sector[commercial buildings sector,heat] | NoSettings | 0 | 0 | 0 | 0 | 0 | 0 | 0 | 0 | 0 | 0 | 0 | 0 | 0 | 0 | 0 | 0 | 0 | 0 | 4.1841e-11 | 4.2228e-11 | 4.2616e-11 | 4.3003e-11 | 4.3391e-11 | 4.3778e-11 | 4.4165e-11 | 4.4552e-11 | 4.494e-11 | 4.5327e-11 | 4.5715e-11 | 4.6102e-11 | 4.6489e-11 | 4.6877e-11
Total Energy Use by Sector[commercial buildings sector,geothermal] | NoSettings | 106: 0
Total Energy Use by Sector[commercial buildings sector,lignite] | NoSettings | 106: 0
Total Energy Use by Sector[commercial buildings sector,crude oil] | NoSettings | 106: 0
Total Energy Use by Sector[commercial buildings sector,heavy or residual fuel oil] | NoSettings | 0 | 0 | 0 | 0 | 0 | 0 | 0 | 0 | 0 | 0 | 0 | 0 | 0 | 0 | 0 | 0 | 0 | 0 | 0 | 0 | 0 | 0 | 0 | 0 | 0 | 0 | 0 | 0 | 0 | 0 | 0 | 0
Total Energy Use by Sector[commercial buildings sector,LPG propane or butane] | NoSettings | 0 | 0 | 0 | 0 | 0 | 0 | 0 | 0 | 0 | 0 | 0 | 0 | 0 | 0 | 0 | 0 | 0 | 0 | 0 | 0 | 0 | 0 | 0 | 0 | 0 | 0 | 0 | 0 | 0 | 0 | 0 | 0
Total Energy Use by Sector[commercial buildings sector,municipal solid waste] | NoSettings | 106: 0
Total Energy Use by Sector[commercial buildings sector,hydrogen] | NoSettings | 31054300000 | 31054300000 | 31054300000 | 106472000000 | 179671000000 | 429928000000 | 503128000000 | 580764000000 | 580764000000 | 825385000000 | 1064970000000 | 1551390000000 | 1788750000000 | 2047280000000 | 2053940000000 | 2048900000000 | 2051110000000 | 2057770000000 | 2054950000000 | 2073900000000 | 2102340000000 | 2116250000000 | 2130170000000 | 2160820000000 | 2184210000000 | 2207600000000 | 1677060000000 | 1698840000000 | 1720620000000 | 1749660000000 | 1778700000000 | 1807740000000
Total Energy Use by Sector[industry sector,electricity] | NoSettings | 896104000000000 | 848267000000000 | 901450000000000 | 926930000000000 | 947188000000000 | 961956000000000 | 974276000000000 | 989970000000000 | 1000520000000000 | 1016940000000000 | 1032260000000000 | 1046270000000000 | 1062100000000000 | 1066420000000000 | 1072260000000000 | 1074230000000000 | 1077170000000000 | 1080020000000000 | 1097680000000000 | 1103620000000000 | 1111480000000000 | 1115830000000000 | 1112280000000000 | 1104640000000000 | 1119210000000000 | 1133990000000000 | 1138100000000000 | 1142650000000000 | 1148900000000000 | 1155160000000000 | 1163460000000000 | 1171620000000000
Total Energy Use by Sector[industry sector,hard coal] | NoSettings | 118108000000000 | 77095600000000 | 62022600000000 | 36751000000000 | 30925100000000 | 32181900000000 | 33065000000000 | 36564200000000 | 30913300000000 | 20407600000000 | 8926200000000 | 8758150000000 | 8863780000000 | 9252880000000 | 9035470000000 | 8205190000000 | 6823530000000 | 4637420000000 | 4679870000000 | 4587140000000 | 3591810000000 | 4075600000000 | 3076650000000 | 2232680000000 | 2100830000000 | 2116800000000 | 2089710000000 | 2038030000000 | 2189920000000 | 2205480000000 | 2229490000000 | 2081620000000
Total Energy Use by Sector[industry sector,natural gas] | NoSettings | 3259390000000000 | 3098660000000000 | 3212940000000000 | 3222400000000000 | 3226560000000000 | 3214200000000000 | 3188640000000000 | 3174590000000000 | 3185050000000000 | 3180240000000000 | 3188600000000000 | 3176750000000000 | 3204400000000000 | 3238340000000000 | 3244320000000000 | 3255810000000000 | 3265460000000000 | 3276620000000000 | 3267790000000000 | 3279830000000000 | 3302230000000000 | 3298600000000000 | 3298070000000000 | 3308890000000000 | 3335440000000000 | 3367440000000000 | 3388210000000000 | 3411910000000000 | 3433320000000000 | 3461470000000000 | 3488180000000000 | 3522470000000000
Total Energy Use by Sector[industry sector,nuclear] | NoSettings | 106: 0
Total Energy Use by Sector[industry sector,hydro] | NoSettings | 106: 0
Total Energy Use by Sector[industry sector,wind] | NoSettings | 106: 0
Total Energy Use by Sector[industry sector,solar] | NoSettings | 106: 0
Total Energy Use by Sector[industry sector,biomass] | NoSettings | 358166000000000 | 338728000000000 | 355801000000000 | 362743000000000 | 366454000000000 | 368099000000000 | 367974000000000 | 368685000000000 | 370360000000000 | 371854000000000 | 375118000000000 | 377701000000000 | 381951000000000 | 387057000000000 | 388846000000000 | 390781000000000 | 392550000000000 | 394430000000000 | 395424000000000 | 397108000000000 | 399667000000000 | 400498000000000 | 400569000000000 | 401430000000000 | 404783000000000 | 408594000000000 | 411151000000000 | 413964000000000 | 416597000000000 | 419935000000000 | 423274000000000 | 427372000000000
Total Energy Use by Sector[industry sector,petroleum gasoline] | NoSettings | 106: 0
Total Energy Use by Sector[industry sector,petroleum diesel] | NoSettings | 574948000000000 | 533120000000000 | 561633000000000 | 577999000000000 | 582668000000000 | 583449000000000 | 581682000000000 | 582093000000000 | 579472000000000 | 576656000000000 | 575265000000000 | 573178000000000 | 574534000000000 | 577168000000000 | 579998000000000 | 583357000000000 | 585755000000000 | 590144000000000 | 591426000000000 | 593003000000000 | 595728000000000 | 597601000000000 | 598701000000000 | 601271000000000 | 604959000000000 | 608371000000000 | 612086000000000 | 616773000000000 | 622052000000000 | 626130000000000 | 630609000000000 | 638555000000000
Total Energy Use by Sector[industry sector,biofuel gasoline] | NoSettings | 106: 0
Total Energy Use by Sector[industry sector,biofuel diesel] | NoSettings | 106: 0
Total Energy Use by Sector[industry sector,jet fuel or kerosene] | NoSettings | 106: 0
Total Energy Use by Sector[industry sector,heat] | NoSettings | 26645200000000 | 25199300000000 | 26469400000000 | 26985800000000 | 27261900000000 | 27384200000000 | 27374900000000 | 27427800000000 | 27552500000000 | 27663500000000 | 27906400000000 | 28098600000000 | 28414700000000 | 28794500000000 | 28927700000000 | 29071700000000 | 29203200000000 | 29343100000000 | 29417100000000 | 29542300000000 | 29732700000000 | 29794500000000 | 29799800000000 | 29863800000000 | 30113300000000 | 30396800000000 | 30587100000000 | 30796300000000 | 30992200000000 | 31240500000000 | 31488900000000 | 31793800000000
Total Energy Use by Sector[industry sector,geothermal] | NoSettings | 106: 0
Total Energy Use by Sector[industry sector,lignite] | NoSettings | 106: 0
Total Energy Use by Sector[industry sector,crude oil] | NoSettings | 0 | 0 | 0 | 0 | 0 | 0 | 0 | 0 | 0 | 0 | 0 | 0 | 0 | 0 | 0 | 0 | 0 | 0 | 0 | 0 | 0 | 0 | 0 | 0 | 0 | 0 | 0 | 0 | 0 | 0 | 0 | 0
Total Energy Use by Sector[industry sector,heavy or residual fuel oil] | NoSettings | 52427300000000 | 48674700000000 | 51389300000000 | 53036100000000 | 53512100000000 | 53579100000000 | 53445200000000 | 53342900000000 | 53163600000000 | 53003300000000 | 52829600000000 | 52615300000000 | 52788700000000 | 53052800000000 | 53306200000000 | 53606300000000 | 53905800000000 | 54236800000000 | 54357700000000 | 54511500000000 | 54715700000000 | 54945300000000 | 55016700000000 | 55234400000000 | 55575400000000 | 55946000000000 | 56328800000000 | 56743900000000 | 57119200000000 | 57606700000000 | 58083400000000 | 58680800000000
Total Energy Use by Sector[industry sector,LPG propane or butane] | NoSettings | 87686000000000 | 81362100000000 | 85869100000000 | 88586400000000 | 89416700000000 | 89510200000000 | 89260600000000 | 89026900000000 | 88872700000000 | 88550800000000 | 88219800000000 | 87872700000000 | 88129300000000 | 88662400000000 | 89009800000000 | 89521700000000 | 90046700000000 | 90552500000000 | 90763000000000 | 90998000000000 | 91354600000000 | 91745600000000 | 91859600000000 | 92296600000000 | 92804500000000 | 93482600000000 | 94066800000000 | 94777500000000 | 95361900000000 | 96165200000000 | 97097300000000 | 97967600000000
Total Energy Use by Sector[industry sector,municipal solid waste] | NoSettings | 106: 0
Total Energy Use by Sector[industry sector,hydrogen] | NoSettings | 0 | 0 | 0 | 0 | 0 | 315184000000 | 1195420000000 | 2039610000000 | 2828930000000 | 4636180000000 | 13001400000000 | 23654700000000 | 31337600000000 | 46785600000000 | 47617300000000 | 48672900000000 | 48757900000000 | 48865900000000 | 48614800000000 | 48608600000000 | 48651600000000 | 48447000000000 | 48323200000000 | 48358400000000 | 48605700000000 | 48911100000000 | 49096000000000 | 49325800000000 | 49530800000000 | 49822500000000 | 50082200000000 | 50455400000000
Total Energy Use by Sector[district heat and hydrogen sector,electricity] | NoSettings | 650840000000 | 615520000000 | 646544000000 | 659158000000 | 665904000000 | 668890000000 | 668664000000 | 669956000000 | 673000000000 | 675713000000 | 2946970000000 | 2967250000000 | 4670980000000 | 8648470000000 | 7754660000000 | 7533150000000 | 7211940000000 | 7213430000000 | 8590710000000 | 8576530000000 | 9926790000000 | 9860770000000 | 9820120000000 | 9801320000000 | 11125300000000 | 11159000000000 | 11060300000000 | 12087700000000 | 12100300000000 | 14159300000000 | 14192400000000 | 15072000000000
Total Energy Use by Sector[district heat and hydrogen sector,hard coal] | NoSettings | 0 | 0 | 0 | 0 | 0 | 0 | 0 | 0 | 0 | 0 | 0 | 0 | 0 | 0 | 0 | 0 | 0 | 0 | 0 | 0 | 0 | 0 | 0 | 0 | 0 | 0 | 0 | 0 | 0 | 0 | 0 | 0
Total Energy Use by Sector[district heat and hydrogen sector,natural gas] | NoSettings | 11364000000000 | 10748700000000 | 11284500000000 | 11605600000000 | 11821800000000 | 12656500000000 | 13974500000000 | 15275000000000 | 16422100000000 | 19725200000000 | 29923700000000 | 46263800000000 | 56091500000000 | 74461600000000 | 76572600000000 | 78309200000000 | 78806100000000 | 79026200000000 | 77280600000000 | 77366300000000 | 76152000000000 | 75965500000000 | 75853300000000 | 75990800000000 | 75099700000000 | 75628700000000 | 75332600000000 | 74695400000000 | 75063200000000 | 73410600000000 | 73872100000000 | 73624300000000
Total Energy Use by Sector[district heat and hydrogen sector,nuclear] | NoSettings | 106: 0
Total Energy Use by Sector[district heat and hydrogen sector,hydro] | NoSettings | 106: 0
Total Energy Use by Sector[district heat and hydrogen sector,wind] | NoSettings | 106: 0
Total Energy Use by Sector[district heat and hydrogen sector,solar] | NoSettings | 106: 0
Total Energy Use by Sector[district heat and hydrogen sector,biomass] | NoSettings | 5543100000000 | 5242290000000 | 5506520000000 | 5613950000000 | 5671400000000 | 5696830000000 | 5694900000000 | 5705910000000 | 5731840000000 | 5754940000000 | 5805470000000 | 5845450000000 | 5911220000000 | 5990230000000 | 6017940000000 | 6047880000000 | 6075250000000 | 6104350000000 | 6119740000000 | 6145790000000 | 6185390000000 | 6198270000000 | 6199360000000 | 6212680000000 | 6264580000000 | 6323560000000 | 6363140000000 | 6406670000000 | 6447410000000 | 6499070000000 | 6550760000000 | 6614180000000
Total Energy Use by Sector[district heat and hydrogen sector,petroleum gasoline] | NoSettings | 106: 0
Total Energy Use by Sector[district heat and hydrogen sector,petroleum diesel] | NoSettings | 2413020000000 | 2282070000000 | 2397100000000 | 2443860000000 | 2468870000000 | 2479940000000 | 2479110000000 | 2483900000000 | 2495180000000 | 2505240000000 | 2527240000000 | 2544640000000 | 2573270000000 | 2607670000000 | 2619730000000 | 2632760000000 | 2644680000000 | 2657350000000 | 2664040000000 | 2675390000000 | 2692630000000 | 2698230000000 | 2698710000000 | 2704500000000 | 2727100000000 | 2752770000000 | 2770000000000 | 2788950000000 | 2806690000000 | 2829180000000 | 2851680000000 | 2879290000000
Total Energy Use by Sector[district heat and hydrogen sector,biofuel gasoline] | NoSettings | 106: 0
Total Energy Use by Sector[district heat and hydrogen sector,biofuel diesel] | NoSettings | 106: 0
Total Energy Use by Sector[district heat and hydrogen sector,jet fuel or kerosene] | NoSettings | 106: 0
Total Energy Use by Sector[district heat and hydrogen sector,heat] | NoSettings | 2772770000000 | 2622300000000 | 2754470000000 | 2808210000000 | 2836950000000 | 2849670000000 | 2848710000000 | 2854220000000 | 2867180000000 | 2878740000000 | 2904020000000 | 2924020000000 | 2956920000000 | 2996440000000 | 3010300000000 | 3025280000000 | 3038970000000 | 3053520000000 | 3061220000000 | 3074250000000 | 3094060000000 | 3100500000000 | 3101050000000 | 3107710000000 | 3133670000000 | 3163170000000 | 3182980000000 | 3204750000000 | 3225130000000 | 3250970000000 | 3276820000000 | 3308550000000
Total Energy Use by Sector[district heat and hydrogen sector,geothermal] | NoSettings | 106: 0
Total Energy Use by Sector[district heat and hydrogen sector,lignite] | NoSettings | 106: 0
Total Energy Use by Sector[district heat and hydrogen sector,crude oil] | NoSettings | 0 | 0 | 0 | 0 | 0 | 0 | 0 | 0 | 0 | 0 | 0 | 0 | 0 | 0 | 0 | 0 | 0 | 0 | 0 | 0 | 0 | 0 | 0 | 0 | 0 | 0 | 0 | 0 | 0 | 0 | 0 | 0
Total Energy Use by Sector[district heat and hydrogen sector,heavy or residual fuel oil] | NoSettings | 0 | 0 | 0 | 0 | 0 | 0 | 0 | 0 | 0 | 0 | 0 | 0 | 0 | 0 | 0 | 0 | 0 | 0 | 0 | 0 | 0 | 0 | 0 | 0 | 0 | 0 | 0 | 0 | 0 | 0 | 0 | 0
Total Energy Use by Sector[district heat and hydrogen sector,LPG propane or butane] | NoSettings | 68524000000 | 64805400000 | 68071700000 | 69399800000 | 70110000000 | 70424400000 | 70400600000 | 70536700000 | 70857200000 | 71142800000 | 71767400000 | 72261700000 | 73074700000 | 74051400000 | 74393900000 | 74764100000 | 75102500000 | 75462200000 | 75652400000 | 75974500000 | 76464000000 | 76623100000 | 76636700000 | 76801300000 | 77442900000 | 78172000000 | 78661300000 | 79199500000 | 79703100000 | 80341700000 | 80980600000 | 81764700000
Total Energy Use by Sector[district heat and hydrogen sector,municipal solid waste] | NoSettings | 106: 0
Total Energy Use by Sector[district heat and hydrogen sector,hydrogen] | NoSettings | 0 | 0 | 0 | 0 | 0 | 0 | 0 | 0 | 0 | 0 | 0 | 0 | 0 | 0 | 0 | 0 | 0 | 0 | 0 | 0 | 0 | 0 | 0 | 0 | 0 | 0 | 0 | 0 | 0 | 0 | 0 | 0
Total Energy Use by Sector[LULUCF sector,electricity] | NoSettings | 106: 0
Total Energy Use by Sector[LULUCF sector,hard coal] | NoSettings | 106: 0
Total Energy Use by Sector[LULUCF sector,natural gas] | NoSettings | 106: 0
Total Energy Use by Sector[LULUCF sector,nuclear] | NoSettings | 106: 0
Total Energy Use by Sector[LULUCF sector,hydro] | NoSettings | 106: 0
Total Energy Use by Sector[LULUCF sector,wind] | NoSettings | 106: 0
Total Energy Use by Sector[LULUCF sector,solar] | NoSettings | 106: 0
Total Energy Use by Sector[LULUCF sector,biomass] | NoSettings | 106: 0
Total Energy Use by Sector[LULUCF sector,petroleum gasoline] | NoSettings | 106: 0
Total Energy Use by Sector[LULUCF sector,petroleum diesel] | NoSettings | 106: 0
Total Energy Use by Sector[LULUCF sector,biofuel gasoline] | NoSettings | 106: 0
Total Energy Use by Sector[LULUCF sector,biofuel diesel] | NoSettings | 106: 0
Total Energy Use by Sector[LULUCF sector,jet fuel or kerosene] | NoSettings | 106: 0
Total Energy Use by Sector[LULUCF sector,heat] | NoSettings | 106: 0
Total Energy Use by Sector[LULUCF sector,geothermal] | NoSettings | 106: 0
Total Energy Use by Sector[LULUCF sector,lignite] | NoSettings | 106: 0
Total Energy Use by Sector[LULUCF sector,crude oil] | NoSettings | 106: 0
Total Energy Use by Sector[LULUCF sector,heavy or residual fuel oil] | NoSettings | 106: 0
Total Energy Use by Sector[LULUCF sector,LPG propane or butane] | NoSettings | 106: 0
Total Energy Use by Sector[LULUCF sector,municipal solid waste] | NoSettings | 106: 0
Total Energy Use by Sector[LULUCF sector,hydrogen] | NoSettings | 106: 0
Total Energy Use by Sector[geoengineering sector,electricity] | NoSettings | 0 | 0 | 0 | 0 | 0 | 0 | 0 | 0 | 0 | 0 | 0 | 0 | 0 | 0 | 0 | 0 | 0 | 0 | 0 | 0 | 0 | 0 | 0 | 0 | 0 | 0 | 0 | 0 | 0 | 0 | 0 | 0
Total Energy Use by Sector[geoengineering sector,hard coal] | NoSettings | 0 | 0 | 0 | 0 | 0 | 0 | 0 | 0 | 0 | 0 | 0 | 0 | 0 | 0 | 0 | 0 | 0 | 0 | 0 | 0 | 0 | 0 | 0 | 0 | 0 | 0 | 0 | 0 | 0 | 0 | 0 | 0
Total Energy Use by Sector[geoengineering sector,natural gas] | NoSettings | 0 | 0 | 0 | 0 | 0 | 0 | 0 | 0 | 0 | 0 | 0 | 0 | 0 | 0 | 0 | 0 | 0 | 0 | 0 | 0 | 0 | 0 | 0 | 0 | 0 | 0 | 0 | 0 | 0 | 0 | 0 | 0
Total Energy Use by Sector[geoengineering sector,nuclear] | NoSettings | 106: 0
Total Energy Use by Sector[geoengineering sector,hydro] | NoSettings | 106: 0
Total Energy Use by Sector[geoengineering sector,wind] | NoSettings | 106: 0
Total Energy Use by Sector[geoengineering sector,solar] | NoSettings | 106: 0
Total Energy Use by Sector[geoengineering sector,biomass] | NoSettings | 0 | 0 | 0 | 0 | 0 | 0 | 0 | 0 | 0 | 0 | 0 | 0 | 0 | 0 | 0 | 0 | 0 | 0 | 0 | 0 | 0 | 0 | 0 | 0 | 0 | 0 | 0 | 0 | 0 | 0 | 0 | 0
Total Energy Use by Sector[geoengineering sector,petroleum gasoline] | NoSettings | 106: 0
Total Energy Use by Sector[geoengineering sector,petroleum diesel] | NoSettings | 0 | 0 | 0 | 0 | 0 | 0 | 0 | 0 | 0 | 0 | 0 | 0 | 0 | 0 | 0 | 0 | 0 | 0 | 0 | 0 | 0 | 0 | 0 | 0 | 0 | 0 | 0 | 0 | 0 | 0 | 0 | 0
Total Energy Use by Sector[geoengineering sector,biofuel gasoline] | NoSettings | 106: 0
Total Energy Use by Sector[geoengineering sector,biofuel diesel] | NoSettings | 106: 0
Total Energy Use by Sector[geoengineering sector,jet fuel or kerosene] | NoSettings | 106: 0
Total Energy Use by Sector[geoengineering sector,heat] | NoSettings | 0 | 0 | 0 | 0 | 0 | 0 | 0 | 0 | 0 | 0 | 0 | 0 | 0 | 0 | 0 | 0 | 0 | 0 | 0 | 0 | 0 | 0 | 0 | 0 | 0 | 0 | 0 | 0 | 0 | 0 | 0 | 0
Total Energy Use by Sector[geoengineering sector,geothermal] | NoSettings | 106: 0
Total Energy Use by Sector[geoengineering sector,lignite] | NoSettings | 106: 0
Total Energy Use by Sector[geoengineering sector,crude oil] | NoSettings | 0 | 0 | 0 | 0 | 0 | 0 | 0 | 0 | 0 | 0 | 0 | 0 | 0 | 0 | 0 | 0 | 0 | 0 | 0 | 0 | 0 | 0 | 0 | 0 | 0 | 0 | 0 | 0 | 0 | 0 | 0 | 0
Total Energy Use by Sector[geoengineering sector,heavy or residual fuel oil] | NoSettings | 0 | 0 | 0 | 0 | 0 | 0 | 0 | 0 | 0 | 0 | 0 | 0 | 0 | 0 | 0 | 0 | 0 | 0 | 0 | 0 | 0 | 0 | 0 | 0 | 0 | 0 | 0 | 0 | 0 | 0 | 0 | 0
Total Energy Use by Sector[geoengineering sector,LPG propane or butane] | NoSettings | 0 | 0 | 0 | 0 | 0 | 0 | 0 | 0 | 0 | 0 | 0 | 0 | 0 | 0 | 0 | 0 | 0 | 0 | 0 | 0 | 0 | 0 | 0 | 0 | 0 | 0 | 0 | 0 | 0 | 0 | 0 | 0
Total Energy Use by Sector[geoengineering sector,municipal solid waste] | NoSettings | 106: 0
Total Energy Use by Sector[geoengineering sector,hydrogen] | NoSettings | 0 | 0 | 0 | 0 | 0 | 0 | 0 | 0 | 0 | 0 | 0 | 0 | 0 | 0 | 0 | 0 | 0 | 0 | 0 | 0 | 0 | 0 | 0 | 0 | 0 | 0 | 0 | 0 | 0 | 0 | 0 | 0
BAU Transportation Electricity Demand by Vehicle Type[LDVs,passenger,battery electric vehicle] | NoSettings | 1049240 | 1935400 | 3200140 | 4742890 | 6686690 | 9054760 | 11812300 | 14872000 | 18119300 | 21444400 | 24825800 | 28229700 | 31610800 | 34426200 | 37289400 | 39818600 | 45377900 | 50552700 | 55306000 | 59663700 | 63696700 | 67501900 | 71115900 | 74609400 | 78006300 | 81353000 | 84646700 | 87892900 | 91108300 | 91061700 | 90967000 | 90874800
BAU Transportation Electricity Demand by Vehicle Type[LDVs,passenger,natural gas vehicle] | NoSettings | 0 | 0 | 0 | 0 | 0 | 0 | 0 | 0 | 0 | 0 | 0 | 0 | 0 | 0 | 0 | 0 | 0 | 0 | 0 | 0 | 0 | 0 | 0 | 0 | 0 | 0 | 0 | 0 | 0 | 0 | 0 | 0
BAU Transportation Electricity Demand by Vehicle Type[LDVs,passenger,gasoline vehicle] | NoSettings | 0 | 0 | 0 | 0 | 0 | 0 | 0 | 0 | 0 | 0 | 0 | 0 | 0 | 0 | 0 | 0 | 0 | 0 | 0 | 0 | 0 | 0 | 0 | 0 | 0 | 0 | 0 | 0 | 0 | 0 | 0 | 0
BAU Transportation Electricity Demand by Vehicle Type[LDVs,passenger,diesel vehicle] | NoSettings | 0 | 0 | 0 | 0 | 0 | 0 | 0 | 0 | 0 | 0 | 0 | 0 | 0 | 0 | 0 | 0 | 0 | 0 | 0 | 0 | 0 | 0 | 0 | 0 | 0 | 0 | 0 | 0 | 0 | 0 | 0 | 0
BAU Transportation Electricity Demand by Vehicle Type[LDVs,passenger,plugin hybrid vehicle] | NoSettings | 148050 | 173159 | 197336 | 222310 | 247722 | 272791 | 297554 | 322563 | 348428 | 375955 | 405804 | 438576 | 475069 | 497750 | 524108 | 557323 | 523733 | 489544 | 455422 | 421285 | 386571 | 350626 | 312617 | 271799 | 227402 | 178603 | 124692 | 65191.8 | 0 | 0 | 0 | 0
BAU Transportation Electricity Demand by Vehicle Type[LDVs,passenger,LPG vehicle] | NoSettings | 0 | 0 | 0 | 0 | 0 | 0 | 0 | 0 | 0 | 0 | 0 | 0 | 0 | 0 | 0 | 0 | 0 | 0 | 0 | 0 | 0 | 0 | 0 | 0 | 0 | 0 | 0 | 0 | 0 | 0 | 0 | 0
BAU Transportation Electricity Demand by Vehicle Type[LDVs,passenger,hydrogen vehicle] | NoSettings | 0 | 0 | 0 | 0 | 0 | 0 | 0 | 0 | 0 | 0 | 0 | 0 | 0 | 0 | 0 | 0 | 0 | 0 | 0 | 0 | 0 | 0 | 0 | 0 | 0 | 0 | 0 | 0 | 0 | 0 | 0 | 0
BAU Transportation Electricity Demand by Vehicle Type[LDVs,freight,battery electric vehicle] | NoSettings | 29370.9 | 50245.9 | 137386 | 278972 | 502448 | 833921 | 1272240 | 1808200 | 2422700 | 3085040 | 3772290 | 4481300 | 5186390 | 5889560 | 6550440 | 7162030 | 7707100 | 8196370 | 8599820 | 8912900 | 9129990 | 9260560 | 9326160 | 9342670 | 9324930 | 9281740 | 9239340 | 9195880 | 9155420 | 9117150 | 9084620 | 9053640
BAU Transportation Electricity Demand by Vehicle Type[LDVs,freight,natural gas vehicle] | NoSettings | 0 | 0 | 0 | 0 | 0 | 0 | 0 | 0 | 0 | 0 | 0 | 0 | 0 | 0 | 0 | 0 | 0 | 0 | 0 | 0 | 0 | 0 | 0 | 0 | 0 | 0 | 0 | 0 | 0 | 0 | 0 | 0
BAU Transportation Electricity Demand by Vehicle Type[LDVs,freight,gasoline vehicle] | NoSettings | 0 | 0 | 0 | 0 | 0 | 0 | 0 | 0 | 0 | 0 | 0 | 0 | 0 | 0 | 0 | 0 | 0 | 0 | 0 | 0 | 0 | 0 | 0 | 0 | 0 | 0 | 0 | 0 | 0 | 0 | 0 | 0
BAU Transportation Electricity Demand by Vehicle Type[LDVs,freight,diesel vehicle] | NoSettings | 0 | 0 | 0 | 0 | 0 | 0 | 0 | 0 | 0 | 0 | 0 | 0 | 0 | 0 | 0 | 0 | 0 | 0 | 0 | 0 | 0 | 0 | 0 | 0 | 0 | 0 | 0 | 0 | 0 | 0 | 0 | 0
BAU Transportation Electricity Demand by Vehicle Type[LDVs,freight,plugin hybrid vehicle] | NoSettings | 0 | 0 | 1072.8 | 2590.26 | 4691.99 | 7611.88 | 11461 | 16606 | 23533.1 | 32674.6 | 44565.3 | 60053.7 | 79377 | 103239 | 132159 | 165325 | 202712 | 245168 | 292027 | 343530 | 398434 | 455725 | 514612 | 573397 | 630873 | 686632 | 739349 | 787882 | 832146 | 870863 | 904353 | 932438
BAU Transportation Electricity Demand by Vehicle Type[LDVs,freight,LPG vehicle] | NoSettings | 0 | 0 | 0 | 0 | 0 | 0 | 0 | 0 | 0 | 0 | 0 | 0 | 0 | 0 | 0 | 0 | 0 | 0 | 0 | 0 | 0 | 0 | 0 | 0 | 0 | 0 | 0 | 0 | 0 | 0 | 0 | 0
BAU Transportation Electricity Demand by Vehicle Type[LDVs,freight,hydrogen vehicle] | NoSettings | 0 | 0 | 0 | 0 | 0 | 0 | 0 | 0 | 0 | 0 | 0 | 0 | 0 | 0 | 0 | 0 | 0 | 0 | 0 | 0 | 0 | 0 | 0 | 0 | 0 | 0 | 0 | 0 | 0 | 0 | 0 | 0
BAU Transportation Electricity Demand by Vehicle Type[HDVs,passenger,battery electric vehicle] | NoSettings | 340055 | 308171 | 279475 | 253683 | 230460 | 209641 | 191104 | 174716 | 160296 | 147569 | 136315 | 126335 | 117412 | 109403 | 102168 | 95611.6 | 89659.8 | 84211.4 | 79235.7 | 74676.6 | 70466.5 | 66590.4 | 63007.8 | 63928.8 | 64887.2 | 65545.6 | 65967.2 | 66090.1 | 65834.6 | 65192.7 | 64277.3 | 63185.3
BAU Transportation Electricity Demand by Vehicle Type[HDVs,passenger,natural gas vehicle] | NoSettings | 0 | 0 | 0 | 0 | 0 | 0 | 0 | 0 | 0 | 0 | 0 | 0 | 0 | 0 | 0 | 0 | 0 | 0 | 0 | 0 | 0 | 0 | 0 | 0 | 0 | 0 | 0 | 0 | 0 | 0 | 0 | 0
BAU Transportation Electricity Demand by Vehicle Type[HDVs,passenger,gasoline vehicle] | NoSettings | 0 | 0 | 0 | 0 | 0 | 0 | 0 | 0 | 0 | 0 | 0 | 0 | 0 | 0 | 0 | 0 | 0 | 0 | 0 | 0 | 0 | 0 | 0 | 0 | 0 | 0 | 0 | 0 | 0 | 0 | 0 | 0
BAU Transportation Electricity Demand by Vehicle Type[HDVs,passenger,diesel vehicle] | NoSettings | 0 | 0 | 0 | 0 | 0 | 0 | 0 | 0 | 0 | 0 | 0 | 0 | 0 | 0 | 0 | 0 | 0 | 0 | 0 | 0 | 0 | 0 | 0 | 0 | 0 | 0 | 0 | 0 | 0 | 0 | 0 | 0
BAU Transportation Electricity Demand by Vehicle Type[HDVs,passenger,plugin hybrid vehicle] | NoSettings | 0 | 0 | 0 | 0 | 0 | 0 | 36.6862 | 70.4686 | 101.598 | 161.832 | 247.543 | 355.526 | 482.672 | 626.697 | 785.398 | 980.629 | 1185.21 | 1419.58 | 1659.19 | 1902.93 | 2149.97 | 2399.43 | 2650.52 | 2960.59 | 3264.34 | 3561.98 | 3853.95 | 4156.58 | 4453.61 | 4722.88 | 4987.44 | 5247.59
BAU Transportation Electricity Demand by Vehicle Type[HDVs,passenger,LPG vehicle] | NoSettings | 0 | 0 | 0 | 0 | 0 | 0 | 0 | 0 | 0 | 0 | 0 | 0 | 0 | 0 | 0 | 0 | 0 | 0 | 0 | 0 | 0 | 0 | 0 | 0 | 0 | 0 | 0 | 0 | 0 | 0 | 0 | 0
BAU Transportation Electricity Demand by Vehicle Type[HDVs,passenger,hydrogen vehicle] | NoSettings | 0 | 0 | 0 | 0 | 0 | 0 | 0 | 0 | 0 | 0 | 0 | 0 | 0 | 0 | 0 | 0 | 0 | 0 | 0 | 0 | 0 | 0 | 0 | 0 | 0 | 0 | 0 | 0 | 0 | 0 | 0 | 0
BAU Transportation Electricity Demand by Vehicle Type[HDVs,freight,battery electric vehicle] | NoSettings | 2603.07 | 4579.12 | 12066.6 | 24048.6 | 42584.9 | 69777.1 | 105687 | 149311 | 198593 | 251099 | 305281 | 360161 | 415241 | 470935 | 525136 | 577900 | 629889 | 680652 | 730862 | 781314 | 831843 | 881476 | 930149 | 977484 | 1023860 | 1069480 | 1113740 | 1156530 | 1195510 | 1231550 | 1262450 | 1288820
BAU Transportation Electricity Demand by Vehicle Type[HDVs,freight,natural gas vehicle] | NoSettings | 0 | 0 | 0 | 0 | 0 | 0 | 0 | 0 | 0 | 0 | 0 | 0 | 0 | 0 | 0 | 0 | 0 | 0 | 0 | 0 | 0 | 0 | 0 | 0 | 0 | 0 | 0 | 0 | 0 | 0 | 0 | 0
BAU Transportation Electricity Demand by Vehicle Type[HDVs,freight,gasoline vehicle] | NoSettings | 0 | 0 | 0 | 0 | 0 | 0 | 0 | 0 | 0 | 0 | 0 | 0 | 0 | 0 | 0 | 0 | 0 | 0 | 0 | 0 | 0 | 0 | 0 | 0 | 0 | 0 | 0 | 0 | 0 | 0 | 0 | 0
BAU Transportation Electricity Demand by Vehicle Type[HDVs,freight,diesel vehicle] | NoSettings | 0 | 0 | 0 | 0 | 0 | 0 | 0 | 0 | 0 | 0 | 0 | 0 | 0 | 0 | 0 | 0 | 0 | 0 | 0 | 0 | 0 | 0 | 0 | 0 | 0 | 0 | 0 | 0 | 0 | 0 | 0 | 0
BAU Transportation Electricity Demand by Vehicle Type[HDVs,freight,plugin hybrid vehicle] | NoSettings | 1609.17 | 1447.16 | 1439.24 | 774.656 | 601.541 | 530.344 | 495.809 | 482.816 | 494.364 | 515.633 | 559.518 | 628.779 | 723.87 | 844.747 | 987.166 | 1148.69 | 1330.91 | 1531.55 | 1750.29 | 1989.29 | 2226.46 | 2460.5 | 2710.07 | 2943.73 | 3172.36 | 3396.76 | 3596.23 | 3789.33 | 3959.61 | 4099.93 | 4241.15 | 4337.94
BAU Transportation Electricity Demand by Vehicle Type[HDVs,freight,LPG vehicle] | NoSettings | 0 | 0 | 0 | 0 | 0 | 0 | 0 | 0 | 0 | 0 | 0 | 0 | 0 | 0 | 0 | 0 | 0 | 0 | 0 | 0 | 0 | 0 | 0 | 0 | 0 | 0 | 0 | 0 | 0 | 0 | 0 | 0
BAU Transportation Electricity Demand by Vehicle Type[HDVs,freight,hydrogen vehicle] | NoSettings | 0 | 0 | 0 | 0 | 0 | 0 | 0 | 0 | 0 | 0 | 0 | 0 | 0 | 0 | 0 | 0 | 0 | 0 | 0 | 0 | 0 | 0 | 0 | 0 | 0 | 0 | 0 | 0 | 0 | 0 | 0 | 0
BAU Transportation Electricity Demand by Vehicle Type[aircraft,passenger,battery electric vehicle] | NoSettings | 0 | 0 | 0 | 0 | 0 | 0 | 0 | 0 | 0 | 0 | 0 | 0 | 0 | 0 | 0 | 0 | 0 | 0 | 0 | 0 | 0 | 0 | 0 | 0 | 0 | 0 | 0 | 0 | 0 | 0 | 0 | 0
BAU Transportation Electricity Demand by Vehicle Type[aircraft,passenger,natural gas vehicle] | NoSettings | 0 | 0 | 0 | 0 | 0 | 0 | 0 | 0 | 0 | 0 | 0 | 0 | 0 | 0 | 0 | 0 | 0 | 0 | 0 | 0 | 0 | 0 | 0 | 0 | 0 | 0 | 0 | 0 | 0 | 0 | 0 | 0
BAU Transportation Electricity Demand by Vehicle Type[aircraft,passenger,gasoline vehicle] | NoSettings | 0 | 0 | 0 | 0 | 0 | 0 | 0 | 0 | 0 | 0 | 0 | 0 | 0 | 0 | 0 | 0 | 0 | 0 | 0 | 0 | 0 | 0 | 0 | 0 | 0 | 0 | 0 | 0 | 0 | 0 | 0 | 0
BAU Transportation Electricity Demand by Vehicle Type[aircraft,passenger,diesel vehicle] | NoSettings | 0 | 0 | 0 | 0 | 0 | 0 | 0 | 0 | 0 | 0 | 0 | 0 | 0 | 0 | 0 | 0 | 0 | 0 | 0 | 0 | 0 | 0 | 0 | 0 | 0 | 0 | 0 | 0 | 0 | 0 | 0 | 0
BAU Transportation Electricity Demand by Vehicle Type[aircraft,passenger,plugin hybrid vehicle] | NoSettings | 0 | 0 | 0 | 0 | 0 | 0 | 0 | 0 | 0 | 0 | 0 | 0 | 0 | 0 | 0 | 0 | 0 | 0 | 0 | 0 | 0 | 0 | 0 | 0 | 0 | 0 | 0 | 0 | 0 | 0 | 0 | 0
BAU Transportation Electricity Demand by Vehicle Type[aircraft,passenger,LPG vehicle] | NoSettings | 0 | 0 | 0 | 0 | 0 | 0 | 0 | 0 | 0 | 0 | 0 | 0 | 0 | 0 | 0 | 0 | 0 | 0 | 0 | 0 | 0 | 0 | 0 | 0 | 0 | 0 | 0 | 0 | 0 | 0 | 0 | 0
BAU Transportation Electricity Demand by Vehicle Type[aircraft,passenger,hydrogen vehicle] | NoSettings | 0 | 0 | 0 | 0 | 0 | 0 | 0 | 0 | 0 | 0 | 0 | 0 | 0 | 0 | 0 | 0 | 0 | 0 | 0 | 0 | 0 | 0 | 0 | 0 | 0 | 0 | 0 | 0 | 0 | 0 | 0 | 0
BAU Transportation Electricity Demand by Vehicle Type[aircraft,freight,battery electric vehicle] | NoSettings | 0 | 0 | 0 | 0 | 0 | 0 | 0 | 0 | 0 | 0 | 0 | 0 | 0 | 0 | 0 | 0 | 0 | 0 | 0 | 0 | 0 | 0 | 0 | 0 | 0 | 0 | 0 | 0 | 0 | 0 | 0 | 0
BAU Transportation Electricity Demand by Vehicle Type[aircraft,freight,natural gas vehicle] | NoSettings | 0 | 0 | 0 | 0 | 0 | 0 | 0 | 0 | 0 | 0 | 0 | 0 | 0 | 0 | 0 | 0 | 0 | 0 | 0 | 0 | 0 | 0 | 0 | 0 | 0 | 0 | 0 | 0 | 0 | 0 | 0 | 0
BAU Transportation Electricity Demand by Vehicle Type[aircraft,freight,gasoline vehicle] | NoSettings | 0 | 0 | 0 | 0 | 0 | 0 | 0 | 0 | 0 | 0 | 0 | 0 | 0 | 0 | 0 | 0 | 0 | 0 | 0 | 0 | 0 | 0 | 0 | 0 | 0 | 0 | 0 | 0 | 0 | 0 | 0 | 0
BAU Transportation Electricity Demand by Vehicle Type[aircraft,freight,diesel vehicle] | NoSettings | 0 | 0 | 0 | 0 | 0 | 0 | 0 | 0 | 0 | 0 | 0 | 0 | 0 | 0 | 0 | 0 | 0 | 0 | 0 | 0 | 0 | 0 | 0 | 0 | 0 | 0 | 0 | 0 | 0 | 0 | 0 | 0
BAU Transportation Electricity Demand by Vehicle Type[aircraft,freight,plugin hybrid vehicle] | NoSettings | 0 | 0 | 0 | 0 | 0 | 0 | 0 | 0 | 0 | 0 | 0 | 0 | 0 | 0 | 0 | 0 | 0 | 0 | 0 | 0 | 0 | 0 | 0 | 0 | 0 | 0 | 0 | 0 | 0 | 0 | 0 | 0
BAU Transportation Electricity Demand by Vehicle Type[aircraft,freight,LPG vehicle] | NoSettings | 0 | 0 | 0 | 0 | 0 | 0 | 0 | 0 | 0 | 0 | 0 | 0 | 0 | 0 | 0 | 0 | 0 | 0 | 0 | 0 | 0 | 0 | 0 | 0 | 0 | 0 | 0 | 0 | 0 | 0 | 0 | 0
BAU Transportation Electricity Demand by Vehicle Type[aircraft,freight,hydrogen vehicle] | NoSettings | 0 | 0 | 0 | 0 | 0 | 0 | 0 | 0 | 0 | 0 | 0 | 0 | 0 | 0 | 0 | 0 | 0 | 0 | 0 | 0 | 0 | 0 | 0 | 0 | 0 | 0 | 0 | 0 | 0 | 0 | 0 | 0
BAU Transportation Electricity Demand by Vehicle Type[rail,passenger,battery electric vehicle] | NoSettings | 2678560 | 3508360 | 4372490 | 5261950 | 6175990 | 7120970 | 8088660 | 9078220 | 10088700 | 11126900 | 12180900 | 13258300 | 14345800 | 15448400 | 16565000 | 17708000 | 18857400 | 20016400 | 21183900 | 22358700 | 23536200 | 24719300 | 25900600 | 27085000 | 28271400 | 29457400 | 30645600 | 31827400 | 33007800 | 34188600 | 35369400 | 36540200
BAU Transportation Electricity Demand by Vehicle Type[rail,passenger,natural gas vehicle] | NoSettings | 0 | 0 | 0 | 0 | 0 | 0 | 0 | 0 | 0 | 0 | 0 | 0 | 0 | 0 | 0 | 0 | 0 | 0 | 0 | 0 | 0 | 0 | 0 | 0 | 0 | 0 | 0 | 0 | 0 | 0 | 0 | 0
BAU Transportation Electricity Demand by Vehicle Type[rail,passenger,gasoline vehicle] | NoSettings | 0 | 0 | 0 | 0 | 0 | 0 | 0 | 0 | 0 | 0 | 0 | 0 | 0 | 0 | 0 | 0 | 0 | 0 | 0 | 0 | 0 | 0 | 0 | 0 | 0 | 0 | 0 | 0 | 0 | 0 | 0 | 0
BAU Transportation Electricity Demand by Vehicle Type[rail,passenger,diesel vehicle] | NoSettings | 0 | 0 | 0 | 0 | 0 | 0 | 0 | 0 | 0 | 0 | 0 | 0 | 0 | 0 | 0 | 0 | 0 | 0 | 0 | 0 | 0 | 0 | 0 | 0 | 0 | 0 | 0 | 0 | 0 | 0 | 0 | 0
BAU Transportation Electricity Demand by Vehicle Type[rail,passenger,plugin hybrid vehicle] | NoSettings | 0 | 0 | 0 | 0 | 0 | 0 | 0 | 0 | 0 | 0 | 0 | 0 | 0 | 0 | 0 | 0 | 0 | 0 | 0 | 0 | 0 | 0 | 0 | 0 | 0 | 0 | 0 | 0 | 0 | 0 | 0 | 0
BAU Transportation Electricity Demand by Vehicle Type[rail,passenger,LPG vehicle] | NoSettings | 0 | 0 | 0 | 0 | 0 | 0 | 0 | 0 | 0 | 0 | 0 | 0 | 0 | 0 | 0 | 0 | 0 | 0 | 0 | 0 | 0 | 0 | 0 | 0 | 0 | 0 | 0 | 0 | 0 | 0 | 0 | 0
BAU Transportation Electricity Demand by Vehicle Type[rail,passenger,hydrogen vehicle] | NoSettings | 0 | 0 | 0 | 0 | 0 | 0 | 0 | 0 | 0 | 0 | 0 | 0 | 0 | 0 | 0 | 0 | 0 | 0 | 0 | 0 | 0 | 0 | 0 | 0 | 0 | 0 | 0 | 0 | 0 | 0 | 0 | 0
BAU Transportation Electricity Demand by Vehicle Type[rail,freight,battery electric vehicle] | NoSettings | 0 | 0 | 0 | 0 | 0 | 0 | 0 | 0 | 0 | 0 | 0 | 0 | 0 | 0 | 0 | 0 | 0 | 0 | 0 | 0 | 0 | 0 | 0 | 0 | 0 | 0 | 0 | 0 | 0 | 0 | 0 | 0
BAU Transportation Electricity Demand by Vehicle Type[rail,freight,natural gas vehicle] | NoSettings | 0 | 0 | 0 | 0 | 0 | 0 | 0 | 0 | 0 | 0 | 0 | 0 | 0 | 0 | 0 | 0 | 0 | 0 | 0 | 0 | 0 | 0 | 0 | 0 | 0 | 0 | 0 | 0 | 0 | 0 | 0 | 0
BAU Transportation Electricity Demand by Vehicle Type[rail,freight,gasoline vehicle] | NoSettings | 0 | 0 | 0 | 0 | 0 | 0 | 0 | 0 | 0 | 0 | 0 | 0 | 0 | 0 | 0 | 0 | 0 | 0 | 0 | 0 | 0 | 0 | 0 | 0 | 0 | 0 | 0 | 0 | 0 | 0 | 0 | 0
BAU Transportation Electricity Demand by Vehicle Type[rail,freight,diesel vehicle] | NoSettings | 0 | 0 | 0 | 0 | 0 | 0 | 0 | 0 | 0 | 0 | 0 | 0 | 0 | 0 | 0 | 0 | 0 | 0 | 0 | 0 | 0 | 0 | 0 | 0 | 0 | 0 | 0 | 0 | 0 | 0 | 0 | 0
BAU Transportation Electricity Demand by Vehicle Type[rail,freight,plugin hybrid vehicle] | NoSettings | 0 | 0 | 0 | 0 | 0 | 0 | 0 | 0 | 0 | 0 | 0 | 0 | 0 | 0 | 0 | 0 | 0 | 0 | 0 | 0 | 0 | 0 | 0 | 0 | 0 | 0 | 0 | 0 | 0 | 0 | 0 | 0
BAU Transportation Electricity Demand by Vehicle Type[rail,freight,LPG vehicle] | NoSettings | 0 | 0 | 0 | 0 | 0 | 0 | 0 | 0 | 0 | 0 | 0 | 0 | 0 | 0 | 0 | 0 | 0 | 0 | 0 | 0 | 0 | 0 | 0 | 0 | 0 | 0 | 0 | 0 | 0 | 0 | 0 | 0
BAU Transportation Electricity Demand by Vehicle Type[rail,freight,hydrogen vehicle] | NoSettings | 0 | 0 | 0 | 0 | 0 | 0 | 0 | 0 | 0 | 0 | 0 | 0 | 0 | 0 | 0 | 0 | 0 | 0 | 0 | 0 | 0 | 0 | 0 | 0 | 0 | 0 | 0 | 0 | 0 | 0 | 0 | 0
BAU Transportation Electricity Demand by Vehicle Type[ships,passenger,battery electric vehicle] | NoSettings | 0 | 0 | 0 | 0 | 0 | 0 | 0 | 0 | 0 | 0 | 0 | 0 | 0 | 0 | 0 | 0 | 0 | 0 | 0 | 0 | 0 | 0 | 0 | 0 | 0 | 0 | 0 | 0 | 0 | 0 | 0 | 0
BAU Transportation Electricity Demand by Vehicle Type[ships,passenger,natural gas vehicle] | NoSettings | 0 | 0 | 0 | 0 | 0 | 0 | 0 | 0 | 0 | 0 | 0 | 0 | 0 | 0 | 0 | 0 | 0 | 0 | 0 | 0 | 0 | 0 | 0 | 0 | 0 | 0 | 0 | 0 | 0 | 0 | 0 | 0
BAU Transportation Electricity Demand by Vehicle Type[ships,passenger,gasoline vehicle] | NoSettings | 0 | 0 | 0 | 0 | 0 | 0 | 0 | 0 | 0 | 0 | 0 | 0 | 0 | 0 | 0 | 0 | 0 | 0 | 0 | 0 | 0 | 0 | 0 | 0 | 0 | 0 | 0 | 0 | 0 | 0 | 0 | 0
BAU Transportation Electricity Demand by Vehicle Type[ships,passenger,diesel vehicle] | NoSettings | 0 | 0 | 0 | 0 | 0 | 0 | 0 | 0 | 0 | 0 | 0 | 0 | 0 | 0 | 0 | 0 | 0 | 0 | 0 | 0 | 0 | 0 | 0 | 0 | 0 | 0 | 0 | 0 | 0 | 0 | 0 | 0
BAU Transportation Electricity Demand by Vehicle Type[ships,passenger,plugin hybrid vehicle] | NoSettings | 0 | 0 | 0 | 0 | 0 | 0 | 0 | 0 | 0 | 0 | 0 | 0 | 0 | 0 | 0 | 0 | 0 | 0 | 0 | 0 | 0 | 0 | 0 | 0 | 0 | 0 | 0 | 0 | 0 | 0 | 0 | 0
BAU Transportation Electricity Demand by Vehicle Type[ships,passenger,LPG vehicle] | NoSettings | 0 | 0 | 0 | 0 | 0 | 0 | 0 | 0 | 0 | 0 | 0 | 0 | 0 | 0 | 0 | 0 | 0 | 0 | 0 | 0 | 0 | 0 | 0 | 0 | 0 | 0 | 0 | 0 | 0 | 0 | 0 | 0
BAU Transportation Electricity Demand by Vehicle Type[ships,passenger,hydrogen vehicle] | NoSettings | 0 | 0 | 0 | 0 | 0 | 0 | 0 | 0 | 0 | 0 | 0 | 0 | 0 | 0 | 0 | 0 | 0 | 0 | 0 | 0 | 0 | 0 | 0 | 0 | 0 | 0 | 0 | 0 | 0 | 0 | 0 | 0
BAU Transportation Electricity Demand by Vehicle Type[ships,freight,battery electric vehicle] | NoSettings | 0 | 0 | 0 | 0 | 0 | 0 | 0 | 0 | 0 | 0 | 0 | 0 | 0 | 0 | 0 | 0 | 0 | 0 | 0 | 0 | 0 | 0 | 0 | 0 | 0 | 0 | 0 | 0 | 0 | 0 | 0 | 0
BAU Transportation Electricity Demand by Vehicle Type[ships,freight,natural gas vehicle] | NoSettings | 0 | 0 | 0 | 0 | 0 | 0 | 0 | 0 | 0 | 0 | 0 | 0 | 0 | 0 | 0 | 0 | 0 | 0 | 0 | 0 | 0 | 0 | 0 | 0 | 0 | 0 | 0 | 0 | 0 | 0 | 0 | 0
BAU Transportation Electricity Demand by Vehicle Type[ships,freight,gasoline vehicle] | NoSettings | 0 | 0 | 0 | 0 | 0 | 0 | 0 | 0 | 0 | 0 | 0 | 0 | 0 | 0 | 0 | 0 | 0 | 0 | 0 | 0 | 0 | 0 | 0 | 0 | 0 | 0 | 0 | 0 | 0 | 0 | 0 | 0
BAU Transportation Electricity Demand by Vehicle Type[ships,freight,diesel vehicle] | NoSettings | 0 | 0 | 0 | 0 | 0 | 0 | 0 | 0 | 0 | 0 | 0 | 0 | 0 | 0 | 0 | 0 | 0 | 0 | 0 | 0 | 0 | 0 | 0 | 0 | 0 | 0 | 0 | 0 | 0 | 0 | 0 | 0
BAU Transportation Electricity Demand by Vehicle Type[ships,freight,plugin hybrid vehicle] | NoSettings | 0 | 0 | 0 | 0 | 0 | 0 | 0 | 0 | 0 | 0 | 0 | 0 | 0 | 0 | 0 | 0 | 0 | 0 | 0 | 0 | 0 | 0 | 0 | 0 | 0 | 0 | 0 | 0 | 0 | 0 | 0 | 0
BAU Transportation Electricity Demand by Vehicle Type[ships,freight,LPG vehicle] | NoSettings | 0 | 0 | 0 | 0 | 0 | 0 | 0 | 0 | 0 | 0 | 0 | 0 | 0 | 0 | 0 | 0 | 0 | 0 | 0 | 0 | 0 | 0 | 0 | 0 | 0 | 0 | 0 | 0 | 0 | 0 | 0 | 0
BAU Transportation Electricity Demand by Vehicle Type[ships,freight,hydrogen vehicle] | NoSettings | 0 | 0 | 0 | 0 | 0 | 0 | 0 | 0 | 0 | 0 | 0 | 0 | 0 | 0 | 0 | 0 | 0 | 0 | 0 | 0 | 0 | 0 | 0 | 0 | 0 | 0 | 0 | 0 | 0 | 0 | 0 | 0
BAU Transportation Electricity Demand by Vehicle Type[motorbikes,passenger,battery electric vehicle] | NoSettings | 0 | 0 | 306.836 | 867.838 | 1807.89 | 3206.85 | 5054.36 | 7260.49 | 9718.35 | 12341.2 | 15073.9 | 17881.2 | 20725.3 | 23592.9 | 26474.2 | 29362 | 32250.7 | 35129.3 | 38019.7 | 40598.6 | 42931 | 44895.5 | 46418.4 | 47519.3 | 48295.4 | 48858 | 49292 | 49649.1 | 49959.4 | 54344 | 54629 | 59087.7
BAU Transportation Electricity Demand by Vehicle Type[motorbikes,passenger,natural gas vehicle] | NoSettings | 0 | 0 | 0 | 0 | 0 | 0 | 0 | 0 | 0 | 0 | 0 | 0 | 0 | 0 | 0 | 0 | 0 | 0 | 0 | 0 | 0 | 0 | 0 | 0 | 0 | 0 | 0 | 0 | 0 | 0 | 0 | 0
BAU Transportation Electricity Demand by Vehicle Type[motorbikes,passenger,gasoline vehicle] | NoSettings | 0 | 0 | 0 | 0 | 0 | 0 | 0 | 0 | 0 | 0 | 0 | 0 | 0 | 0 | 0 | 0 | 0 | 0 | 0 | 0 | 0 | 0 | 0 | 0 | 0 | 0 | 0 | 0 | 0 | 0 | 0 | 0
BAU Transportation Electricity Demand by Vehicle Type[motorbikes,passenger,diesel vehicle] | NoSettings | 0 | 0 | 0 | 0 | 0 | 0 | 0 | 0 | 0 | 0 | 0 | 0 | 0 | 0 | 0 | 0 | 0 | 0 | 0 | 0 | 0 | 0 | 0 | 0 | 0 | 0 | 0 | 0 | 0 | 0 | 0 | 0
BAU Transportation Electricity Demand by Vehicle Type[motorbikes,passenger,plugin hybrid vehicle] | NoSettings | 0 | 0 | 0 | 0 | 0 | 0 | 0 | 0 | 0 | 0 | 0 | 0 | 0 | 0 | 0 | 0 | 0 | 0 | 0 | 0 | 0 | 0 | 0 | 0 | 0 | 0 | 0 | 0 | 0 | 0 | 0 | 0
BAU Transportation Electricity Demand by Vehicle Type[motorbikes,passenger,LPG vehicle] | NoSettings | 0 | 0 | 0 | 0 | 0 | 0 | 0 | 0 | 0 | 0 | 0 | 0 | 0 | 0 | 0 | 0 | 0 | 0 | 0 | 0 | 0 | 0 | 0 | 0 | 0 | 0 | 0 | 0 | 0 | 0 | 0 | 0
BAU Transportation Electricity Demand by Vehicle Type[motorbikes,passenger,hydrogen vehicle] | NoSettings | 0 | 0 | 0 | 0 | 0 | 0 | 0 | 0 | 0 | 0 | 0 | 0 | 0 | 0 | 0 | 0 | 0 | 0 | 0 | 0 | 0 | 0 | 0 | 0 | 0 | 0 | 0 | 0 | 0 | 0 | 0 | 0
BAU Transportation Electricity Demand by Vehicle Type[motorbikes,freight,battery electric vehicle] | NoSettings | 0 | 0 | 0 | 0 | 0 | 0 | 0 | 0 | 0 | 0 | 0 | 0 | 0 | 0 | 0 | 0 | 0 | 0 | 0 | 0 | 0 | 0 | 0 | 0 | 0 | 0 | 0 | 0 | 0 | 0 | 0 | 0
BAU Transportation Electricity Demand by Vehicle Type[motorbikes,freight,natural gas vehicle] | NoSettings | 0 | 0 | 0 | 0 | 0 | 0 | 0 | 0 | 0 | 0 | 0 | 0 | 0 | 0 | 0 | 0 | 0 | 0 | 0 | 0 | 0 | 0 | 0 | 0 | 0 | 0 | 0 | 0 | 0 | 0 | 0 | 0
BAU Transportation Electricity Demand by Vehicle Type[motorbikes,freight,gasoline vehicle] | NoSettings | 0 | 0 | 0 | 0 | 0 | 0 | 0 | 0 | 0 | 0 | 0 | 0 | 0 | 0 | 0 | 0 | 0 | 0 | 0 | 0 | 0 | 0 | 0 | 0 | 0 | 0 | 0 | 0 | 0 | 0 | 0 | 0
BAU Transportation Electricity Demand by Vehicle Type[motorbikes,freight,diesel vehicle] | NoSettings | 0 | 0 | 0 | 0 | 0 | 0 | 0 | 0 | 0 | 0 | 0 | 0 | 0 | 0 | 0 | 0 | 0 | 0 | 0 | 0 | 0 | 0 | 0 | 0 | 0 | 0 | 0 | 0 | 0 | 0 | 0 | 0
BAU Transportation Electricity Demand by Vehicle Type[motorbikes,freight,plugin hybrid vehicle] | NoSettings | 0 | 0 | 0 | 0 | 0 | 0 | 0 | 0 | 0 | 0 | 0 | 0 | 0 | 0 | 0 | 0 | 0 | 0 | 0 | 0 | 0 | 0 | 0 | 0 | 0 | 0 | 0 | 0 | 0 | 0 | 0 | 0
BAU Transportation Electricity Demand by Vehicle Type[motorbikes,freight,LPG vehicle] | NoSettings | 0 | 0 | 0 | 0 | 0 | 0 | 0 | 0 | 0 | 0 | 0 | 0 | 0 | 0 | 0 | 0 | 0 | 0 | 0 | 0 | 0 | 0 | 0 | 0 | 0 | 0 | 0 | 0 | 0 | 0 | 0 | 0
BAU Transportation Electricity Demand by Vehicle Type[motorbikes,freight,hydrogen vehicle] | NoSettings | 0 | 0 | 0 | 0 | 0 | 0 | 0 | 0 | 0 | 0 | 0 | 0 | 0 | 0 | 0 | 0 | 0 | 0 | 0 | 0 | 0 | 0 | 0 | 0 | 0 | 0 | 0 | 0 | 0 | 0 | 0 | 0
BDEQ BAU Distributed Electricity Source Capacity[urban residential,hard coal es] | NoSettings | 0 | 0 | 0 | 0 | 0 | 0 | 0 | 0 | 0 | 0 | 0 | 0 | 0 | 0 | 0 | 0 | 0 | 0 | 0 | 0 | 0 | 0 | 0 | 0 | 0 | 0 | 0 | 0 | 0 | 0 | 0 | 0
BDEQ BAU Distributed Electricity Source Capacity[urban residential,natural gas nonpeaker es] | NoSettings | 0 | 0 | 0 | 0 | 0 | 0 | 0 | 0 | 0 | 0 | 0 | 0 | 0 | 0 | 0 | 6.141e-05 | 0.00014589 | 0.00027773 | 0.00055394 | 0.0010294 | 0.0018631 | 0.0033106 | 0.0077515 | 0.013389 | 0.020089 | 0.027686 | 0.035963 | 0.044869 | 0.054193 | 0.063759 | 0.073571 | 0.083578
BDEQ BAU Distributed Electricity Source Capacity[urban residential,nuclear es] | NoSettings | 0 | 0 | 0 | 0 | 0 | 0 | 0 | 0 | 0 | 0 | 0 | 0 | 0 | 0 | 0 | 0 | 0 | 0 | 0 | 0 | 0 | 0 | 0 | 0 | 0 | 0 | 0 | 0 | 0 | 0 | 0 | 0
BDEQ BAU Distributed Electricity Source Capacity[urban residential,hydro es] | NoSettings | 0 | 0 | 0 | 0 | 0 | 0 | 0 | 0 | 0 | 0 | 0 | 0 | 0 | 0 | 0 | 0 | 0 | 0 | 0 | 0 | 0 | 0 | 0 | 0 | 0 | 0 | 0 | 0 | 0 | 0 | 0 | 0
BDEQ BAU Distributed Electricity Source Capacity[urban residential,onshore wind es] | NoSettings | 0.33105 | 0.39321 | 0.39217 | 0.40836 | 0.42206 | 0.44284 | 0.46301 | 0.48157 | 0.49839 | 0.51272 | 0.52488 | 0.53582 | 0.50993 | 0.48543 | 0.46094 | 0.43711 | 0.41556 | 0.39585 | 0.37652 | 0.3594 | 0.34367 | 0.32936 | 0.42256 | 0.50918 | 0.59 | 0.66626 | 0.73668 | 0.80243 | 0.863 | 0.9187 | 0.96971 | 1.0175
BDEQ BAU Distributed Electricity Source Capacity[urban residential,solar PV es] | NoSettings | 426.099 | 506.108 | 586.18 | 666.235 | 746.292 | 826.343 | 906.394 | 986.446 | 1066.5 | 1146.56 | 1226.62 | 1306.68 | 1298.43 | 1290.19 | 1281.95 | 1273.7 | 1265.46 | 1257.21 | 1248.96 | 1240.71 | 1232.45 | 1224.2 | 1614.67 | 2005.14 | 2395.62 | 2786.1 | 3176.59 | 3567.08 | 3957.58 | 4348.08 | 4738.59 | 5129.1
BDEQ BAU Distributed Electricity Source Capacity[urban residential,solar thermal es] | NoSettings | 0 | 0 | 0 | 0 | 0 | 0 | 0 | 0 | 0 | 0 | 0 | 0 | 0 | 0 | 0 | 0 | 0 | 0 | 0 | 0 | 0 | 0 | 0 | 0 | 0 | 0 | 0 | 0 | 0 | 0 | 0 | 0
BDEQ BAU Distributed Electricity Source Capacity[urban residential,biomass es] | NoSettings | 0 | 0 | 0 | 0 | 0 | 0 | 0 | 0 | 0 | 0 | 0 | 0 | 0 | 0 | 0 | 0 | 0 | 0 | 0 | 0 | 0 | 0 | 0 | 0 | 0 | 0 | 0 | 0 | 0 | 0 | 0 | 0
BDEQ BAU Distributed Electricity Source Capacity[urban residential,geothermal es] | NoSettings | 0 | 0 | 0 | 0 | 0 | 0 | 0 | 0 | 0 | 0 | 0 | 0 | 0 | 0 | 0 | 0 | 0 | 0 | 0 | 0 | 0 | 0 | 0 | 0 | 0 | 0 | 0 | 0 | 0 | 0 | 0 | 0
BDEQ BAU Distributed Electricity Source Capacity[urban residential,petroleum es] | NoSettings | 0 | 0 | 0 | 0 | 0 | 0 | 0 | 0 | 0 | 0 | 0 | 0 | 0 | 0 | 0 | 0 | 0 | 0 | 0 | 0 | 0 | 0 | 0 | 0 | 0 | 0 | 0 | 0 | 0 | 0 | 0 | 0
BDEQ BAU Distributed Electricity Source Capacity[urban residential,natural gas peaker es] | NoSettings | 0 | 0 | 0 | 0 | 0 | 0 | 0 | 0 | 0 | 0 | 0 | 0 | 0 | 0 | 0 | 0 | 0 | 0 | 0 | 0 | 0 | 0 | 0 | 0 | 0 | 0 | 0 | 0 | 0 | 0 | 0 | 0
BDEQ BAU Distributed Electricity Source Capacity[urban residential,lignite es] | NoSettings | 0 | 0 | 0 | 0 | 0 | 0 | 0 | 0 | 0 | 0 | 0 | 0 | 0 | 0 | 0 | 0 | 0 | 0 | 0 | 0 | 0 | 0 | 0 | 0 | 0 | 0 | 0 | 0 | 0 | 0 | 0 | 0
BDEQ BAU Distributed Electricity Source Capacity[urban residential,offshore wind es] | NoSettings | 0 | 0 | 0 | 0 | 0 | 0 | 0 | 0 | 0 | 0 | 0 | 0 | 0 | 0 | 0 | 0 | 0 | 0 | 0 | 0 | 0 | 0 | 0 | 0 | 0 | 0 | 0 | 0 | 0 | 0 | 0 | 0
BDEQ BAU Distributed Electricity Source Capacity[urban residential,crude oil es] | NoSettings | 0 | 0 | 0 | 0 | 0 | 0 | 0 | 0 | 0 | 0 | 0 | 0 | 0 | 0 | 0 | 0 | 0 | 0 | 0 | 0 | 0 | 0 | 0 | 0 | 0 | 0 | 0 | 0 | 0 | 0 | 0 | 0
BDEQ BAU Distributed Electricity Source Capacity[urban residential,heavy or residual fuel oil es] | NoSettings | 0 | 0 | 0 | 0 | 0 | 0 | 0 | 0 | 0 | 0 | 0 | 0 | 0 | 0 | 0 | 0 | 0 | 0 | 0 | 0 | 0 | 0 | 0 | 0 | 0 | 0 | 0 | 0 | 0 | 0 | 0 | 0
BDEQ BAU Distributed Electricity Source Capacity[urban residential,municipal solid waste es] | NoSettings | 0 | 0 | 0 | 0 | 0 | 0 | 0 | 0 | 0 | 0 | 0 | 0 | 0 | 0 | 0 | 0 | 0 | 0 | 0 | 0 | 0 | 0 | 0 | 0 | 0 | 0 | 0 | 0 | 0 | 0 | 0 | 0
BDEQ BAU Distributed Electricity Source Capacity[rural residential,hard coal es] | NoSettings | 0 | 0 | 0 | 0 | 0 | 0 | 0 | 0 | 0 | 0 | 0 | 0 | 0 | 0 | 0 | 0 | 0 | 0 | 0 | 0 | 0 | 0 | 0 | 0 | 0 | 0 | 0 | 0 | 0 | 0 | 0 | 0
BDEQ BAU Distributed Electricity Source Capacity[rural residential,natural gas nonpeaker es] | NoSettings | 0 | 0 | 0 | 0 | 0 | 0 | 0 | 0 | 0 | 0 | 0 | 0 | 0 | 0 | 0 | 9.0465e-05 | 0.00021492 | 0.00040914 | 0.00081603 | 0.0015165 | 0.0027446 | 0.0048769 | 0.011419 | 0.019724 | 0.029594 | 0.040785 | 0.052978 | 0.066098 | 0.079833 | 0.093926 | 0.10838 | 0.12312
BDEQ BAU Distributed Electricity Source Capacity[rural residential,nuclear es] | NoSettings | 0 | 0 | 0 | 0 | 0 | 0 | 0 | 0 | 0 | 0 | 0 | 0 | 0 | 0 | 0 | 0 | 0 | 0 | 0 | 0 | 0 | 0 | 0 | 0 | 0 | 0 | 0 | 0 | 0 | 0 | 0 | 0
BDEQ BAU Distributed Electricity Source Capacity[rural residential,hydro es] | NoSettings | 0 | 0 | 0 | 0 | 0 | 0 | 0 | 0 | 0 | 0 | 0 | 0 | 0 | 0 | 0 | 0 | 0 | 0 | 0 | 0 | 0 | 0 | 0 | 0 | 0 | 0 | 0 | 0 | 0 | 0 | 0 | 0
BDEQ BAU Distributed Electricity Source Capacity[rural residential,onshore wind es] | NoSettings | 0.48768 | 0.57925 | 0.57772 | 0.60157 | 0.62176 | 0.65236 | 0.68208 | 0.70942 | 0.7342 | 0.7553 | 0.77323 | 0.78934 | 0.7512 | 0.7151 | 0.67902 | 0.64393 | 0.61218 | 0.58314 | 0.55467 | 0.52944 | 0.50627 | 0.48519 | 0.62248 | 0.7501 | 0.86916 | 0.9815 | 1.0852 | 1.1821 | 1.2713 | 1.3534 | 1.4285 | 1.4989
BDEQ BAU Distributed Electricity Source Capacity[rural residential,solar PV es] | NoSettings | 627.701 | 745.565 | 863.522 | 981.454 | 1099.39 | 1217.31 | 1335.24 | 1453.17 | 1571.1 | 1689.03 | 1806.97 | 1924.91 | 1912.77 | 1900.62 | 1888.48 | 1876.33 | 1864.19 | 1852.03 | 1839.88 | 1827.73 | 1815.57 | 1803.41 | 2378.62 | 2953.84 | 3529.07 | 4104.31 | 4679.55 | 5254.8 | 5830.05 | 6405.31 | 6980.58 | 7555.85
BDEQ BAU Distributed Electricity Source Capacity[rural residential,solar thermal es] | NoSettings | 0 | 0 | 0 | 0 | 0 | 0 | 0 | 0 | 0 | 0 | 0 | 0 | 0 | 0 | 0 | 0 | 0 | 0 | 0 | 0 | 0 | 0 | 0 | 0 | 0 | 0 | 0 | 0 | 0 | 0 | 0 | 0
BDEQ BAU Distributed Electricity Source Capacity[rural residential,biomass es] | NoSettings | 0 | 0 | 0 | 0 | 0 | 0 | 0 | 0 | 0 | 0 | 0 | 0 | 0 | 0 | 0 | 0 | 0 | 0 | 0 | 0 | 0 | 0 | 0 | 0 | 0 | 0 | 0 | 0 | 0 | 0 | 0 | 0
BDEQ BAU Distributed Electricity Source Capacity[rural residential,geothermal es] | NoSettings | 0 | 0 | 0 | 0 | 0 | 0 | 0 | 0 | 0 | 0 | 0 | 0 | 0 | 0 | 0 | 0 | 0 | 0 | 0 | 0 | 0 | 0 | 0 | 0 | 0 | 0 | 0 | 0 | 0 | 0 | 0 | 0
BDEQ BAU Distributed Electricity Source Capacity[rural residential,petroleum es] | NoSettings | 0 | 0 | 0 | 0 | 0 | 0 | 0 | 0 | 0 | 0 | 0 | 0 | 0 | 0 | 0 | 0 | 0 | 0 | 0 | 0 | 0 | 0 | 0 | 0 | 0 | 0 | 0 | 0 | 0 | 0 | 0 | 0
BDEQ BAU Distributed Electricity Source Capacity[rural residential,natural gas peaker es] | NoSettings | 0 | 0 | 0 | 0 | 0 | 0 | 0 | 0 | 0 | 0 | 0 | 0 | 0 | 0 | 0 | 0 | 0 | 0 | 0 | 0 | 0 | 0 | 0 | 0 | 0 | 0 | 0 | 0 | 0 | 0 | 0 | 0
BDEQ BAU Distributed Electricity Source Capacity[rural residential,lignite es] | NoSettings | 0 | 0 | 0 | 0 | 0 | 0 | 0 | 0 | 0 | 0 | 0 | 0 | 0 | 0 | 0 | 0 | 0 | 0 | 0 | 0 | 0 | 0 | 0 | 0 | 0 | 0 | 0 | 0 | 0 | 0 | 0 | 0
BDEQ BAU Distributed Electricity Source Capacity[rural residential,offshore wind es] | NoSettings | 0 | 0 | 0 | 0 | 0 | 0 | 0 | 0 | 0 | 0 | 0 | 0 | 0 | 0 | 0 | 0 | 0 | 0 | 0 | 0 | 0 | 0 | 0 | 0 | 0 | 0 | 0 | 0 | 0 | 0 | 0 | 0
BDEQ BAU Distributed Electricity Source Capacity[rural residential,crude oil es] | NoSettings | 0 | 0 | 0 | 0 | 0 | 0 | 0 | 0 | 0 | 0 | 0 | 0 | 0 | 0 | 0 | 0 | 0 | 0 | 0 | 0 | 0 | 0 | 0 | 0 | 0 | 0 | 0 | 0 | 0 | 0 | 0 | 0
BDEQ BAU Distributed Electricity Source Capacity[rural residential,heavy or residual fuel oil es] | NoSettings | 0 | 0 | 0 | 0 | 0 | 0 | 0 | 0 | 0 | 0 | 0 | 0 | 0 | 0 | 0 | 0 | 0 | 0 | 0 | 0 | 0 | 0 | 0 | 0 | 0 | 0 | 0 | 0 | 0 | 0 | 0 | 0
BDEQ BAU Distributed Electricity Source Capacity[rural residential,municipal solid waste es] | NoSettings | 0 | 0 | 0 | 0 | 0 | 0 | 0 | 0 | 0 | 0 | 0 | 0 | 0 | 0 | 0 | 0 | 0 | 0 | 0 | 0 | 0 | 0 | 0 | 0 | 0 | 0 | 0 | 0 | 0 | 0 | 0 | 0
BDEQ BAU Distributed Electricity Source Capacity[commercial,hard coal es] | NoSettings | 0 | 0 | 0 | 0 | 0 | 0 | 0 | 0 | 0 | 0 | 0 | 0 | 0 | 0 | 0 | 0 | 0 | 0 | 0 | 0 | 0 | 0 | 0 | 0 | 0 | 0 | 0 | 0 | 0 | 0 | 0 | 0
BDEQ BAU Distributed Electricity Source Capacity[commercial,natural gas nonpeaker es] | NoSettings | 63.1209 | 74.9732 | 86.8254 | 98.6777 | 110.53 | 122.382 | 134.235 | 146.087 | 157.939 | 169.791 | 181.644 | 193.496 | 192.272 | 191.048 | 189.824 | 188.6 | 187.376 | 186.153 | 184.929 | 183.705 | 182.481 | 181.257 | 239.069 | 296.882 | 354.694 | 412.507 | 470.319 | 528.132 | 585.944 | 643.756 | 701.569 | 759.381
BDEQ BAU Distributed Electricity Source Capacity[commercial,nuclear es] | NoSettings | 0 | 0 | 0 | 0 | 0 | 0 | 0 | 0 | 0 | 0 | 0 | 0 | 0 | 0 | 0 | 0 | 0 | 0 | 0 | 0 | 0 | 0 | 0 | 0 | 0 | 0 | 0 | 0 | 0 | 0 | 0 | 0
BDEQ BAU Distributed Electricity Source Capacity[commercial,hydro es] | NoSettings | 57.21 | 67.9524 | 78.6948 | 89.4372 | 100.18 | 110.922 | 121.664 | 132.407 | 143.149 | 153.891 | 164.634 | 175.376 | 174.267 | 173.158 | 172.048 | 170.939 | 169.83 | 168.721 | 167.611 | 166.502 | 165.393 | 164.283 | 216.682 | 269.081 | 321.479 | 373.878 | 426.277 | 478.675 | 531.074 | 583.473 | 635.871 | 688.27
BDEQ BAU Distributed Electricity Source Capacity[commercial,onshore wind es] | NoSettings | 152.337 | 180.941 | 209.546 | 238.15 | 266.755 | 295.359 | 323.964 | 352.568 | 381.173 | 409.777 | 438.382 | 466.986 | 464.032 | 461.079 | 458.125 | 455.171 | 452.217 | 449.264 | 446.31 | 443.356 | 440.402 | 437.449 | 576.974 | 716.499 | 856.025 | 995.55 | 1135.08 | 1274.6 | 1414.13 | 1553.65 | 1693.18 | 1832.7
BDEQ BAU Distributed Electricity Source Capacity[commercial,solar PV es] | NoSettings | 465.403 | 552.792 | 640.181 | 727.57 | 814.959 | 902.348 | 989.737 | 1077.13 | 1164.52 | 1251.9 | 1339.29 | 1426.68 | 1417.66 | 1408.63 | 1399.61 | 1390.59 | 1381.56 | 1372.54 | 1363.52 | 1354.49 | 1345.47 | 1336.44 | 1762.71 | 2188.97 | 2615.23 | 3041.49 | 3467.75 | 3894.02 | 4320.28 | 4746.54 | 5172.8 | 5599.06
BDEQ BAU Distributed Electricity Source Capacity[commercial,solar thermal es] | NoSettings | 0 | 0 | 0 | 0 | 0 | 0 | 0 | 0 | 0 | 0 | 0 | 0 | 0 | 0 | 0 | 0 | 0 | 0 | 0 | 0 | 0 | 0 | 0 | 0 | 0 | 0 | 0 | 0 | 0 | 0 | 0 | 0
BDEQ BAU Distributed Electricity Source Capacity[commercial,biomass es] | NoSettings | 23.766 | 28.2286 | 32.6912 | 37.1538 | 41.6163 | 46.0789 | 50.5415 | 55.0041 | 59.4666 | 63.9292 | 68.3918 | 72.8544 | 72.3935 | 71.9327 | 71.4719 | 71.0111 | 70.5503 | 70.0895 | 69.6287 | 69.1679 | 68.7071 | 68.2462 | 90.0136 | 111.781 | 133.548 | 155.316 | 177.083 | 198.85 | 220.617 | 242.385 | 264.152 | 285.919
BDEQ BAU Distributed Electricity Source Capacity[commercial,geothermal es] | NoSettings | 0 | 0 | 0 | 0 | 0 | 0 | 0 | 0 | 0 | 0 | 0 | 0 | 0 | 0 | 0 | 0 | 0 | 0 | 0 | 0 | 0 | 0 | 0 | 0 | 0 | 0 | 0 | 0 | 0 | 0 | 0 | 0
BDEQ BAU Distributed Electricity Source Capacity[commercial,petroleum es] | NoSettings | 4.3803 | 5.2029 | 6.0254 | 6.8479 | 7.6704 | 8.4929 | 9.3154 | 10.1379 | 10.9604 | 11.7829 | 12.6054 | 13.4279 | 13.343 | 13.258 | 13.1731 | 13.0882 | 13.0032 | 12.9183 | 12.8334 | 12.7484 | 12.6635 | 12.5786 | 16.5905 | 20.6025 | 24.6145 | 28.6264 | 32.6384 | 36.6503 | 40.6623 | 44.6743 | 48.6862 | 52.6982
BDEQ BAU Distributed Electricity Source Capacity[commercial,natural gas peaker es] | NoSettings | 0 | 0 | 0 | 0 | 0 | 0 | 0 | 0 | 0 | 0 | 0 | 0 | 0 | 0 | 0 | 0 | 0 | 0 | 0 | 0 | 0 | 0 | 0 | 0 | 0 | 0 | 0 | 0 | 0 | 0 | 0 | 0
BDEQ BAU Distributed Electricity Source Capacity[commercial,lignite es] | NoSettings | 0 | 0 | 0 | 0 | 0 | 0 | 0 | 0 | 0 | 0 | 0 | 0 | 0 | 0 | 0 | 0 | 0 | 0 | 0 | 0 | 0 | 0 | 0 | 0 | 0 | 0 | 0 | 0 | 0 | 0 | 0 | 0
BDEQ BAU Distributed Electricity Source Capacity[commercial,offshore wind es] | NoSettings | 0 | 0 | 0 | 0 | 0 | 0 | 0 | 0 | 0 | 0 | 0 | 0 | 0 | 0 | 0 | 0 | 0 | 0 | 0 | 0 | 0 | 0 | 0 | 0 | 0 | 0 | 0 | 0 | 0 | 0 | 0 | 0
BDEQ BAU Distributed Electricity Source Capacity[commercial,crude oil es] | NoSettings | 0 | 0 | 0 | 0 | 0 | 0 | 0 | 0 | 0 | 0 | 0 | 0 | 0 | 0 | 0 | 0 | 0 | 0 | 0 | 0 | 0 | 0 | 0 | 0 | 0 | 0 | 0 | 0 | 0 | 0 | 0 | 0
BDEQ BAU Distributed Electricity Source Capacity[commercial,heavy or residual fuel oil es] | NoSettings | 0 | 0 | 0 | 0 | 0 | 0 | 0 | 0 | 0 | 0 | 0 | 0 | 0 | 0 | 0 | 0 | 0 | 0 | 0 | 0 | 0 | 0 | 0 | 0 | 0 | 0 | 0 | 0 | 0 | 0 | 0 | 0
BDEQ BAU Distributed Electricity Source Capacity[commercial,municipal solid waste es] | NoSettings | 0 | 0 | 0 | 0 | 0 | 0 | 0 | 0 | 0 | 0 | 0 | 0 | 0 | 0 | 0 | 0 | 0 | 0 | 0 | 0 | 0 | 0 | 0 | 0 | 0 | 0 | 0 | 0 | 0 | 0 | 0 | 0
Vehicles[LDVs,passenger,battery electric vehicle] | NoSettings | 264081 | 484211 | 804385 | 1203340 | 1717370 | 2364230 | 3136490 | 4016620 | 4978160 | 6002760 | 7079450 | 8201520 | 9348220 | 10295800 | 11273000 | 12177500 | 14096900 | 15920200 | 17629500 | 19232000 | 20745000 | 22194600 | 23599100 | 24969200 | 26311400 | 27646200 | 28972100 | 30290500 | 31598800 | 31830400 | 32060000 | 32287800
Vehicles[LDVs,passenger,natural gas vehicle] | NoSettings | 3950 | 3842 | 3746 | 3641 | 3536 | 3425 | 3309 | 3187 | 3065 | 2946 | 2836 | 2732 | 2640 | 2661 | 2709 | 2763 | 2556 | 2349 | 2148 | 1953 | 1764 | 1575 | 1383 | 1182 | 975 | 756 | 522 | 270 | 0 | 0 | 0 | 0
Vehicles[LDVs,passenger,gasoline vehicle] | NoSettings | 22379300 | 22433000 | 22408200 | 22325600 | 22148900 | 21860700 | 21468100 | 20988500 | 20447800 | 19863800 | 19247000 | 18603500 | 17953500 | 17267400 | 16547700 | 15895800 | 14259100 | 12716400 | 11285200 | 9958400 | 8718650 | 7539970 | 6404580 | 5302030 | 4226190 | 3156850 | 2096060 | 1042730 | 0 | 0 | 0 | 0
Vehicles[LDVs,passenger,diesel vehicle] | NoSettings | 287735 | 265792 | 244140 | 222776 | 201610 | 180567 | 159617 | 138760 | 118020 | 97418 | 76969 | 56679 | 36606 | 38712 | 40992 | 43170 | 40710 | 38052 | 35271 | 32397 | 29430 | 26346 | 23124 | 19749 | 16215 | 12465 | 8511 | 4350 | 0 | 0 | 0 | 0
Vehicles[LDVs,passenger,plugin hybrid vehicle] | NoSettings | 44410 | 52577 | 60670 | 69285 | 78320 | 87559 | 97035 | 106949 | 117571 | 129228 | 142256 | 156988 | 173670 | 184926 | 198213 | 214245 | 202806 | 190947 | 178884 | 166584 | 153846 | 140400 | 125919 | 110067 | 92511 | 73005 | 51228 | 26949 | 0 | 0 | 0 | 0
Vehicles[LDVs,passenger,LPG vehicle] | NoSettings | 110271 | 101111 | 91954 | 82797 | 73640 | 64483 | 55326 | 46169 | 37012 | 27855 | 18698 | 9541 | 384 | 387 | 390 | 390 | 360 | 330 | 300 | 270 | 240 | 210 | 180 | 150 | 120 | 90 | 60 | 30 | 0 | 0 | 0 | 0
Vehicles[LDVs,passenger,hydrogen vehicle] | NoSettings | 686 | 628 | 570 | 513 | 456 | 399 | 345 | 291 | 237 | 183 | 132 | 81 | 33 | 42 | 54 | 69 | 69 | 69 | 69 | 66 | 63 | 60 | 57 | 51 | 45 | 36 | 27 | 15 | 0 | 0 | 0 | 0
Vehicles[LDVs,freight,battery electric vehicle] | NoSettings | 2853 | 5198 | 13714 | 27237 | 48554 | 79813 | 120858 | 170279 | 226573 | 287445 | 351597 | 418986 | 486213 | 553326 | 618018 | 682782 | 741024 | 794574 | 840045 | 876021 | 902148 | 919884 | 931371 | 938280 | 941940 | 943023 | 944325 | 945843 | 947565 | 949689 | 952176 | 954903
Vehicles[LDVs,freight,natural gas vehicle] | NoSettings | 1673 | 1616 | 1571 | 1526 | 1481 | 1439 | 1397 | 1356 | 1318 | 1280 | 1245 | 1210 | 1175 | 1140 | 1146 | 1167 | 1176 | 1188 | 1200 | 1209 | 1218 | 1230 | 1239 | 1248 | 1254 | 1263 | 1272 | 1281 | 1290 | 1299 | 1308 | 1317
Vehicles[LDVs,freight,gasoline vehicle] | NoSettings | 3179440 | 3072810 | 2968500 | 2865520 | 2761020 | 2653810 | 2543880 | 2432420 | 2320220 | 2208320 | 2096930 | 1985690 | 1876740 | 1770380 | 1764530 | 1768700 | 1772590 | 1776660 | 1784310 | 1796570 | 1813980 | 1835440 | 1859730 | 1886250 | 1914790 | 1945350 | 1976260 | 2007140 | 2038350 | 2070130 | 2102570 | 2135790
Vehicles[LDVs,freight,diesel vehicle] | NoSettings | 148120 | 249161 | 351831 | 455488 | 557657 | 657633 | 755407 | 851963 | 947937 | 1044090 | 1140650 | 1237390 | 1336010 | 1436590 | 1431290 | 1433880 | 1436480 | 1439330 | 1445240 | 1454840 | 1468570 | 1485460 | 1504620 | 1525570 | 1548090 | 1572200 | 1596440 | 1620690 | 1645230 | 1670220 | 1695640 | 1721710
Vehicles[LDVs,freight,plugin hybrid vehicle] | NoSettings | 0 | 0 | 135 | 318 | 570 | 915 | 1368 | 1965 | 2769 | 3834 | 5241 | 7095 | 9414 | 12294 | 15819 | 20028 | 24795 | 30276 | 36357 | 43026 | 50157 | 57624 | 65367 | 73158 | 80874 | 88419 | 95646 | 102438 | 108747 | 114441 | 119481 | 123891
Vehicles[LDVs,freight,LPG vehicle] | NoSettings | 72574 | 67011 | 61451 | 55894 | 50337 | 44783 | 39229 | 33675 | 28124 | 22573 | 17022 | 11475 | 5928 | 381 | 390 | 408 | 423 | 435 | 447 | 456 | 468 | 480 | 489 | 498 | 510 | 519 | 528 | 537 | 549 | 558 | 567 | 579
Vehicles[LDVs,freight,hydrogen vehicle] | NoSettings | 0 | 0 | 0 | 0 | 0 | 0 | 0 | 0 | 0 | 0 | 0 | 0 | 0 | 3 | 6 | 9 | 15 | 21 | 30 | 39 | 51 | 63 | 78 | 93 | 111 | 129 | 150 | 168 | 186 | 207 | 225 | 243
Vehicles[HDVs,passenger,battery electric vehicle] | NoSettings | 7655 | 7395 | 7162 | 6950 | 6768 | 6625 | 6524 | 6456 | 6409 | 6377 | 6357 | 6343 | 6329 | 6315 | 6298 | 6281 | 6264 | 6244 | 6224 | 6204 | 6181 | 6158 | 6135 | 6369 | 6606 | 6816 | 7002 | 7158 | 7275 | 7350 | 7392 | 7413
Vehicles[HDVs,passenger,natural gas vehicle] | NoSettings | 3443 | 3639 | 3871 | 4094 | 4317 | 4540 | 4760 | 4974 | 5188 | 5399 | 5607 | 5809 | 5996 | 6174 | 6337 | 6488 | 6624 | 6748 | 6857 | 6957 | 7045 | 7124 | 7197 | 7041 | 6906 | 6732 | 6564 | 6393 | 6219 | 6045 | 5877 | 5709
Vehicles[HDVs,passenger,gasoline vehicle] | NoSettings | 4386 | 4917 | 5451 | 5994 | 6543 | 7095 | 7653 | 8214 | 8781 | 9354 | 9933 | 10521 | 11115 | 11715 | 12324 | 12939 | 13563 | 14193 | 14829 | 15471 | 16119 | 16773 | 17433 | 17577 | 17718 | 17862 | 18003 | 18144 | 18285 | 18426 | 18570 | 18714
Vehicles[HDVs,passenger,diesel vehicle] | NoSettings | 77675 | 81585 | 85510 | 89498 | 93534 | 97606 | 101720 | 105879 | 110089 | 114356 | 118683 | 123076 | 127544 | 132087 | 136702 | 141389 | 146148 | 150973 | 155864 | 160821 | 165841 | 170921 | 176061 | 177459 | 178806 | 180192 | 181572 | 182958 | 184365 | 185787 | 187218 | 188652
Vehicles[HDVs,passenger,plugin hybrid vehicle] | NoSettings | 0 | 0 | 0 | 0 | 0 | 0 | 3 | 6 | 9 | 15 | 24 | 36 | 51 | 69 | 90 | 117 | 147 | 183 | 222 | 264 | 309 | 357 | 408 | 462 | 516 | 570 | 624 | 681 | 738 | 792 | 846 | 900
Vehicles[HDVs,passenger,LPG vehicle] | NoSettings | 806 | 775 | 747 | 725 | 709 | 699 | 695 | 697 | 705 | 720 | 744 | 774 | 810 | 852 | 900 | 951 | 1008 | 1071 | 1140 | 1215 | 1293 | 1377 | 1467 | 1590 | 1719 | 1851 | 1980 | 2109 | 2235 | 2361 | 2484 | 2607
Vehicles[HDVs,passenger,hydrogen vehicle] | NoSettings | 14 | 13 | 12 | 11 | 10 | 9 | 8 | 7 | 9 | 11 | 16 | 24 | 35 | 52 | 75 | 105 | 141 | 186 | 240 | 303 | 375 | 456 | 546 | 645 | 750 | 864 | 984 | 1113 | 1248 | 1389 | 1536 | 1686
Vehicles[HDVs,freight,battery electric vehicle] | NoSettings | 240 | 453 | 1170 | 2310 | 4098 | 6717 | 10191 | 14382 | 19113 | 24189 | 29508 | 35001 | 40521 | 46089 | 51666 | 57261 | 62859 | 68481 | 74127 | 79788 | 85494 | 91227 | 97005 | 102813 | 108663 | 114561 | 120492 | 126468 | 132237 | 138075 | 143442 | 148431
Vehicles[HDVs,freight,natural gas vehicle] | NoSettings | 5409 | 5240 | 5080 | 4920 | 4763 | 4609 | 4458 | 4310 | 4168 | 4035 | 3911 | 3796 | 3693 | 3605 | 3535 | 3483 | 3452 | 3439 | 3447 | 3473 | 3514 | 3570 | 3638 | 3715 | 3801 | 3896 | 3997 | 4101 | 4374 | 4656 | 4932 | 5211
Vehicles[HDVs,freight,gasoline vehicle] | NoSettings | 822759 | 792286 | 761813 | 731340 | 700867 | 670394 | 639921 | 609448 | 578975 | 548502 | 518029 | 487556 | 457083 | 426610 | 396137 | 365664 | 335192 | 304720 | 274248 | 243776 | 213304 | 182832 | 152360 | 121888 | 91416 | 60944 | 30472 | 0 | 0 | 0 | 0 | 0
Vehicles[HDVs,freight,diesel vehicle] | NoSettings | 1347400 | 1373960 | 1403250 | 1434440 | 1466520 | 1499380 | 1532940 | 1567610 | 1603550 | 1640810 | 1679250 | 1718770 | 1759660 | 1802060 | 1845810 | 1890750 | 1936940 | 1984280 | 2032840 | 2082790 | 2134220 | 2187150 | 2241570 | 2297470 | 2354820 | 2413670 | 2474010 | 2535800 | 2567840 | 2605970 | 2642850 | 2679310
Vehicles[HDVs,freight,plugin hybrid vehicle] | NoSettings | 22 | 21 | 20 | 22 | 24 | 26 | 28 | 33 | 38 | 43 | 51 | 62 | 76 | 93 | 113 | 136 | 162 | 191 | 223 | 258 | 293 | 328 | 366 | 402 | 438 | 474 | 507 | 540 | 570 | 597 | 624 | 645
Vehicles[HDVs,freight,LPG vehicle] | NoSettings | 448 | 434 | 420 | 406 | 392 | 381 | 370 | 359 | 351 | 343 | 335 | 330 | 325 | 320 | 316 | 315 | 314 | 313 | 312 | 314 | 316 | 318 | 323 | 328 | 333 | 338 | 346 | 354 | 375 | 399 | 423 | 447
Vehicles[HDVs,freight,hydrogen vehicle] | NoSettings | 12 | 11 | 10 | 9 | 8 | 7 | 6 | 5 | 4 | 3 | 2 | 1 | 0 | 0 | 3 | 6 | 9 | 15 | 21 | 30 | 39 | 48 | 60 | 72 | 87 | 102 | 117 | 135 | 153 | 171 | 189 | 210
Vehicles[aircraft,passenger,battery electric vehicle] | NoSettings | 0 | 0 | 0 | 0 | 0 | 0 | 0 | 0 | 0 | 0 | 0 | 0 | 0 | 0 | 0 | 0 | 0 | 0 | 0 | 0 | 0 | 0 | 0 | 0 | 0 | 0 | 0 | 0 | 0 | 0 | 0 | 0
Vehicles[aircraft,passenger,natural gas vehicle] | NoSettings | 0 | 0 | 0 | 0 | 0 | 0 | 0 | 0 | 0 | 0 | 0 | 0 | 0 | 0 | 0 | 0 | 0 | 0 | 0 | 0 | 0 | 0 | 0 | 0 | 0 | 0 | 0 | 0 | 0 | 0 | 0 | 0
Vehicles[aircraft,passenger,gasoline vehicle] | NoSettings | 0 | 0 | 0 | 0 | 0 | 0 | 0 | 0 | 0 | 0 | 0 | 0 | 0 | 0 | 0 | 0 | 0 | 0 | 0 | 0 | 0 | 0 | 0 | 0 | 0 | 0 | 0 | 0 | 0 | 0 | 0 | 0
Vehicles[aircraft,passenger,diesel vehicle] | NoSettings | 856 | 856 | 856 | 857 | 858 | 859 | 861 | 863 | 866 | 869 | 872 | 876 | 880 | 884 | 889 | 894 | 901 | 908 | 915 | 923 | 931 | 939 | 948 | 957 | 965 | 973 | 982 | 990 | 998 | 1007 | 1015 | 1023
Vehicles[aircraft,passenger,plugin hybrid vehicle] | NoSettings | 0 | 0 | 0 | 0 | 0 | 0 | 0 | 0 | 0 | 0 | 0 | 0 | 0 | 0 | 0 | 0 | 0 | 0 | 0 | 0 | 0 | 0 | 0 | 0 | 0 | 0 | 0 | 0 | 0 | 0 | 0 | 0
Vehicles[aircraft,passenger,LPG vehicle] | NoSettings | 0 | 0 | 0 | 0 | 0 | 0 | 0 | 0 | 0 | 0 | 0 | 0 | 0 | 0 | 0 | 0 | 0 | 0 | 0 | 0 | 0 | 0 | 0 | 0 | 0 | 0 | 0 | 0 | 0 | 0 | 0 | 0
Vehicles[aircraft,passenger,hydrogen vehicle] | NoSettings | 0 | 0 | 0 | 0 | 0 | 0 | 0 | 0 | 0 | 0 | 0 | 0 | 0 | 0 | 0 | 0 | 0 | 0 | 0 | 0 | 0 | 0 | 0 | 0 | 0 | 0 | 0 | 0 | 0 | 0 | 0 | 0
Vehicles[aircraft,freight,battery electric vehicle] | NoSettings | 0 | 0 | 0 | 0 | 0 | 0 | 0 | 0 | 0 | 0 | 0 | 0 | 0 | 0 | 0 | 0 | 0 | 0 | 0 | 0 | 0 | 0 | 0 | 0 | 0 | 0 | 0 | 0 | 0 | 0 | 0 | 0
Vehicles[aircraft,freight,natural gas vehicle] | NoSettings | 0 | 0 | 0 | 0 | 0 | 0 | 0 | 0 | 0 | 0 | 0 | 0 | 0 | 0 | 0 | 0 | 0 | 0 | 0 | 0 | 0 | 0 | 0 | 0 | 0 | 0 | 0 | 0 | 0 | 0 | 0 | 0
Vehicles[aircraft,freight,gasoline vehicle] | NoSettings | 0 | 0 | 0 | 0 | 0 | 0 | 0 | 0 | 0 | 0 | 0 | 0 | 0 | 0 | 0 | 0 | 0 | 0 | 0 | 0 | 0 | 0 | 0 | 0 | 0 | 0 | 0 | 0 | 0 | 0 | 0 | 0
Vehicles[aircraft,freight,diesel vehicle] | NoSettings | 48 | 47 | 47 | 47 | 47 | 47 | 47 | 47 | 47 | 47 | 47 | 47 | 47 | 47 | 47 | 47 | 47 | 47 | 47 | 47 | 47 | 47 | 47 | 47 | 47 | 48 | 48 | 49 | 50 | 51 | 52 | 53
Vehicles[aircraft,freight,plugin hybrid vehicle] | NoSettings | 0 | 0 | 0 | 0 | 0 | 0 | 0 | 0 | 0 | 0 | 0 | 0 | 0 | 0 | 0 | 0 | 0 | 0 | 0 | 0 | 0 | 0 | 0 | 0 | 0 | 0 | 0 | 0 | 0 | 0 | 0 | 0
Vehicles[aircraft,freight,LPG vehicle] | NoSettings | 0 | 0 | 0 | 0 | 0 | 0 | 0 | 0 | 0 | 0 | 0 | 0 | 0 | 0 | 0 | 0 | 0 | 0 | 0 | 0 | 0 | 0 | 0 | 0 | 0 | 0 | 0 | 0 | 0 | 0 | 0 | 0
Vehicles[aircraft,freight,hydrogen vehicle] | NoSettings | 0 | 0 | 0 | 0 | 0 | 0 | 0 | 0 | 0 | 0 | 0 | 0 | 0 | 0 | 0 | 0 | 0 | 0 | 0 | 0 | 0 | 0 | 0 | 0 | 0 | 0 | 0 | 0 | 0 | 0 | 0 | 0
Vehicles[rail,passenger,battery electric vehicle] | NoSettings | 318 | 417 | 518 | 620 | 723 | 828 | 934 | 1041 | 1149 | 1258 | 1368 | 1480 | 1592 | 1705 | 1819 | 1935 | 2052 | 2170 | 2289 | 2409 | 2529 | 2650 | 2772 | 2895 | 3019 | 3143 | 3268 | 3394 | 3520 | 3647 | 3775 | 3903
Vehicles[rail,passenger,natural gas vehicle] | NoSettings | 0 | 0 | 0 | 0 | 0 | 0 | 0 | 0 | 0 | 0 | 0 | 0 | 0 | 0 | 0 | 0 | 0 | 0 | 0 | 0 | 0 | 0 | 0 | 0 | 0 | 0 | 0 | 0 | 0 | 0 | 0 | 0
Vehicles[rail,passenger,gasoline vehicle] | NoSettings | 0 | 0 | 0 | 0 | 0 | 0 | 0 | 0 | 0 | 0 | 0 | 0 | 0 | 0 | 0 | 0 | 0 | 0 | 0 | 0 | 0 | 0 | 0 | 0 | 0 | 0 | 0 | 0 | 0 | 0 | 0 | 0
Vehicles[rail,passenger,diesel vehicle] | NoSettings | 3376 | 3275 | 3174 | 3073 | 2972 | 2871 | 2770 | 2669 | 2568 | 2467 | 2367 | 2267 | 2167 | 2067 | 1967 | 1867 | 1768 | 1669 | 1570 | 1471 | 1372 | 1273 | 1175 | 1077 | 979 | 881 | 783 | 686 | 589 | 492 | 395 | 299
Vehicles[rail,passenger,plugin hybrid vehicle] | NoSettings | 0 | 0 | 0 | 0 | 0 | 0 | 0 | 0 | 0 | 0 | 0 | 0 | 0 | 0 | 0 | 0 | 0 | 0 | 0 | 0 | 0 | 0 | 0 | 0 | 0 | 0 | 0 | 0 | 0 | 0 | 0 | 0
Vehicles[rail,passenger,LPG vehicle] | NoSettings | 0 | 0 | 0 | 0 | 0 | 0 | 0 | 0 | 0 | 0 | 0 | 0 | 0 | 0 | 0 | 0 | 0 | 0 | 0 | 0 | 0 | 0 | 0 | 0 | 0 | 0 | 0 | 0 | 0 | 0 | 0 | 0
Vehicles[rail,passenger,hydrogen vehicle] | NoSettings | 0 | 0 | 0 | 0 | 0 | 0 | 0 | 0 | 0 | 0 | 0 | 0 | 0 | 0 | 0 | 0 | 0 | 0 | 0 | 0 | 0 | 0 | 0 | 0 | 0 | 0 | 0 | 0 | 0 | 0 | 0 | 0
Vehicles[rail,freight,battery electric vehicle] | NoSettings | 0 | 0 | 0 | 0 | 0 | 0 | 0 | 0 | 0 | 0 | 0 | 0 | 0 | 0 | 0 | 0 | 0 | 0 | 0 | 0 | 0 | 0 | 0 | 0 | 0 | 0 | 0 | 0 | 0 | 0 | 0 | 0
Vehicles[rail,freight,natural gas vehicle] | NoSettings | 0 | 0 | 0 | 0 | 0 | 0 | 0 | 0 | 0 | 0 | 0 | 0 | 0 | 0 | 0 | 0 | 0 | 0 | 0 | 0 | 0 | 0 | 0 | 0 | 0 | 0 | 0 | 0 | 0 | 0 | 0 | 0
Vehicles[rail,freight,gasoline vehicle] | NoSettings | 0 | 0 | 0 | 0 | 0 | 0 | 0 | 0 | 0 | 0 | 0 | 0 | 0 | 0 | 0 | 0 | 0 | 0 | 0 | 0 | 0 | 0 | 0 | 0 | 0 | 0 | 0 | 0 | 0 | 0 | 0 | 0
Vehicles[rail,freight,diesel vehicle] | NoSettings | 2296 | 2291 | 2289 | 2289 | 2290 | 2293 | 2297 | 2303 | 2310 | 2319 | 2329 | 2340 | 2352 | 2366 | 2381 | 2397 | 2414 | 2432 | 2451 | 2472 | 2495 | 2519 | 2544 | 2571 | 2599 | 2628 | 2659 | 2691 | 2724 | 2758 | 2794 | 2831
Vehicles[rail,freight,plugin hybrid vehicle] | NoSettings | 0 | 0 | 0 | 0 | 0 | 0 | 0 | 0 | 0 | 0 | 0 | 0 | 0 | 0 | 0 | 0 | 0 | 0 | 0 | 0 | 0 | 0 | 0 | 0 | 0 | 0 | 0 | 0 | 0 | 0 | 0 | 0
Vehicles[rail,freight,LPG vehicle] | NoSettings | 0 | 0 | 0 | 0 | 0 | 0 | 0 | 0 | 0 | 0 | 0 | 0 | 0 | 0 | 0 | 0 | 0 | 0 | 0 | 0 | 0 | 0 | 0 | 0 | 0 | 0 | 0 | 0 | 0 | 0 | 0 | 0
Vehicles[rail,freight,hydrogen vehicle] | NoSettings | 0 | 0 | 0 | 0 | 0 | 0 | 0 | 0 | 0 | 0 | 0 | 0 | 0 | 0 | 0 | 0 | 0 | 0 | 0 | 0 | 0 | 0 | 0 | 0 | 0 | 0 | 0 | 0 | 0 | 0 | 0 | 0
Vehicles[ships,passenger,battery electric vehicle] | NoSettings | 0 | 0 | 0 | 0 | 0 | 0 | 0 | 0 | 0 | 0 | 0 | 0 | 0 | 0 | 0 | 0 | 0 | 0 | 0 | 0 | 0 | 0 | 0 | 0 | 0 | 0 | 0 | 0 | 0 | 0 | 0 | 0
Vehicles[ships,passenger,natural gas vehicle] | NoSettings | 0 | 0 | 0 | 0 | 0 | 0 | 0 | 0 | 0 | 0 | 0 | 0 | 0 | 0 | 0 | 0 | 0 | 0 | 0 | 0 | 0 | 0 | 0 | 0 | 0 | 0 | 0 | 0 | 0 | 0 | 0 | 0
Vehicles[ships,passenger,gasoline vehicle] | NoSettings | 1102340 | 1067890 | 1033440 | 998993 | 964544 | 930096 | 895648 | 861200 | 826752 | 792304 | 757856 | 723408 | 688960 | 654512 | 620064 | 585616 | 551168 | 516720 | 482272 | 447824 | 413376 | 378928 | 344480 | 310032 | 275584 | 241136 | 206688 | 172240 | 137792 | 103344 | 68896 | 34448
Vehicles[ships,passenger,diesel vehicle] | NoSettings | 33963 | 67861 | 101759 | 135657 | 169555 | 203453 | 237351 | 271249 | 305147 | 339045 | 372943 | 406841 | 440739 | 474637 | 508535 | 542433 | 576331 | 610229 | 644127 | 678025 | 711923 | 745821 | 779719 | 813617 | 847515 | 881413 | 915311 | 949209 | 983107 | 1017010 | 1050900 | 1084800
Vehicles[ships,passenger,plugin hybrid vehicle] | NoSettings | 0 | 0 | 0 | 0 | 0 | 0 | 0 | 0 | 0 | 0 | 0 | 0 | 0 | 0 | 0 | 0 | 0 | 0 | 0 | 0 | 0 | 0 | 0 | 0 | 0 | 0 | 0 | 0 | 0 | 0 | 0 | 0
Vehicles[ships,passenger,LPG vehicle] | NoSettings | 0 | 0 | 0 | 0 | 0 | 0 | 0 | 0 | 0 | 0 | 0 | 0 | 0 | 0 | 0 | 0 | 0 | 0 | 0 | 0 | 0 | 0 | 0 | 0 | 0 | 0 | 0 | 0 | 0 | 0 | 0 | 0
Vehicles[ships,passenger,hydrogen vehicle] | NoSettings | 0 | 0 | 0 | 0 | 0 | 0 | 0 | 0 | 0 | 0 | 0 | 0 | 0 | 0 | 0 | 0 | 0 | 0 | 0 | 0 | 0 | 0 | 0 | 0 | 0 | 0 | 0 | 0 | 0 | 0 | 0 | 0
Vehicles[ships,freight,battery electric vehicle] | NoSettings | 0 | 0 | 0 | 0 | 0 | 0 | 0 | 0 | 0 | 0 | 0 | 0 | 0 | 0 | 0 | 0 | 0 | 0 | 0 | 0 | 0 | 0 | 0 | 0 | 0 | 0 | 0 | 0 | 0 | 0 | 0 | 0
Vehicles[ships,freight,natural gas vehicle] | NoSettings | 0 | 0 | 0 | 0 | 0 | 0 | 0 | 0 | 0 | 0 | 0 | 0 | 0 | 0 | 0 | 0 | 0 | 0 | 0 | 0 | 0 | 0 | 0 | 0 | 0 | 0 | 0 | 0 | 0 | 0 | 0 | 0
Vehicles[ships,freight,gasoline vehicle] | NoSettings | 0 | 0 | 0 | 0 | 0 | 0 | 0 | 0 | 0 | 0 | 0 | 0 | 0 | 0 | 0 | 0 | 0 | 0 | 0 | 0 | 0 | 0 | 0 | 0 | 0 | 0 | 0 | 0 | 0 | 0 | 0 | 0
Vehicles[ships,freight,diesel vehicle] | NoSettings | 999 | 998 | 997 | 996 | 995 | 994 | 993 | 992 | 991 | 990 | 990 | 990 | 990 | 990 | 990 | 990 | 990 | 990 | 990 | 990 | 990 | 990 | 990 | 990 | 990 | 990 | 990 | 990 | 990 | 990 | 990 | 990
Vehicles[ships,freight,plugin hybrid vehicle] | NoSettings | 0 | 0 | 0 | 0 | 0 | 0 | 0 | 0 | 0 | 0 | 0 | 0 | 0 | 0 | 0 | 0 | 0 | 0 | 0 | 0 | 0 | 0 | 0 | 0 | 0 | 0 | 0 | 0 | 0 | 0 | 0 | 0
Vehicles[ships,freight,LPG vehicle] | NoSettings | 0 | 0 | 0 | 0 | 0 | 0 | 0 | 0 | 0 | 0 | 0 | 0 | 0 | 0 | 0 | 0 | 0 | 0 | 0 | 0 | 0 | 0 | 0 | 0 | 0 | 0 | 0 | 0 | 0 | 0 | 0 | 0
Vehicles[ships,freight,hydrogen vehicle] | NoSettings | 0 | 0 | 0 | 0 | 0 | 0 | 0 | 0 | 0 | 0 | 0 | 0 | 0 | 0 | 0 | 0 | 0 | 0 | 0 | 0 | 0 | 0 | 0 | 0 | 0 | 0 | 0 | 0 | 0 | 0 | 0 | 0
Vehicles[motorbikes,passenger,battery electric vehicle] | NoSettings | 0 | 0 | 1113 | 3120 | 6447 | 11352 | 17775 | 25386 | 33810 | 42753 | 52038 | 61560 | 71208 | 80955 | 90786 | 100695 | 110679 | 120738 | 130869 | 139956 | 148218 | 155229 | 160728 | 164775 | 167700 | 169878 | 171600 | 173043 | 174312 | 189798 | 190968 | 206724
Vehicles[motorbikes,passenger,natural gas vehicle] | NoSettings | 0 | 0 | 0 | 0 | 0 | 0 | 0 | 0 | 0 | 0 | 0 | 0 | 0 | 0 | 0 | 0 | 0 | 0 | 0 | 0 | 0 | 0 | 0 | 0 | 0 | 0 | 0 | 0 | 0 | 0 | 0 | 0
Vehicles[motorbikes,passenger,gasoline vehicle] | NoSettings | 729862 | 730189 | 729871 | 729128 | 727536 | 724831 | 721073 | 716589 | 711757 | 706862 | 702081 | 697510 | 693260 | 689349 | 685789 | 682580 | 679719 | 677340 | 674835 | 673314 | 672552 | 672966 | 674817 | 678039 | 682299 | 687216 | 692505 | 697986 | 703563 | 694845 | 700383 | 691266
Vehicles[motorbikes,passenger,diesel vehicle] | NoSettings | 0 | 0 | 0 | 0 | 0 | 0 | 0 | 0 | 0 | 0 | 0 | 0 | 0 | 0 | 0 | 0 | 0 | 0 | 0 | 0 | 0 | 0 | 0 | 0 | 0 | 0 | 0 | 0 | 0 | 0 | 0 | 0
Vehicles[motorbikes,passenger,plugin hybrid vehicle] | NoSettings | 0 | 0 | 0 | 0 | 0 | 0 | 0 | 0 | 0 | 0 | 0 | 0 | 0 | 0 | 0 | 0 | 0 | 0 | 0 | 0 | 0 | 0 | 0 | 0 | 0 | 0 | 0 | 0 | 0 | 0 | 0 | 0
Vehicles[motorbikes,passenger,LPG vehicle] | NoSettings | 0 | 0 | 0 | 0 | 0 | 0 | 0 | 0 | 0 | 0 | 0 | 0 | 0 | 0 | 0 | 0 | 0 | 0 | 0 | 0 | 0 | 0 | 0 | 0 | 0 | 0 | 0 | 0 | 0 | 0 | 0 | 0
Vehicles[motorbikes,passenger,hydrogen vehicle] | NoSettings | 0 | 0 | 0 | 0 | 0 | 0 | 0 | 0 | 0 | 0 | 0 | 0 | 0 | 0 | 0 | 0 | 0 | 0 | 0 | 0 | 0 | 0 | 0 | 0 | 0 | 0 | 0 | 0 | 0 | 0 | 0 | 0
Vehicles[motorbikes,freight,battery electric vehicle] | NoSettings | 0 | 0 | 0 | 0 | 0 | 0 | 0 | 0 | 0 | 0 | 0 | 0 | 0 | 0 | 0 | 0 | 0 | 0 | 0 | 0 | 0 | 0 | 0 | 0 | 0 | 0 | 0 | 0 | 0 | 0 | 0 | 0
Vehicles[motorbikes,freight,natural gas vehicle] | NoSettings | 0 | 0 | 0 | 0 | 0 | 0 | 0 | 0 | 0 | 0 | 0 | 0 | 0 | 0 | 0 | 0 | 0 | 0 | 0 | 0 | 0 | 0 | 0 | 0 | 0 | 0 | 0 | 0 | 0 | 0 | 0 | 0
Vehicles[motorbikes,freight,gasoline vehicle] | NoSettings | 0 | 0 | 0 | 0 | 0 | 0 | 0 | 0 | 0 | 0 | 0 | 0 | 0 | 0 | 0 | 0 | 0 | 0 | 0 | 0 | 0 | 0 | 0 | 0 | 0 | 0 | 0 | 0 | 0 | 0 | 0 | 0
Vehicles[motorbikes,freight,diesel vehicle] | NoSettings | 0 | 0 | 0 | 0 | 0 | 0 | 0 | 0 | 0 | 0 | 0 | 0 | 0 | 0 | 0 | 0 | 0 | 0 | 0 | 0 | 0 | 0 | 0 | 0 | 0 | 0 | 0 | 0 | 0 | 0 | 0 | 0
Vehicles[motorbikes,freight,plugin hybrid vehicle] | NoSettings | 0 | 0 | 0 | 0 | 0 | 0 | 0 | 0 | 0 | 0 | 0 | 0 | 0 | 0 | 0 | 0 | 0 | 0 | 0 | 0 | 0 | 0 | 0 | 0 | 0 | 0 | 0 | 0 | 0 | 0 | 0 | 0
Vehicles[motorbikes,freight,LPG vehicle] | NoSettings | 0 | 0 | 0 | 0 | 0 | 0 | 0 | 0 | 0 | 0 | 0 | 0 | 0 | 0 | 0 | 0 | 0 | 0 | 0 | 0 | 0 | 0 | 0 | 0 | 0 | 0 | 0 | 0 | 0 | 0 | 0 | 0
Vehicles[motorbikes,freight,hydrogen vehicle] | NoSettings | 0 | 0 | 0 | 0 | 0 | 0 | 0 | 0 | 0 | 0 | 0 | 0 | 0 | 0 | 0 | 0 | 0 | 0 | 0 | 0 | 0 | 0 | 0 | 0 | 0 | 0 | 0 | 0 | 0 | 0 | 0 | 0
Industrial Fuel Use[electricity if,agriculture and forestry 01T03] | NoSettings | 36559700000000 | 34613600000000 | 36627500000000 | 37643200000000 | 38423000000000 | 38982600000000 | 39429300000000 | 40012200000000 | 40382600000000 | 40925200000000 | 41370700000000 | 41745300000000 | 42182700000000 | 42153500000000 | 42159000000000 | 41994800000000 | 41865000000000 | 41745700000000 | 42325300000000 | 42454700000000 | 42657000000000 | 42702000000000 | 42595100000000 | 42227300000000 | 42638400000000 | 43076200000000 | 43123300000000 | 43175100000000 | 43339200000000 | 43455500000000 | 43693500000000 | 43863600000000
Industrial Fuel Use[electricity if,coal mining 05] | NoSettings | 1835330000000 | 1599180000000 | 1389320000000 | 1178640000000 | 1065670000000 | 1083420000000 | 1129830000000 | 1172200000000 | 1118680000000 | 1033890000000 | 962544000000 | 970035000000 | 960019000000 | 939071000000 | 929649000000 | 935427000000 | 943136000000 | 943479000000 | 932781000000 | 926996000000 | 935093000000 | 922688000000 | 919431000000 | 918896000000 | 916039000000 | 912452000000 | 909365000000 | 906439000000 | 903628000000 | 900970000000 | 898300000000 | 896915000000
Industrial Fuel Use[electricity if,oil and gas extraction 06] | NoSettings | 111747000000000 | 105799000000000 | 111955000000000 | 115059000000000 | 117443000000000 | 119153000000000 | 120519000000000 | 122300000000000 | 123432000000000 | 125091000000000 | 126452000000000 | 127598000000000 | 128934000000000 | 128845000000000 | 128862000000000 | 128360000000000 | 127963000000000 | 127599000000000 | 129370000000000 | 129766000000000 | 130384000000000 | 130522000000000 | 130195000000000 | 129071000000000 | 130327000000000 | 131665000000000 | 131809000000000 | 131968000000000 | 132469000000000 | 132825000000000 | 133552000000000 | 134072000000000
Industrial Fuel Use[electricity if,other mining and quarrying 07T08] | NoSettings | 69590000000000 | 65885800000000 | 69719300000000 | 71652500000000 | 73136800000000 | 74202000000000 | 75052300000000 | 76161900000000 | 76866900000000 | 77899800000000 | 78747700000000 | 79460800000000 | 80293300000000 | 80237600000000 | 80248100000000 | 79935600000000 | 79688500000000 | 79461600000000 | 80564700000000 | 80811000000000 | 81196200000000 | 81281800000000 | 81078300000000 | 80378100000000 | 81160700000000 | 81994100000000 | 82083700000000 | 82182200000000 | 82494700000000 | 82716000000000 | 83169000000000 | 83492900000000
Industrial Fuel Use[electricity if,food beverage and tobacco 10T12] | NoSettings | 20242400000000 | 19164900000000 | 20280000000000 | 20842300000000 | 21274100000000 | 21583900000000 | 21831300000000 | 22154000000000 | 22359100000000 | 22659500000000 | 22906200000000 | 23113600000000 | 23355800000000 | 23339600000000 | 23342600000000 | 23251700000000 | 23179800000000 | 23113800000000 | 23434700000000 | 23506300000000 | 23618400000000 | 23643300000000 | 23584100000000 | 23380400000000 | 23608100000000 | 23850500000000 | 23876500000000 | 23905200000000 | 23996100000000 | 24060500000000 | 24192300000000 | 24286500000000
Industrial Fuel Use[electricity if,textiles apparel and leather 13T15] | NoSettings | 1996540000000 | 1890270000000 | 2000250000000 | 2055720000000 | 2098300000000 | 2128860000000 | 2153260000000 | 2185090000000 | 2205320000000 | 2234950000000 | 2259280000000 | 2279730000000 | 2303620000000 | 2302020000000 | 2302320000000 | 2293360000000 | 2286270000000 | 2279760000000 | 2311410000000 | 2318470000000 | 2329520000000 | 2331980000000 | 2326140000000 | 2306050000000 | 2328500000000 | 2352410000000 | 2354990000000 | 2357810000000 | 2366780000000 | 2373130000000 | 2386120000000 | 2395420000000
Industrial Fuel Use[electricity if,wood products 16] | NoSettings | 11181200000000 | 10586000000000 | 11202000000000 | 11512600000000 | 11751100000000 | 11922200000000 | 12058800000000 | 12237100000000 | 12350400000000 | 12516300000000 | 12652600000000 | 12767100000000 | 12900900000000 | 12892000000000 | 12893700000000 | 12843400000000 | 12803700000000 | 12767300000000 | 12944500000000 | 12984100000000 | 13046000000000 | 13059700000000 | 13027000000000 | 12914500000000 | 13040300000000 | 13174200000000 | 13188600000000 | 13204400000000 | 13254600000000 | 13290200000000 | 13363000000000 | 13415000000000
Industrial Fuel Use[electricity if,pulp paper and printing 17T18] | NoSettings | 141405000000000 | 133878000000000 | 141668000000000 | 145596000000000 | 148612000000000 | 150777000000000 | 152504000000000 | 154759000000000 | 156192000000000 | 158290000000000 | 160013000000000 | 161462000000000 | 163154000000000 | 163041000000000 | 163062000000000 | 162427000000000 | 161925000000000 | 161464000000000 | 163705000000000 | 164206000000000 | 164989000000000 | 165163000000000 | 164749000000000 | 163326000000000 | 164916000000000 | 166610000000000 | 166792000000000 | 166992000000000 | 167627000000000 | 168077000000000 | 168997000000000 | 169655000000000
Industrial Fuel Use[electricity if,refined petroleum and coke 19] | NoSettings | 31191900000000 | 29531600000000 | 32005400000000 | 33201500000000 | 34240000000000 | 35123100000000 | 35946400000000 | 36926600000000 | 37743400000000 | 38410400000000 | 41019400000000 | 43765800000000 | 46701400000000 | 49300400000000 | 52272700000000 | 55412700000000 | 58893600000000 | 62260300000000 | 64190100000000 | 65766300000000 | 67486900000000 | 69431600000000 | 69510800000000 | 69198500000000 | 71963100000000 | 74554400000000 | 76384000000000 | 78312100000000 | 79982600000000 | 81942800000000 | 83746200000000 | 86207100000000
Industrial Fuel Use[electricity if,chemicals 20] | NoSettings | 59436300000000 | 56272600000000 | 59837100000000 | 61749800000000 | 63559700000000 | 64706000000000 | 65773000000000 | 67117300000000 | 68140500000000 | 71144200000000 | 72365000000000 | 73433900000000 | 74619300000000 | 75064800000000 | 75637500000000 | 75888300000000 | 76007800000000 | 76121900000000 | 77465500000000 | 77967900000000 | 78595800000000 | 78562400000000 | 77703800000000 | 77461900000000 | 78798600000000 | 79924900000000 | 80177800000000 | 80475200000000 | 80674300000000 | 81066400000000 | 81424800000000 | 81934000000000
Industrial Fuel Use[electricity if,rubber and plastic products 22] | NoSettings | 21080500000000 | 19958400000000 | 21119600000000 | 21705300000000 | 22154900000000 | 22477600000000 | 22735200000000 | 23071300000000 | 23284800000000 | 23597700000000 | 23854600000000 | 24070600000000 | 24322800000000 | 24305900000000 | 24309100000000 | 24214400000000 | 24139600000000 | 24070800000000 | 24405000000000 | 24479600000000 | 24596300000000 | 24622200000000 | 24560600000000 | 24348500000000 | 24585500000000 | 24838000000000 | 24865100000000 | 24895000000000 | 24989700000000 | 25056700000000 | 25193900000000 | 25292000000000
Industrial Fuel Use[electricity if,glass and glass products 231] | NoSettings | 0 | 0 | 0 | 0 | 0 | 0 | 0 | 0 | 0 | 0 | 0 | 0 | 0 | 0 | 0 | 0 | 0 | 0 | 0 | 0 | 0 | 0 | 0 | 0 | 0 | 0 | 0 | 0 | 0 | 0 | 0 | 0
Industrial Fuel Use[electricity if,cement and other nonmetallic minerals 239] | NoSettings | 7225280000000 | 6840680000000 | 7238690000000 | 7507120000000 | 7743950000000 | 7939530000000 | 8129010000000 | 8362490000000 | 8565030000000 | 9008550000000 | 10296900000000 | 11765000000000 | 13382700000000 | 14702200000000 | 16104200000000 | 17516900000000 | 18971400000000 | 20320400000000 | 20758100000000 | 20979600000000 | 21263600000000 | 21674800000000 | 21420400000000 | 21269500000000 | 21672200000000 | 22103700000000 | 22264700000000 | 22433600000000 | 22490500000000 | 22718200000000 | 22835700000000 | 23106700000000
Industrial Fuel Use[electricity if,iron and steel 241] | NoSettings | 28116400000000 | 26619800000000 | 28168600000000 | 28949700000000 | 29549400000000 | 29979700000000 | 30323300000000 | 30771600000000 | 31056400000000 | 31473700000000 | 31816300000000 | 32104400000000 | 32440800000000 | 32418300000000 | 32422500000000 | 32296300000000 | 32196400000000 | 32104800000000 | 32550400000000 | 32650000000000 | 32805600000000 | 32840200000000 | 32758000000000 | 32475100000000 | 32791200000000 | 33127900000000 | 33164200000000 | 33204000000000 | 33330200000000 | 33419600000000 | 33602700000000 | 33733500000000
Industrial Fuel Use[electricity if,other metals 242] | NoSettings | 222637000000000 | 210787000000000 | 223051000000000 | 229236000000000 | 233985000000000 | 237392000000000 | 240113000000000 | 243663000000000 | 245918000000000 | 249223000000000 | 251935000000000 | 254217000000000 | 256880000000000 | 256702000000000 | 256736000000000 | 255736000000000 | 254945000000000 | 254219000000000 | 257748000000000 | 258536000000000 | 259769000000000 | 260043000000000 | 259391000000000 | 257152000000000 | 259655000000000 | 262321000000000 | 262608000000000 | 262923000000000 | 263923000000000 | 264631000000000 | 266080000000000 | 267116000000000
Industrial Fuel Use[electricity if,metal products except machinery and vehicles 25] | NoSettings | 10860200000000 | 10282100000000 | 10880400000000 | 11182100000000 | 11413700000000 | 11579900000000 | 11712600000000 | 11885800000000 | 11995800000000 | 12157000000000 | 12289300000000 | 12400600000000 | 12530500000000 | 12521800000000 | 12523500000000 | 12474700000000 | 12436100000000 | 12400700000000 | 12572900000000 | 12611300000000 | 12671400000000 | 12684800000000 | 12653000000000 | 12543800000000 | 12665900000000 | 12796000000000 | 12809900000000 | 12825300000000 | 12874100000000 | 12908600000000 | 12979300000000 | 13029900000000
Industrial Fuel Use[electricity if,computers and electronics 26] | NoSettings | 2158970000000 | 2044050000000 | 2162980000000 | 2222960000000 | 2269010000000 | 2302050000000 | 2328430000000 | 2362860000000 | 2384730000000 | 2416770000000 | 2443080000000 | 2465200000000 | 2491030000000 | 2489300000000 | 2489630000000 | 2479930000000 | 2472270000000 | 2465230000000 | 2499450000000 | 2507090000000 | 2519040000000 | 2521700000000 | 2515380000000 | 2493660000000 | 2517940000000 | 2543790000000 | 2546580000000 | 2549630000000 | 2559330000000 | 2566190000000 | 2580250000000 | 2590290000000
Industrial Fuel Use[electricity if,appliances and electrical equipment 27] | NoSettings | 3006610000000 | 2846570000000 | 3012200000000 | 3095720000000 | 3159850000000 | 3205870000000 | 3242610000000 | 3290550000000 | 3321010000000 | 3365630000000 | 3402270000000 | 3433070000000 | 3469050000000 | 3466640000000 | 3467090000000 | 3453590000000 | 3442910000000 | 3433110000000 | 3480770000000 | 3491410000000 | 3508050000000 | 3511750000000 | 3502960000000 | 3472710000000 | 3506520000000 | 3542520000000 | 3546400000000 | 3550650000000 | 3564160000000 | 3573720000000 | 3593290000000 | 3607280000000
Industrial Fuel Use[electricity if,other machinery 28] | NoSettings | 6146510000000 | 5819330000000 | 6157920000000 | 6328680000000 | 6459780000000 | 6553860000000 | 6628960000000 | 6726960000000 | 6789230000000 | 6880460000000 | 6955350000000 | 7018330000000 | 7091870000000 | 7086950000000 | 7087880000000 | 7060270000000 | 7038450000000 | 7018410000000 | 7115840000000 | 7137590000000 | 7171620000000 | 7179180000000 | 7161200000000 | 7099360000000 | 7168480000000 | 7242090000000 | 7250000000000 | 7258710000000 | 7286310000000 | 7305850000000 | 7345870000000 | 7374470000000
Industrial Fuel Use[electricity if,road vehicles 29] | NoSettings | 14722500000000 | 13938800000000 | 14749800000000 | 15158800000000 | 15472800000000 | 15698200000000 | 15878100000000 | 16112800000000 | 16262000000000 | 16480500000000 | 16659900000000 | 16810700000000 | 16986900000000 | 16975100000000 | 16977300000000 | 16911200000000 | 16858900000000 | 16810900000000 | 17044300000000 | 17096400000000 | 17177900000000 | 17196000000000 | 17152900000000 | 17004800000000 | 17170300000000 | 17346700000000 | 17365600000000 | 17386500000000 | 17452600000000 | 17499400000000 | 17595200000000 | 17663700000000
Industrial Fuel Use[electricity if,nonroad vehicles 30] | NoSettings | 0 | 0 | 0 | 0 | 0 | 0 | 0 | 0 | 0 | 0 | 0 | 0 | 0 | 0 | 0 | 0 | 0 | 0 | 0 | 0 | 0 | 0 | 0 | 0 | 0 | 0 | 0 | 0 | 0 | 0 | 0 | 0
Industrial Fuel Use[electricity if,other manufacturing 31T33] | NoSettings | 48465000000000 | 45885200000000 | 48555000000000 | 49901400000000 | 50935100000000 | 51676900000000 | 52269100000000 | 53041900000000 | 53532900000000 | 54252200000000 | 54842700000000 | 55339300000000 | 55919200000000 | 55880400000000 | 55887700000000 | 55670000000000 | 55497900000000 | 55339900000000 | 56108100000000 | 56279700000000 | 56547900000000 | 56607500000000 | 56465800000000 | 55978200000000 | 56523200000000 | 57103600000000 | 57166000000000 | 57234600000000 | 57452300000000 | 57606400000000 | 57921900000000 | 58147400000000
Industrial Fuel Use[electricity if,energy pipelines and gas processing 352T353] | NoSettings | 22348900000000 | 21159200000000 | 25474300000000 | 26285400000000 | 27059200000000 | 27737500000000 | 28472700000000 | 29224600000000 | 29947200000000 | 30843400000000 | 31692500000000 | 32476900000000 | 33313300000000 | 33907600000000 | 34699000000000 | 35330300000000 | 35961600000000 | 36499300000000 | 38194900000000 | 39101600000000 | 40032400000000 | 41115700000000 | 40868300000000 | 41723100000000 | 43087900000000 | 44456800000000 | 45327100000000 | 46395200000000 | 47237700000000 | 48465900000000 | 49442600000000 | 50761600000000
Industrial Fuel Use[electricity if,water and waste 36T39] | NoSettings | 24150400000000 | 22864900000000 | 24195200000000 | 24866100000000 | 25381200000000 | 25750900000000 | 26046000000000 | 26431100000000 | 26675700000000 | 27034200000000 | 27328400000000 | 27575900000000 | 27864800000000 | 27845500000000 | 27849100000000 | 27740700000000 | 27654900000000 | 27576200000000 | 27959000000000 | 28044500000000 | 28178100000000 | 28207800000000 | 28137200000000 | 27894200000000 | 28165800000000 | 28455000000000 | 28486100000000 | 28520300000000 | 28628800000000 | 28705600000000 | 28862800000000 | 28975200000000
Industrial Fuel Use[electricity if,construction 41T43] | NoSettings | 0 | 0 | 0 | 0 | 0 | 0 | 0 | 0 | 0 | 0 | 0 | 0 | 0 | 0 | 0 | 0 | 0 | 0 | 0 | 0 | 0 | 0 | 0 | 0 | 0 | 0 | 0 | 0 | 0 | 0 | 0 | 0
Industrial Fuel Use[hard coal if,agriculture and forestry 01T03] | NoSettings | 0 | 0 | 0 | 0 | 0 | 0 | 0 | 0 | 0 | 0 | 0 | 0 | 0 | 0 | 0 | 0 | 0 | 0 | 0 | 0 | 0 | 0 | 0 | 0 | 0 | 0 | 0 | 0 | 0 | 0 | 0 | 0
Industrial Fuel Use[hard coal if,coal mining 05] | NoSettings | 0 | 0 | 0 | 0 | 0 | 0 | 0 | 0 | 0 | 0 | 0 | 0 | 0 | 0 | 0 | 0 | 0 | 0 | 0 | 0 | 0 | 0 | 0 | 0 | 0 | 0 | 0 | 0 | 0 | 0 | 0 | 0
Industrial Fuel Use[hard coal if,oil and gas extraction 06] | NoSettings | 7586870000000 | 4952370000000 | 3965880000000 | 2348090000000 | 1973370000000 | 2051490000000 | 2105060000000 | 2324860000000 | 1962700000000 | 1291770000000 | 562641000000 | 549588000000 | 553659000000 | 575213000000 | 558703000000 | 504467000000 | 417085000000 | 281909000000 | 283790000000 | 277514000000 | 216791000000 | 245289000000 | 185293000000 | 134226000000 | 125867000000 | 126454000000 | 124521000000 | 121102000000 | 129912000000 | 130473000000 | 131670000000 | 122555000000
Industrial Fuel Use[hard coal if,other mining and quarrying 07T08] | NoSettings | 4059460000000 | 2649830000000 | 2122000000000 | 1256370000000 | 1055880000000 | 1097680000000 | 1126340000000 | 1243950000000 | 1050170000000 | 691181000000 | 301048000000 | 294065000000 | 296243000000 | 307775000000 | 298941000000 | 269922000000 | 223167000000 | 150839000000 | 151846000000 | 148487000000 | 115997000000 | 131245000000 | 99143200000 | 71819200000 | 67346800000 | 67660900000 | 66626600000 | 64797300000 | 69511000000 | 69811200000 | 70451600000 | 65574800000
Industrial Fuel Use[hard coal if,food beverage and tobacco 10T12] | NoSettings | 0 | 0 | 0 | 0 | 0 | 0 | 0 | 0 | 0 | 0 | 0 | 0 | 0 | 0 | 0 | 0 | 0 | 0 | 0 | 0 | 0 | 0 | 0 | 0 | 0 | 0 | 0 | 0 | 0 | 0 | 0 | 0
Industrial Fuel Use[hard coal if,textiles apparel and leather 13T15] | NoSettings | 0 | 0 | 0 | 0 | 0 | 0 | 0 | 0 | 0 | 0 | 0 | 0 | 0 | 0 | 0 | 0 | 0 | 0 | 0 | 0 | 0 | 0 | 0 | 0 | 0 | 0 | 0 | 0 | 0 | 0 | 0 | 0
Industrial Fuel Use[hard coal if,wood products 16] | NoSettings | 0 | 0 | 0 | 0 | 0 | 0 | 0 | 0 | 0 | 0 | 0 | 0 | 0 | 0 | 0 | 0 | 0 | 0 | 0 | 0 | 0 | 0 | 0 | 0 | 0 | 0 | 0 | 0 | 0 | 0 | 0 | 0
Industrial Fuel Use[hard coal if,pulp paper and printing 17T18] | NoSettings | 0 | 0 | 0 | 0 | 0 | 0 | 0 | 0 | 0 | 0 | 0 | 0 | 0 | 0 | 0 | 0 | 0 | 0 | 0 | 0 | 0 | 0 | 0 | 0 | 0 | 0 | 0 | 0 | 0 | 0 | 0 | 0
Industrial Fuel Use[hard coal if,refined petroleum and coke 19] | NoSettings | 0 | 0 | 51988000000 | 43023500000 | 47615400000 | 62360100000 | 78267200000 | 103012000000 | 101645000000 | 70115000000 | 49486600000 | 68218900000 | 89397200000 | 115711000000 | 137383000000 | 149585000000 | 146808000000 | 114404000000 | 119713000000 | 122802000000 | 100479000000 | 120531000000 | 91750200000 | 67045100000 | 66795700000 | 70565600000 | 72697000000 | 73976600000 | 81975100000 | 85662400000 | 89045000000 | 86674300000
Industrial Fuel Use[hard coal if,chemicals 20] | NoSettings | 0 | 0 | 19980500000 | 21880100000 | 35721000000 | 44517600000 | 56723200000 | 76380900000 | 76905100000 | 92523600000 | 44162700000 | 46600900000 | 50418400000 | 56697000000 | 59813000000 | 58172100000 | 50338700000 | 35442900000 | 36903300000 | 37191100000 | 29881200000 | 33384800000 | 23388300000 | 17809600000 | 17794500000 | 18469700000 | 18491200000 | 18342500000 | 19473200000 | 19892800000 | 19911400000 | 18874600000
Industrial Fuel Use[hard coal if,rubber and plastic products 22] | NoSettings | 0 | 0 | 0 | 0 | 0 | 0 | 0 | 0 | 0 | 0 | 0 | 0 | 0 | 0 | 0 | 0 | 0 | 0 | 0 | 0 | 0 | 0 | 0 | 0 | 0 | 0 | 0 | 0 | 0 | 0 | 0 | 0
Industrial Fuel Use[hard coal if,glass and glass products 231] | NoSettings | 0 | 0 | 0 | 0 | 0 | 0 | 0 | 0 | 0 | 0 | 0 | 0 | 0 | 0 | 0 | 0 | 0 | 0 | 0 | 0 | 0 | 0 | 0 | 0 | 0 | 0 | 0 | 0 | 0 | 0 | 0 | 0
Industrial Fuel Use[hard coal if,cement and other nonmetallic minerals 239] | NoSettings | 10291500000000 | 6717810000000 | 5379650000000 | 3187820000000 | 2681750000000 | 2790700000000 | 2866890000000 | 3170430000000 | 2680420000000 | 1770740000000 | 781552000000 | 774930000000 | 793142000000 | 835549000000 | 823365000000 | 754706000000 | 633535000000 | 434233000000 | 437795000000 | 428770000000 | 335544000000 | 381075000000 | 287312000000 | 208197000000 | 195600000000 | 196902000000 | 194144000000 | 189067000000 | 202766000000 | 203962000000 | 205820000000 | 191896000000
Industrial Fuel Use[hard coal if,iron and steel 241] | NoSettings | 86593500000000 | 56524400000000 | 45265000000000 | 26800100000000 | 22523300000000 | 23414900000000 | 24026300000000 | 26535000000000 | 22401500000000 | 14743800000000 | 6421750000000 | 6272780000000 | 6319240000000 | 6565250000000 | 6376810000000 | 5757790000000 | 4760440000000 | 3217600000000 | 3239070000000 | 3167430000000 | 2474370000000 | 2799630000000 | 2114860000000 | 1532000000000 | 1436600000000 | 1443300000000 | 1421230000000 | 1382210000000 | 1482760000000 | 1489170000000 | 1502830000000 | 1398800000000
Industrial Fuel Use[hard coal if,other metals 242] | NoSettings | 7564850000000 | 4938000000000 | 3954370000000 | 2341270000000 | 1967640000000 | 2045540000000 | 2098950000000 | 2318110000000 | 1957000000000 | 1288020000000 | 561008000000 | 547993000000 | 552052000000 | 573543000000 | 557081000000 | 503003000000 | 415875000000 | 281091000000 | 282967000000 | 276708000000 | 216162000000 | 244577000000 | 184755000000 | 133836000000 | 125502000000 | 126087000000 | 124160000000 | 120751000000 | 129535000000 | 130094000000 | 131288000000 | 122200000000
Industrial Fuel Use[hard coal if,metal products except machinery and vehicles 25] | NoSettings | 0 | 0 | 0 | 0 | 0 | 0 | 0 | 0 | 0 | 0 | 0 | 0 | 0 | 0 | 0 | 0 | 0 | 0 | 0 | 0 | 0 | 0 | 0 | 0 | 0 | 0 | 0 | 0 | 0 | 0 | 0 | 0
Industrial Fuel Use[hard coal if,computers and electronics 26] | NoSettings | 0 | 0 | 0 | 0 | 0 | 0 | 0 | 0 | 0 | 0 | 0 | 0 | 0 | 0 | 0 | 0 | 0 | 0 | 0 | 0 | 0 | 0 | 0 | 0 | 0 | 0 | 0 | 0 | 0 | 0 | 0 | 0
Industrial Fuel Use[hard coal if,appliances and electrical equipment 27] | NoSettings | 0 | 0 | 0 | 0 | 0 | 0 | 0 | 0 | 0 | 0 | 0 | 0 | 0 | 0 | 0 | 0 | 0 | 0 | 0 | 0 | 0 | 0 | 0 | 0 | 0 | 0 | 0 | 0 | 0 | 0 | 0 | 0
Industrial Fuel Use[hard coal if,other machinery 28] | NoSettings | 0 | 0 | 0 | 0 | 0 | 0 | 0 | 0 | 0 | 0 | 0 | 0 | 0 | 0 | 0 | 0 | 0 | 0 | 0 | 0 | 0 | 0 | 0 | 0 | 0 | 0 | 0 | 0 | 0 | 0 | 0 | 0
Industrial Fuel Use[hard coal if,road vehicles 29] | NoSettings | 0 | 0 | 0 | 0 | 0 | 0 | 0 | 0 | 0 | 0 | 0 | 0 | 0 | 0 | 0 | 0 | 0 | 0 | 0 | 0 | 0 | 0 | 0 | 0 | 0 | 0 | 0 | 0 | 0 | 0 | 0 | 0
Industrial Fuel Use[hard coal if,nonroad vehicles 30] | NoSettings | 0 | 0 | 0 | 0 | 0 | 0 | 0 | 0 | 0 | 0 | 0 | 0 | 0 | 0 | 0 | 0 | 0 | 0 | 0 | 0 | 0 | 0 | 0 | 0 | 0 | 0 | 0 | 0 | 0 | 0 | 0 | 0
Industrial Fuel Use[hard coal if,other manufacturing 31T33] | NoSettings | 2011740000000 | 1313170000000 | 1051590000000 | 622619000000 | 523259000000 | 543975000000 | 558177000000 | 616459000000 | 520429000000 | 342527000000 | 149190000000 | 145729000000 | 146808000000 | 152523000000 | 148146000000 | 133765000000 | 110594000000 | 74751000000 | 75249900000 | 73585600000 | 57484300000 | 65040900000 | 49132200000 | 35591300000 | 33374900000 | 33530600000 | 33018000000 | 32111500000 | 34447400000 | 34596200000 | 34913600000 | 32496800000
Industrial Fuel Use[hard coal if,energy pipelines and gas processing 352T353] | NoSettings | 0 | 0 | 212183000000 | 129814000000 | 116600000000 | 130723000000 | 148297000000 | 175999000000 | 162561000000 | 116913000000 | 55365700000 | 58245100000 | 62817300000 | 70621600000 | 75226500000 | 73777500000 | 65687800000 | 47147200000 | 52531600000 | 54653400000 | 45100300000 | 54832200000 | 41021200000 | 32156200000 | 31953600000 | 33832500000 | 34824000000 | 35676100000 | 39541200000 | 41815100000 | 43562000000 | 42548300000
Industrial Fuel Use[hard coal if,water and waste 36T39] | NoSettings | 0 | 0 | 0 | 0 | 0 | 0 | 0 | 0 | 0 | 0 | 0 | 0 | 0 | 0 | 0 | 0 | 0 | 0 | 0 | 0 | 0 | 0 | 0 | 0 | 0 | 0 | 0 | 0 | 0 | 0 | 0 | 0
Industrial Fuel Use[hard coal if,construction 41T43] | NoSettings | 0 | 0 | 0 | 0 | 0 | 0 | 0 | 0 | 0 | 0 | 0 | 0 | 0 | 0 | 0 | 0 | 0 | 0 | 0 | 0 | 0 | 0 | 0 | 0 | 0 | 0 | 0 | 0 | 0 | 0 | 0 | 0
Industrial Fuel Use[natural gas if,agriculture and forestry 01T03] | NoSettings | 41159500000000 | 39139000000000 | 40413000000000 | 40513300000000 | 40521600000000 | 40324100000000 | 39948100000000 | 39718300000000 | 39794600000000 | 39619500000000 | 39561000000000 | 39237300000000 | 39397800000000 | 39627200000000 | 39489200000000 | 39402500000000 | 39289000000000 | 39207500000000 | 39006100000000 | 39058300000000 | 39233100000000 | 39078500000000 | 39098900000000 | 39157800000000 | 39337400000000 | 39599700000000 | 39743800000000 | 39910300000000 | 40094500000000 | 40312100000000 | 40554900000000 | 40827500000000
Industrial Fuel Use[natural gas if,coal mining 05] | NoSettings | 9118180000000 | 7944970000000 | 6902360000000 | 5855680000000 | 5294400000000 | 5382610000000 | 5613190000000 | 5823640000000 | 5557770000000 | 5136500000000 | 4782060000000 | 4819280000000 | 4769520000000 | 4665450000000 | 4618640000000 | 4647340000000 | 4685640000000 | 4687350000000 | 4634200000000 | 4605460000000 | 4645680000000 | 4584060000000 | 4567880000000 | 4565220000000 | 4551020000000 | 4533200000000 | 4517870000000 | 4503330000000 | 4489360000000 | 4476160000000 | 4462890000000 | 4456010000000
Industrial Fuel Use[natural gas if,oil and gas extraction 06] | NoSettings | 2134670000000000 | 2029880000000000 | 2095950000000000 | 2101150000000000 | 2101580000000000 | 2091340000000000 | 2071840000000000 | 2059920000000000 | 2063880000000000 | 2054800000000000 | 2051760000000000 | 2034980000000000 | 2043300000000000 | 2055200000000000 | 2048040000000000 | 2043540000000000 | 2037660000000000 | 2033430000000000 | 2022990000000000 | 2025690000000000 | 2034760000000000 | 2026740000000000 | 2027800000000000 | 2030850000000000 | 2040170000000000 | 2053770000000000 | 2061240000000000 | 2069880000000000 | 2079440000000000 | 2090720000000000 | 2103310000000000 | 2117450000000000
Industrial Fuel Use[natural gas if,other mining and quarrying 07T08] | NoSettings | 43221900000000 | 41100100000000 | 42438000000000 | 42543300000000 | 42552000000000 | 42344600000000 | 41949800000000 | 41708500000000 | 41788600000000 | 41604700000000 | 41543300000000 | 41203400000000 | 41372000000000 | 41612800000000 | 41467900000000 | 41376800000000 | 41257600000000 | 41172000000000 | 40960600000000 | 41015400000000 | 41199000000000 | 41036600000000 | 41058000000000 | 41119900000000 | 41308500000000 | 41584000000000 | 41735300000000 | 41910100000000 | 42103600000000 | 42332100000000 | 42586900000000 | 42873200000000
Industrial Fuel Use[natural gas if,food beverage and tobacco 10T12] | NoSettings | 40411400000000 | 38427600000000 | 39678500000000 | 39777000000000 | 39785100000000 | 39591200000000 | 39222000000000 | 38996400000000 | 39071300000000 | 38899400000000 | 38842000000000 | 38524200000000 | 38681800000000 | 38907000000000 | 38771400000000 | 38686300000000 | 38574900000000 | 38494800000000 | 38297200000000 | 38348400000000 | 38520100000000 | 38368300000000 | 38388200000000 | 38446100000000 | 38622400000000 | 38880000000000 | 39021400000000 | 39184900000000 | 39365800000000 | 39579500000000 | 39817700000000 | 40085400000000
Industrial Fuel Use[natural gas if,textiles apparel and leather 13T15] | NoSettings | 2574690000000 | 2448300000000 | 2527990000000 | 2534270000000 | 2534780000000 | 2522430000000 | 2498910000000 | 2484530000000 | 2489310000000 | 2478350000000 | 2474690000000 | 2454450000000 | 2464490000000 | 2478840000000 | 2470200000000 | 2464780000000 | 2457680000000 | 2452580000000 | 2439990000000 | 2443250000000 | 2454180000000 | 2444510000000 | 2445790000000 | 2449470000000 | 2460710000000 | 2477120000000 | 2486130000000 | 2496550000000 | 2508070000000 | 2521680000000 | 2536860000000 | 2553920000000
Industrial Fuel Use[natural gas if,wood products 16] | NoSettings | 8182770000000 | 7781080000000 | 8034360000000 | 8054300000000 | 8055950000000 | 8016680000000 | 7941930000000 | 7896240000000 | 7911420000000 | 7876610000000 | 7864980000000 | 7800630000000 | 7832540000000 | 7878140000000 | 7850700000000 | 7833460000000 | 7810900000000 | 7794690000000 | 7754670000000 | 7765040000000 | 7799790000000 | 7769060000000 | 7773100000000 | 7784820000000 | 7820520000000 | 7872680000000 | 7901320000000 | 7934430000000 | 7971050000000 | 8014310000000 | 8062560000000 | 8062560000000
Industrial Fuel Use[natural gas if,pulp paper and printing 17T18] | NoSettings | 105150000000000 | 99988400000000 | 103243000000000 | 103499000000000 | 103521000000000 | 103016000000000 | 102055000000000 | 101468000000000 | 101663000000000 | 101216000000000 | 101066000000000 | 100240000000000 | 100650000000000 | 101236000000000 | 100883000000000 | 100661000000000 | 100371000000000 | 100163000000000 | 99648900000000 | 99782300000000 | 100229000000000 | 99833900000000 | 99885800000000 | 100036000000000 | 100495000000000 | 101165000000000 | 101533000000000 | 101959000000000 | 102429000000000 | 102985000000000 | 103605000000000 | 104302000000000
Industrial Fuel Use[natural gas if,refined petroleum and coke 19] | NoSettings | 265129000000000 | 252114000000000 | 263014000000000 | 264739000000000 | 265988000000000 | 265976000000000 | 264874000000000 | 264789000000000 | 266810000000000 | 266135000000000 | 272509000000000 | 277492000000000 | 286100000000000 | 295756000000000 | 303699000000000 | 313166000000000 | 323336000000000 | 333389000000000 | 334850000000000 | 339398000000000 | 345098000000000 | 349277000000000 | 350209000000000 | 351597000000000 | 359442000000000 | 367339000000000 | 373879000000000 | 380929000000000 | 386788000000000 | 394117000000000 | 400551000000000 | 409658000000000
Industrial Fuel Use[natural gas if,chemicals 20] | NoSettings | 104699000000000 | 99559400000000 | 103835000000000 | 104973000000000 | 106803000000000 | 107020000000000 | 107087000000000 | 107665000000000 | 109151000000000 | 115201000000000 | 116409000000000 | 116713000000000 | 118445000000000 | 120644000000000 | 121927000000000 | 123313000000000 | 124031000000000 | 124776000000000 | 124990000000000 | 125946000000000 | 127271000000000 | 126426000000000 | 124529000000000 | 126002000000000 | 128316000000000 | 130113000000000 | 131079000000000 | 132229000000000 | 132520000000000 | 133765000000000 | 134314000000000 | 135793000000000
Industrial Fuel Use[natural gas if,rubber and plastic products 22] | NoSettings | 56046100000000 | 53294800000000 | 55029600000000 | 55166200000000 | 55177400000000 | 54908500000000 | 54396500000000 | 54083600000000 | 54187500000000 | 53949100000000 | 53869400000000 | 53428700000000 | 53647200000000 | 53959600000000 | 53771600000000 | 53653500000000 | 53499000000000 | 53388000000000 | 53113900000000 | 53184900000000 | 53423000000000 | 53212400000000 | 53240100000000 | 53320400000000 | 53564900000000 | 53922100000000 | 54118300000000 | 54345100000000 | 54595900000000 | 54892200000000 | 55222700000000 | 55593900000000
Industrial Fuel Use[natural gas if,glass and glass products 231] | NoSettings | 0 | 0 | 0 | 0 | 0 | 0 | 0 | 0 | 0 | 0 | 0 | 0 | 0 | 0 | 0 | 0 | 0 | 0 | 0 | 0 | 0 | 0 | 0 | 0 | 0 | 0 | 0 | 0 | 0 | 0 | 0 | 0
Industrial Fuel Use[natural gas if,cement and other nonmetallic minerals 239] | NoSettings | 14039200000000 | 13350000000000 | 13784500000000 | 14054100000000 | 14334000000000 | 14540800000000 | 14727700000000 | 15006300000000 | 15433400000000 | 16392600000000 | 20045000000000 | 24055500000000 | 28662600000000 | 32864300000000 | 36986000000000 | 41376600000000 | 45831100000000 | 49992700000000 | 50199800000000 | 50736400000000 | 51510100000000 | 52456400000000 | 51890300000000 | 52070100000000 | 52891900000000 | 53864900000000 | 54468200000000 | 55120600000000 | 55289800000000 | 56091200000000 | 56408000000000 | 57333700000000
Industrial Fuel Use[natural gas if,iron and steel 241] | NoSettings | 78072100000000 | 74239500000000 | 76656100000000 | 76846300000000 | 76862000000000 | 76487300000000 | 75774200000000 | 75338300000000 | 75483000000000 | 75150900000000 | 75040000000000 | 74426000000000 | 74730500000000 | 75165600000000 | 74903700000000 | 74739200000000 | 74524000000000 | 74369300000000 | 73987500000000 | 74086500000000 | 74418000000000 | 74124800000000 | 74163400000000 | 74275100000000 | 74615800000000 | 75113400000000 | 75386700000000 | 75702600000000 | 76052000000000 | 76464700000000 | 76925100000000 | 77442200000000
Industrial Fuel Use[natural gas if,other metals 242] | NoSettings | 43235700000000 | 41113200000000 | 42451500000000 | 42556900000000 | 42565600000000 | 42358100000000 | 41963100000000 | 41721700000000 | 41801900000000 | 41618000000000 | 41556500000000 | 41216500000000 | 41385100000000 | 41626100000000 | 41481000000000 | 41390000000000 | 41270700000000 | 41185100000000 | 40973600000000 | 41028500000000 | 41212100000000 | 41049700000000 | 41071100000000 | 41133000000000 | 41321600000000 | 41597200000000 | 41748500000000 | 41923500000000 | 42117000000000 | 42345500000000 | 42600500000000 | 42886800000000
Industrial Fuel Use[natural gas if,metal products except machinery and vehicles 25] | NoSettings | 19887200000000 | 18910900000000 | 19526500000000 | 19575000000000 | 19579000000000 | 19483500000000 | 19301900000000 | 19190800000000 | 19227700000000 | 19143100000000 | 19114800000000 | 18958500000000 | 19036000000000 | 19146800000000 | 19080100000000 | 19038200000000 | 18983400000000 | 18944000000000 | 18846800000000 | 18872000000000 | 18956400000000 | 18881700000000 | 18891600000000 | 18920000000000 | 19006800000000 | 19133600000000 | 19203200000000 | 19283600000000 | 19372600000000 | 19477800000000 | 19595100000000 | 19726800000000
Industrial Fuel Use[natural gas if,computers and electronics 26] | NoSettings | 931452000000 | 885727000000 | 914558000000 | 916828000000 | 917016000000 | 912546000000 | 904037000000 | 898836000000 | 900563000000 | 896601000000 | 895277000000 | 887953000000 | 891585000000 | 896776000000 | 893652000000 | 891689000000 | 889121000000 | 887276000000 | 882720000000 | 883901000000 | 887857000000 | 884359000000 | 884819000000 | 886152000000 | 890216000000 | 896153000000 | 899414000000 | 903183000000 | 907351000000 | 912276000000 | 917768000000 | 923937000000
Industrial Fuel Use[natural gas if,appliances and electrical equipment 27] | NoSettings | 1682100000000 | 1599520000000 | 1651590000000 | 1655690000000 | 1656030000000 | 1647960000000 | 1632590000000 | 1623200000000 | 1626320000000 | 1619160000000 | 1616770000000 | 1603540000000 | 1610100000000 | 1619480000000 | 1613840000000 | 1610290000000 | 1605650000000 | 1602320000000 | 1594090000000 | 1596230000000 | 1603370000000 | 1597050000000 | 1597880000000 | 1600290000000 | 1607630000000 | 1618350000000 | 1624240000000 | 1631050000000 | 1638580000000 | 1647470000000 | 1657390000000 | 1668530000000
Industrial Fuel Use[natural gas if,other machinery 28] | NoSettings | 10137100000000 | 9639470000000 | 9953250000000 | 9977960000000 | 9980000000000 | 9931340000000 | 9838740000000 | 9782140000000 | 9800940000000 | 9757820000000 | 9743410000000 | 9663700000000 | 9703230000000 | 9759720000000 | 9725720000000 | 9704370000000 | 9676410000000 | 9656340000000 | 9606750000000 | 9619610000000 | 9662660000000 | 9624580000000 | 9629590000000 | 9644100000000 | 9688330000000 | 9752950000000 | 9788430000000 | 9829450000000 | 9874820000000 | 9928410000000 | 9988180000000 | 10055300000000
Industrial Fuel Use[natural gas if,road vehicles 29] | NoSettings | 17824200000000 | 16949200000000 | 17500900000000 | 17544400000000 | 17548000000000 | 17462400000000 | 17299600000000 | 17200100000000 | 17233100000000 | 17157300000000 | 17132000000000 | 16991800000000 | 17061300000000 | 17160700000000 | 17100900000000 | 17063300000000 | 17014200000000 | 16978900000000 | 16891700000000 | 16914300000000 | 16990000000000 | 16923000000000 | 16931800000000 | 16957400000000 | 17035100000000 | 17148700000000 | 17211100000000 | 17283300000000 | 17363000000000 | 17457300000000 | 17562400000000 | 17680400000000
Industrial Fuel Use[natural gas if,nonroad vehicles 30] | NoSettings | 0 | 0 | 0 | 0 | 0 | 0 | 0 | 0 | 0 | 0 | 0 | 0 | 0 | 0 | 0 | 0 | 0 | 0 | 0 | 0 | 0 | 0 | 0 | 0 | 0 | 0 | 0 | 0 | 0 | 0 | 0 | 0
Industrial Fuel Use[natural gas if,other manufacturing 31T33] | NoSettings | 87743300000000 | 83436000000000 | 86151900000000 | 86365800000000 | 86383400000000 | 85962300000000 | 85160800000000 | 84670900000000 | 84833600000000 | 84460300000000 | 84335600000000 | 83645600000000 | 83987800000000 | 84476800000000 | 84182500000000 | 83997700000000 | 83755700000000 | 83581900000000 | 83152800000000 | 83264000000000 | 83636700000000 | 83307100000000 | 83350500000000 | 83476100000000 | 83858900000000 | 84418200000000 | 84725300000000 | 85080300000000 | 85473000000000 | 85936900000000 | 86454300000000 | 87035400000000
Industrial Fuel Use[natural gas if,energy pipelines and gas processing 352T353] | NoSettings | 156047000000000 | 148386000000000 | 164208000000000 | 164979000000000 | 165793000000000 | 165935000000000 | 165755000000000 | 165863000000000 | 167621000000000 | 168427000000000 | 169764000000000 | 169886000000000 | 172077000000000 | 174953000000000 | 176725000000000 | 178660000000000 | 180390000000000 | 181958000000000 | 184563000000000 | 187157000000000 | 190207000000000 | 192536000000000 | 192207000000000 | 196113000000000 | 199870000000000 | 203954000000000 | 207142000000000 | 211037000000000 | 214001000000000 | 218462000000000 | 221910000000000 | 226787000000000
Industrial Fuel Use[natural gas if,water and waste 36T39] | NoSettings | 0 | 0 | 0 | 0 | 0 | 0 | 0 | 0 | 0 | 0 | 0 | 0 | 0 | 0 | 0 | 0 | 0 | 0 | 0 | 0 | 0 | 0 | 0 | 0 | 0 | 0 | 0 | 0 | 0 | 0 | 0 | 0
Industrial Fuel Use[natural gas if,construction 41T43] | NoSettings | 19426100000000 | 18472500000000 | 19073800000000 | 19121100000000 | 19125000000000 | 19031800000000 | 18854300000000 | 18745900000000 | 18781900000000 | 18699300000000 | 18671600000000 | 18518900000000 | 18594600000000 | 18702900000000 | 18637700000000 | 18596800000000 | 18543300000000 | 18504800000000 | 18409800000000 | 18434400000000 | 18516900000000 | 18443900000000 | 18453500000000 | 18481300000000 | 18566100000000 | 18689900000000 | 18757900000000 | 18836500000000 | 18923500000000 | 19026200000000 | 19140700000000 | 19269400000000
Industrial Fuel Use[biomass if,agriculture and forestry 01T03] | NoSettings | 0 | 0 | 0 | 0 | 0 | 0 | 0 | 0 | 0 | 0 | 0 | 0 | 0 | 0 | 0 | 0 | 0 | 0 | 0 | 0 | 0 | 0 | 0 | 0 | 0 | 0 | 0 | 0 | 0 | 0 | 0 | 0
Industrial Fuel Use[biomass if,coal mining 05] | NoSettings | 0 | 0 | 0 | 0 | 0 | 0 | 0 | 0 | 0 | 0 | 0 | 0 | 0 | 0 | 0 | 0 | 0 | 0 | 0 | 0 | 0 | 0 | 0 | 0 | 0 | 0 | 0 | 0 | 0 | 0 | 0 | 0
Industrial Fuel Use[biomass if,oil and gas extraction 06] | NoSettings | 0 | 0 | 0 | 0 | 0 | 0 | 0 | 0 | 0 | 0 | 0 | 0 | 0 | 0 | 0 | 0 | 0 | 0 | 0 | 0 | 0 | 0 | 0 | 0 | 0 | 0 | 0 | 0 | 0 | 0 | 0 | 0
Industrial Fuel Use[biomass if,other mining and quarrying 07T08] | NoSettings | 0 | 0 | 0 | 0 | 0 | 0 | 0 | 0 | 0 | 0 | 0 | 0 | 0 | 0 | 0 | 0 | 0 | 0 | 0 | 0 | 0 | 0 | 0 | 0 | 0 | 0 | 0 | 0 | 0 | 0 | 0 | 0
Industrial Fuel Use[biomass if,food beverage and tobacco 10T12] | NoSettings | 808638000000 | 764753000000 | 799619000000 | 814574000000 | 821873000000 | 824724000000 | 823377000000 | 823916000000 | 826454000000 | 827282000000 | 831032000000 | 833030000000 | 838527000000 | 845693000000 | 845073000000 | 844433000000 | 843329000000 | 842733000000 | 842781000000 | 844379000000 | 847837000000 | 847174000000 | 847899000000 | 848214000000 | 852373000000 | 857890000000 | 861081000000 | 864549000000 | 868606000000 | 873145000000 | 878598000000 | 884350000000
Industrial Fuel Use[biomass if,textiles apparel and leather 13T15] | NoSettings | 0 | 0 | 0 | 0 | 0 | 0 | 0 | 0 | 0 | 0 | 0 | 0 | 0 | 0 | 0 | 0 | 0 | 0 | 0 | 0 | 0 | 0 | 0 | 0 | 0 | 0 | 0 | 0 | 0 | 0 | 0 | 0
Industrial Fuel Use[biomass if,wood products 16] | NoSettings | 33551900000000 | 31731100000000 | 33177700000000 | 33798200000000 | 34101100000000 | 34219400000000 | 34163500000000 | 34185900000000 | 34291100000000 | 34325500000000 | 34481100000000 | 34564000000000 | 34792100000000 | 35089400000000 | 35063700000000 | 35037100000000 | 34991300000000 | 34966600000000 | 34968600000000 | 35034900000000 | 35178400000000 | 35150900000000 | 35180900000000 | 35194000000000 | 35366600000000 | 35595500000000 | 35727900000000 | 35871800000000 | 36040100000000 | 36228500000000 | 36454700000000 | 36693400000000
Industrial Fuel Use[biomass if,pulp paper and printing 17T18] | NoSettings | 302939000000000 | 286498000000000 | 299560000000000 | 305162000000000 | 307896000000000 | 308965000000000 | 308460000000000 | 308662000000000 | 309613000000000 | 309923000000000 | 311328000000000 | 312076000000000 | 314136000000000 | 316820000000000 | 316588000000000 | 316348000000000 | 315935000000000 | 315711000000000 | 315729000000000 | 316328000000000 | 317624000000000 | 317375000000000 | 317647000000000 | 317765000000000 | 319323000000000 | 321390000000000 | 322585000000000 | 323884000000000 | 325404000000000 | 327105000000000 | 329147000000000 | 331302000000000
Industrial Fuel Use[biomass if,refined petroleum and coke 19] | NoSettings | 0 | 0 | 298236000000 | 424654000000 | 564230000000 | 713279000000 | 871020000000 | 1038690000000 | 1217770000000 | 1277590000000 | 2079640000000 | 2941990000000 | 3852230000000 | 4840300000000 | 5912350000000 | 7124150000000 | 8445700000000 | 9730520000000 | 10115100000000 | 10630900000000 | 11180400000000 | 11844300000000 | 11945500000000 | 12054500000000 | 12870000000000 | 13620900000000 | 14303100000000 | 15026100000000 | 15594400000000 | 16310600000000 | 16905400000000 | 17794900000000
Industrial Fuel Use[biomass if,chemicals 20] | NoSettings | 0 | 0 | 114621000000 | 215963000000 | 423284000000 | 509196000000 | 631261000000 | 770166000000 | 921368000000 | 1685900000000 | 1855910000000 | 2009700000000 | 2172590000000 | 2371690000000 | 2574080000000 | 2770510000000 | 2895930000000 | 3014560000000 | 3118140000000 | 3219630000000 | 3324930000000 | 3280630000000 | 3045070000000 | 3202130000000 | 3428600000000 | 3565100000000 | 3638160000000 | 3725710000000 | 3704470000000 | 3787690000000 | 3780230000000 | 3875100000000
Industrial Fuel Use[biomass if,rubber and plastic products 22] | NoSettings | 0 | 0 | 0 | 0 | 0 | 0 | 0 | 0 | 0 | 0 | 0 | 0 | 0 | 0 | 0 | 0 | 0 | 0 | 0 | 0 | 0 | 0 | 0 | 0 | 0 | 0 | 0 | 0 | 0 | 0 | 0 | 0
Industrial Fuel Use[biomass if,glass and glass products 231] | NoSettings | 0 | 0 | 0 | 0 | 0 | 0 | 0 | 0 | 0 | 0 | 0 | 0 | 0 | 0 | 0 | 0 | 0 | 0 | 0 | 0 | 0 | 0 | 0 | 0 | 0 | 0 | 0 | 0 | 0 | 0 | 0 | 0
Industrial Fuel Use[biomass if,cement and other nonmetallic minerals 239] | NoSettings | 0 | 0 | 0 | 26492800000 | 58198300000 | 90082100000 | 127135000000 | 169407000000 | 216263000000 | 336595000000 | 770694000000 | 1268850000000 | 1814680000000 | 2312520000000 | 2818570000000 | 3353130000000 | 3898510000000 | 4408140000000 | 4464550000000 | 4529920000000 | 4614600000000 | 4750590000000 | 4682600000000 | 4696700000000 | 4790510000000 | 4896880000000 | 4964570000000 | 5036070000000 | 5049410000000 | 5136700000000 | 5166290000000 | 5266560000000
Industrial Fuel Use[biomass if,iron and steel 241] | NoSettings | 0 | 0 | 0 | 0 | 0 | 0 | 0 | 0 | 0 | 0 | 0 | 0 | 0 | 0 | 0 | 0 | 0 | 0 | 0 | 0 | 0 | 0 | 0 | 0 | 0 | 0 | 0 | 0 | 0 | 0 | 0 | 0
Industrial Fuel Use[biomass if,other metals 242] | NoSettings | 905388000000 | 856253000000 | 895290000000 | 912034000000 | 920206000000 | 923399000000 | 921890000000 | 922494000000 | 925335000000 | 926262000000 | 930462000000 | 932699000000 | 938853000000 | 946876000000 | 946182000000 | 945465000000 | 944230000000 | 943563000000 | 943616000000 | 945405000000 | 949278000000 | 948535000000 | 949346000000 | 949699000000 | 954355000000 | 960533000000 | 964105000000 | 967989000000 | 972531000000 | 977613000000 | 983718000000 | 990159000000
Industrial Fuel Use[biomass if,metal products except machinery and vehicles 25] | NoSettings | 66097400000 | 62510300000 | 65360200000 | 66582600000 | 67179200000 | 67412300000 | 67302100000 | 67346300000 | 67553700000 | 67621300000 | 67927900000 | 68091200000 | 68540500000 | 69126300000 | 69075600000 | 69023200000 | 68933000000 | 68884300000 | 68888200000 | 69018900000 | 69301600000 | 69247300000 | 69306600000 | 69332300000 | 69672300000 | 70123300000 | 70384000000 | 70667600000 | 70999200000 | 71370200000 | 71815900000 | 72286100000
Industrial Fuel Use[biomass if,computers and electronics 26] | NoSettings | 0 | 0 | 0 | 0 | 0 | 0 | 0 | 0 | 0 | 0 | 0 | 0 | 0 | 0 | 0 | 0 | 0 | 0 | 0 | 0 | 0 | 0 | 0 | 0 | 0 | 0 | 0 | 0 | 0 | 0 | 0 | 0
Industrial Fuel Use[biomass if,appliances and electrical equipment 27] | NoSettings | 0 | 0 | 0 | 0 | 0 | 0 | 0 | 0 | 0 | 0 | 0 | 0 | 0 | 0 | 0 | 0 | 0 | 0 | 0 | 0 | 0 | 0 | 0 | 0 | 0 | 0 | 0 | 0 | 0 | 0 | 0 | 0
Industrial Fuel Use[biomass if,other machinery 28] | NoSettings | 0 | 0 | 0 | 0 | 0 | 0 | 0 | 0 | 0 | 0 | 0 | 0 | 0 | 0 | 0 | 0 | 0 | 0 | 0 | 0 | 0 | 0 | 0 | 0 | 0 | 0 | 0 | 0 | 0 | 0 | 0 | 0
Industrial Fuel Use[biomass if,road vehicles 29] | NoSettings | 1402380000 | 1326270000 | 1386740000 | 1412680000 | 1425330000 | 1430280000 | 1427940000 | 1428880000 | 1433280000 | 1434710000 | 1441220000 | 1444680000 | 1454220000 | 1466640000 | 1465570000 | 1464460000 | 1462540000 | 1461510000 | 1461590000 | 1464360000 | 1470360000 | 1469210000 | 1470470000 | 1471020000 | 1478230000 | 1487800000 | 1493330000 | 1499350000 | 1506380000 | 1514250000 | 1523710000 | 1533680000
Industrial Fuel Use[biomass if,nonroad vehicles 30] | NoSettings | 0 | 0 | 0 | 0 | 0 | 0 | 0 | 0 | 0 | 0 | 0 | 0 | 0 | 0 | 0 | 0 | 0 | 0 | 0 | 0 | 0 | 0 | 0 | 0 | 0 | 0 | 0 | 0 | 0 | 0 | 0 | 0
Industrial Fuel Use[biomass if,other manufacturing 31T33] | NoSettings | 19893700000000 | 18814100000000 | 19671800000000 | 20039700000000 | 20219300000000 | 20289400000000 | 20256300000000 | 20269500000000 | 20332000000000 | 20352300000000 | 20444600000000 | 20493800000000 | 20629000000000 | 20805300000000 | 20790000000000 | 20774300000000 | 20747100000000 | 20732500000000 | 20733600000000 | 20773000000000 | 20858000000000 | 20841700000000 | 20859500000000 | 20867300000000 | 20969600000000 | 21105400000000 | 21183800000000 | 21269200000000 | 21369000000000 | 21480700000000 | 21614800000000 | 21756300000000
Industrial Fuel Use[biomass if,energy pipelines and gas processing 352T353] | NoSettings | 0 | 0 | 1217220000000 | 1281310000000 | 1381680000000 | 1495220000000 | 1650370000000 | 1774640000000 | 1947580000000 | 2130310000000 | 2326700000000 | 2511860000000 | 2706870000000 | 2954170000000 | 3237410000000 | 3513740000000 | 3778950000000 | 4010050000000 | 4438650000000 | 4731340000000 | 5018390000000 | 5388200000000 | 5340820000000 | 5781600000000 | 6156730000000 | 6530500000000 | 6851630000000 | 7246510000000 | 7522070000000 | 7961830000000 | 8270360000000 | 8735480000000
Industrial Fuel Use[biomass if,water and waste 36T39] | NoSettings | 0 | 0 | 0 | 0 | 0 | 0 | 0 | 0 | 0 | 0 | 0 | 0 | 0 | 0 | 0 | 0 | 0 | 0 | 0 | 0 | 0 | 0 | 0 | 0 | 0 | 0 | 0 | 0 | 0 | 0 | 0 | 0
Industrial Fuel Use[biomass if,construction 41T43] | NoSettings | 0 | 0 | 0 | 0 | 0 | 0 | 0 | 0 | 0 | 0 | 0 | 0 | 0 | 0 | 0 | 0 | 0 | 0 | 0 | 0 | 0 | 0 | 0 | 0 | 0 | 0 | 0 | 0 | 0 | 0 | 0 | 0
Industrial Fuel Use[petroleum diesel if,agriculture and forestry 01T03] | NoSettings | 224000000000000 | 208000000000000 | 219000000000000 | 225000000000000 | 227000000000000 | 227000000000000 | 226000000000000 | 226000000000000 | 225000000000000 | 223000000000000 | 222000000000000 | 220000000000000 | 219000000000000 | 219000000000000 | 219000000000000 | 219000000000000 | 219000000000000 | 219000000000000 | 219000000000000 | 219000000000000 | 220000000000000 | 220000000000000 | 221000000000000 | 221000000000000 | 222000000000000 | 222000000000000 | 223000000000000 | 224000000000000 | 226000000000000 | 227000000000000 | 228000000000000 | 230000000000000
Industrial Fuel Use[petroleum diesel if,coal mining 05] | NoSettings | 9550000000000 | 8320000000000 | 7230000000000 | 6130000000000 | 5550000000000 | 5640000000000 | 5880000000000 | 6100000000000 | 5820000000000 | 5380000000000 | 5010000000000 | 5050000000000 | 5000000000000 | 4890000000000 | 4840000000000 | 4870000000000 | 4910000000000 | 4910000000000 | 4850000000000 | 4820000000000 | 4870000000000 | 4800000000000 | 4790000000000 | 4780000000000 | 4770000000000 | 4750000000000 | 4730000000000 | 4720000000000 | 4700000000000 | 4690000000000 | 4680000000000 | 4670000000000
Industrial Fuel Use[petroleum diesel if,oil and gas extraction 06] | NoSettings | 150000000000000 | 139000000000000 | 146000000000000 | 151000000000000 | 152000000000000 | 152000000000000 | 151000000000000 | 151000000000000 | 150000000000000 | 149000000000000 | 148000000000000 | 147000000000000 | 147000000000000 | 147000000000000 | 147000000000000 | 147000000000000 | 146000000000000 | 147000000000000 | 147000000000000 | 147000000000000 | 147000000000000 | 147000000000000 | 147000000000000 | 148000000000000 | 148000000000000 | 149000000000000 | 149000000000000 | 150000000000000 | 151000000000000 | 151000000000000 | 152000000000000 | 154000000000000
Industrial Fuel Use[petroleum diesel if,other mining and quarrying 07T08] | NoSettings | 42700000000000 | 39700000000000 | 41700000000000 | 43000000000000 | 43300000000000 | 43400000000000 | 43200000000000 | 43100000000000 | 42800000000000 | 42600000000000 | 42300000000000 | 41900000000000 | 41900000000000 | 41900000000000 | 41800000000000 | 41800000000000 | 41800000000000 | 41900000000000 | 41800000000000 | 41900000000000 | 41900000000000 | 42000000000000 | 42100000000000 | 42200000000000 | 42300000000000 | 42400000000000 | 42600000000000 | 42800000000000 | 43000000000000 | 43300000000000 | 43500000000000 | 43900000000000
Industrial Fuel Use[petroleum diesel if,food beverage and tobacco 10T12] | NoSettings | 462000000000 | 429000000000 | 451000000000 | 465000000000 | 469000000000 | 469000000000 | 467000000000 | 466000000000 | 463000000000 | 461000000000 | 457000000000 | 453000000000 | 453000000000 | 453000000000 | 453000000000 | 452000000000 | 452000000000 | 453000000000 | 453000000000 | 453000000000 | 453000000000 | 454000000000 | 455000000000 | 456000000000 | 457000000000 | 459000000000 | 461000000000 | 463000000000 | 465000000000 | 468000000000 | 471000000000 | 474000000000
Industrial Fuel Use[petroleum diesel if,textiles apparel and leather 13T15] | NoSettings | 66100000000 | 61400000000 | 64500000000 | 66500000000 | 67100000000 | 67100000000 | 66800000000 | 66600000000 | 66300000000 | 65900000000 | 65400000000 | 64800000000 | 64800000000 | 64800000000 | 64700000000 | 64700000000 | 64700000000 | 64800000000 | 64700000000 | 64800000000 | 64900000000 | 64900000000 | 65100000000 | 65200000000 | 65400000000 | 65600000000 | 65900000000 | 66200000000 | 66500000000 | 66900000000 | 67400000000 | 67900000000
Industrial Fuel Use[petroleum diesel if,wood products 16] | NoSettings | 3620000000000 | 3360000000000 | 3540000000000 | 3650000000000 | 3680000000000 | 3680000000000 | 3660000000000 | 3650000000000 | 3630000000000 | 3610000000000 | 3580000000000 | 3550000000000 | 3550000000000 | 3550000000000 | 3550000000000 | 3550000000000 | 3550000000000 | 3550000000000 | 3550000000000 | 3550000000000 | 3550000000000 | 3560000000000 | 3570000000000 | 3570000000000 | 3580000000000 | 3600000000000 | 3610000000000 | 3630000000000 | 3650000000000 | 3670000000000 | 3690000000000 | 3720000000000
Industrial Fuel Use[petroleum diesel if,pulp paper and printing 17T18] | NoSettings | 994000000000 | 923000000000 | 970000000000 | 1000000000000 | 1010000000000 | 1010000000000 | 1010000000000 | 1000000000000 | 997000000000 | 991000000000 | 984000000000 | 975000000000 | 974000000000 | 974000000000 | 974000000000 | 974000000000 | 973000000000 | 974000000000 | 974000000000 | 974000000000 | 976000000000 | 977000000000 | 979000000000 | 981000000000 | 984000000000 | 987000000000 | 991000000000 | 996000000000 | 1000000000000 | 1010000000000 | 1010000000000 | 1020000000000
Industrial Fuel Use[petroleum diesel if,refined petroleum and coke 19] | NoSettings | 29500000000000 | 27400000000000 | 29270800000000 | 30376600000000 | 30897100000000 | 31130600000000 | 31276900000000 | 31439900000000 | 31505300000000 | 31381200000000 | 32389300000000 | 33464600000000 | 34694600000000 | 36117700000000 | 37718800000000 | 39534900000000 | 41502500000000 | 43458800000000 | 44028900000000 | 44775200000000 | 45665100000000 | 46673400000000 | 46954100000000 | 47155600000000 | 48434600000000 | 49580600000000 | 50793300000000 | 51987700000000 | 52985200000000 | 54219400000000 | 55286300000000 | 56888100000000
Industrial Fuel Use[petroleum diesel if,chemicals 20] | NoSettings | 620000000000 | 576000000000 | 785929000000 | 968118000000 | 1302030000000 | 1436090000000 | 1624880000000 | 1840960000000 | 2063590000000 | 3232440000000 | 3460140000000 | 3657800000000 | 3876030000000 | 4144600000000 | 4446480000000 | 4742820000000 | 4928250000000 | 5118370000000 | 5270720000000 | 5415890000000 | 5565010000000 | 5504180000000 | 5162240000000 | 5408220000000 | 5738130000000 | 5924210000000 | 6035170000000 | 6172010000000 | 6155420000000 | 6275510000000 | 6263920000000 | 6426950000000
Industrial Fuel Use[petroleum diesel if,rubber and plastic products 22] | NoSettings | 268000000000 | 249000000000 | 261000000000 | 270000000000 | 272000000000 | 272000000000 | 271000000000 | 270000000000 | 269000000000 | 267000000000 | 265000000000 | 263000000000 | 262000000000 | 262000000000 | 262000000000 | 262000000000 | 262000000000 | 262000000000 | 262000000000 | 262000000000 | 263000000000 | 263000000000 | 264000000000 | 264000000000 | 265000000000 | 266000000000 | 267000000000 | 268000000000 | 270000000000 | 271000000000 | 273000000000 | 275000000000
Industrial Fuel Use[petroleum diesel if,glass and glass products 231] | NoSettings | 0 | 0 | 0 | 0 | 0 | 0 | 0 | 0 | 0 | 0 | 0 | 0 | 0 | 0 | 0 | 0 | 0 | 0 | 0 | 0 | 0 | 0 | 0 | 0 | 0 | 0 | 0 | 0 | 0 | 0 | 0 | 0
Industrial Fuel Use[petroleum diesel if,cement and other nonmetallic minerals 239] | NoSettings | 388000000000 | 360000000000 | 378000000000 | 432214000000 | 485536000000 | 535783000000 | 592971000000 | 657465000000 | 727369000000 | 907979000000 | 1564900000000 | 2305540000000 | 3109650000000 | 3828360000000 | 4583150000000 | 5384540000000 | 6196270000000 | 6975440000000 | 7056500000000 | 7144550000000 | 7258340000000 | 7469570000000 | 7379740000000 | 7416830000000 | 7542550000000 | 7676150000000 | 7776820000000 | 7891340000000 | 7929650000000 | 8050910000000 | 8091920000000 | 8266980000000
Industrial Fuel Use[petroleum diesel if,iron and steel 241] | NoSettings | 1010000000000 | 933000000000 | 981000000000 | 1010000000000 | 1020000000000 | 1020000000000 | 1020000000000 | 1010000000000 | 1010000000000 | 1000000000000 | 994000000000 | 986000000000 | 985000000000 | 985000000000 | 984000000000 | 984000000000 | 984000000000 | 985000000000 | 984000000000 | 985000000000 | 986000000000 | 988000000000 | 989000000000 | 992000000000 | 994000000000 | 998000000000 | 1000000000000 | 1010000000000 | 1010000000000 | 1020000000000 | 1020000000000 | 1030000000000
Industrial Fuel Use[petroleum diesel if,other metals 242] | NoSettings | 2290000000000 | 2120000000000 | 2230000000000 | 2300000000000 | 2320000000000 | 2320000000000 | 2310000000000 | 2300000000000 | 2290000000000 | 2280000000000 | 2260000000000 | 2240000000000 | 2240000000000 | 2240000000000 | 2240000000000 | 2240000000000 | 2240000000000 | 2240000000000 | 2240000000000 | 2240000000000 | 2240000000000 | 2250000000000 | 2250000000000 | 2260000000000 | 2260000000000 | 2270000000000 | 2280000000000 | 2290000000000 | 2300000000000 | 2320000000000 | 2330000000000 | 2350000000000
Industrial Fuel Use[petroleum diesel if,metal products except machinery and vehicles 25] | NoSettings | 342000000000 | 318000000000 | 334000000000 | 345000000000 | 347000000000 | 347000000000 | 346000000000 | 345000000000 | 343000000000 | 341000000000 | 339000000000 | 336000000000 | 335000000000 | 335000000000 | 335000000000 | 335000000000 | 335000000000 | 335000000000 | 335000000000 | 335000000000 | 336000000000 | 336000000000 | 337000000000 | 338000000000 | 339000000000 | 340000000000 | 341000000000 | 343000000000 | 345000000000 | 347000000000 | 349000000000 | 351000000000
Industrial Fuel Use[petroleum diesel if,computers and electronics 26] | NoSettings | 891000000 | 828000000 | 870000000 | 897000000 | 904000000 | 904000000 | 901000000 | 898000000 | 894000000 | 888000000 | 882000000 | 874000000 | 873000000 | 873000000 | 873000000 | 873000000 | 872000000 | 873000000 | 873000000 | 873000000 | 874000000 | 876000000 | 877000000 | 879000000 | 882000000 | 885000000 | 889000000 | 893000000 | 897000000 | 902000000 | 908000000 | 915000000
Industrial Fuel Use[petroleum diesel if,appliances and electrical equipment 27] | NoSettings | 3180000000 | 2950000000 | 3100000000 | 3200000000 | 3220000000 | 3220000000 | 3210000000 | 3200000000 | 3180000000 | 3170000000 | 3140000000 | 3120000000 | 3110000000 | 3110000000 | 3110000000 | 3110000000 | 3110000000 | 3110000000 | 3110000000 | 3110000000 | 3120000000 | 3120000000 | 3130000000 | 3130000000 | 3140000000 | 3150000000 | 3170000000 | 3180000000 | 3200000000 | 3220000000 | 3240000000 | 3260000000
Industrial Fuel Use[petroleum diesel if,other machinery 28] | NoSettings | 254000000000 | 235000000000 | 247000000000 | 255000000000 | 257000000000 | 257000000000 | 256000000000 | 255000000000 | 254000000000 | 253000000000 | 251000000000 | 249000000000 | 248000000000 | 248000000000 | 248000000000 | 248000000000 | 248000000000 | 248000000000 | 248000000000 | 248000000000 | 249000000000 | 249000000000 | 250000000000 | 250000000000 | 251000000000 | 252000000000 | 253000000000 | 254000000000 | 255000000000 | 257000000000 | 258000000000 | 260000000000
Industrial Fuel Use[petroleum diesel if,road vehicles 29] | NoSettings | 47200000000 | 43900000000 | 46100000000 | 47500000000 | 47900000000 | 47900000000 | 47700000000 | 47600000000 | 47400000000 | 47100000000 | 46700000000 | 46300000000 | 46300000000 | 46300000000 | 46200000000 | 46200000000 | 46200000000 | 46300000000 | 46300000000 | 46300000000 | 46300000000 | 46400000000 | 46500000000 | 46600000000 | 46700000000 | 46900000000 | 47100000000 | 47300000000 | 47500000000 | 47800000000 | 48100000000 | 48500000000
Industrial Fuel Use[petroleum diesel if,nonroad vehicles 30] | NoSettings | 0 | 0 | 0 | 0 | 0 | 0 | 0 | 0 | 0 | 0 | 0 | 0 | 0 | 0 | 0 | 0 | 0 | 0 | 0 | 0 | 0 | 0 | 0 | 0 | 0 | 0 | 0 | 0 | 0 | 0 | 0 | 0
Industrial Fuel Use[petroleum diesel if,other manufacturing 31T33] | NoSettings | 11400000000000 | 10600000000000 | 11100000000000 | 11500000000000 | 11600000000000 | 11600000000000 | 11500000000000 | 11500000000000 | 11400000000000 | 11400000000000 | 11300000000000 | 11200000000000 | 11200000000000 | 11200000000000 | 11200000000000 | 11200000000000 | 11200000000000 | 11200000000000 | 11200000000000 | 11200000000000 | 11200000000000 | 11200000000000 | 11200000000000 | 11300000000000 | 11300000000000 | 11300000000000 | 11400000000000 | 11400000000000 | 11500000000000 | 11600000000000 | 11600000000000 | 11700000000000
Industrial Fuel Use[petroleum diesel if,energy pipelines and gas processing 352T353] | NoSettings | 633000000000 | 588000000000 | 2539380000000 | 2678650000000 | 2838900000000 | 3011980000000 | 3248860000000 | 3439860000000 | 3682210000000 | 3934610000000 | 4194140000000 | 4432850000000 | 4691710000000 | 5025170000000 | 5448890000000 | 5865300000000 | 6258860000000 | 6619810000000 | 7258770000000 | 7685320000000 | 8101220000000 | 8661990000000 | 8605520000000 | 9283820000000 | 9827390000000 | 10351500000000 | 10831100000000 | 11430700000000 | 11868800000000 | 12512200000000 | 12966500000000 | 13702000000000
Industrial Fuel Use[petroleum diesel if,water and waste 36T39] | NoSettings | 0 | 0 | 0 | 0 | 0 | 0 | 0 | 0 | 0 | 0 | 0 | 0 | 0 | 0 | 0 | 0 | 0 | 0 | 0 | 0 | 0 | 0 | 0 | 0 | 0 | 0 | 0 | 0 | 0 | 0 | 0 | 0
Industrial Fuel Use[petroleum diesel if,construction 41T43] | NoSettings | 96800000000000 | 89900000000000 | 94500000000000 | 97500000000000 | 98200000000000 | 98200000000000 | 97900000000000 | 97600000000000 | 97100000000000 | 96500000000000 | 95800000000000 | 95000000000000 | 94900000000000 | 94900000000000 | 94800000000000 | 94800000000000 | 94800000000000 | 94800000000000 | 94800000000000 | 94900000000000 | 95000000000000 | 95100000000000 | 95300000000000 | 95500000000000 | 95800000000000 | 96100000000000 | 96600000000000 | 97000000000000 | 97500000000000 | 98000000000000 | 98700000000000 | 99400000000000
Industrial Fuel Use[heat if,agriculture and forestry 01T03] | NoSettings | 0 | 0 | 0 | 0 | 0 | 0 | 0 | 0 | 0 | 0 | 0 | 0 | 0 | 0 | 0 | 0 | 0 | 0 | 0 | 0 | 0 | 0 | 0 | 0 | 0 | 0 | 0 | 0 | 0 | 0 | 0 | 0
Industrial Fuel Use[heat if,coal mining 05] | NoSettings | 0 | 0 | 0 | 0 | 0 | 0 | 0 | 0 | 0 | 0 | 0 | 0 | 0 | 0 | 0 | 0 | 0 | 0 | 0 | 0 | 0 | 0 | 0 | 0 | 0 | 0 | 0 | 0 | 0 | 0 | 0 | 0
Industrial Fuel Use[heat if,oil and gas extraction 06] | NoSettings | 0 | 0 | 0 | 0 | 0 | 0 | 0 | 0 | 0 | 0 | 0 | 0 | 0 | 0 | 0 | 0 | 0 | 0 | 0 | 0 | 0 | 0 | 0 | 0 | 0 | 0 | 0 | 0 | 0 | 0 | 0 | 0
Industrial Fuel Use[heat if,other mining and quarrying 07T08] | NoSettings | 0 | 0 | 0 | 0 | 0 | 0 | 0 | 0 | 0 | 0 | 0 | 0 | 0 | 0 | 0 | 0 | 0 | 0 | 0 | 0 | 0 | 0 | 0 | 0 | 0 | 0 | 0 | 0 | 0 | 0 | 0 | 0
Industrial Fuel Use[heat if,food beverage and tobacco 10T12] | NoSettings | 2854240 | 2699340 | 2822400 | 2875190 | 2900950 | 2911010 | 2906260 | 2908160 | 2917120 | 2920040 | 2933280 | 2940330 | 2959730 | 2985030 | 2982840 | 2980580 | 2976680 | 2974580 | 2974750 | 2980390 | 2992600 | 2990250 | 2992810 | 2993920 | 3008600 | 3028080 | 3039340 | 3051580 | 3065900 | 3081920 | 3101170 | 3121470
Industrial Fuel Use[heat if,textiles apparel and leather 13T15] | NoSettings | 20931100 | 19795100 | 20697600 | 21084700 | 21273600 | 21347400 | 21312600 | 21326500 | 21392200 | 21413600 | 21510700 | 21562400 | 21704700 | 21890200 | 21874200 | 21857600 | 21829000 | 21813600 | 21814800 | 21856200 | 21945700 | 21928500 | 21947300 | 21955400 | 22063100 | 22205900 | 22288500 | 22378300 | 22483300 | 22600800 | 22741900 | 22890800
Industrial Fuel Use[heat if,wood products 16] | NoSettings | 706137000000 | 667815000000 | 698261000000 | 711321000000 | 717694000000 | 720184000000 | 719007000000 | 719478000000 | 721694000000 | 722417000000 | 725692000000 | 727437000000 | 732237000000 | 738495000000 | 737953000000 | 737394000000 | 736430000000 | 735910000000 | 735951000000 | 737347000000 | 740367000000 | 739788000000 | 740421000000 | 740696000000 | 744328000000 | 749146000000 | 751932000000 | 754961000000 | 758504000000 | 762467000000 | 767229000000 | 772252000000
Industrial Fuel Use[heat if,pulp paper and printing 17T18] | NoSettings | 4389810000000 | 4151580000000 | 4340850000000 | 4422040000000 | 4461660000000 | 4477140000000 | 4469820000000 | 4472750000000 | 4486530000000 | 4491020000000 | 4511380000000 | 4522230000000 | 4552070000000 | 4590970000000 | 4587610000000 | 4584130000000 | 4578140000000 | 4574900000000 | 4575160000000 | 4583840000000 | 4602610000000 | 4599010000000 | 4602950000000 | 4604660000000 | 4627230000000 | 4657190000000 | 4674510000000 | 4693340000000 | 4715360000000 | 4740000000000 | 4769600000000 | 4800830000000
Industrial Fuel Use[heat if,refined petroleum and coke 19] | NoSettings | 0 | 0 | 22186900000 | 31591600000 | 41975200000 | 53063400000 | 64798400000 | 77271900000 | 90594300000 | 95044500000 | 154712000000 | 218865000000 | 286582000000 | 360087000000 | 439842000000 | 529992000000 | 628306000000 | 723890000000 | 752501000000 | 790873000000 | 831753000000 | 881139000000 | 888673000000 | 896780000000 | 957449000000 | 1013310000000 | 1064070000000 | 1117850000000 | 1160130000000 | 1213410000000 | 1257660000000 | 1323830000000
Industrial Fuel Use[heat if,chemicals 20] | NoSettings | 4156740000000 | 3931150000000 | 4118900000000 | 4203320000000 | 4256260000000 | 4277300000000 | 4279460000000 | 4292570000000 | 4316860000000 | 4377990000000 | 4409920000000 | 4431630000000 | 4472010000000 | 4523650000000 | 4535530000000 | 4546850000000 | 4550500000000 | 4556260000000 | 4564210000000 | 4579980000000 | 4605590000000 | 4598890000000 | 4585080000000 | 4598390000000 | 4636620000000 | 4675130000000 | 4696970000000 | 4721310000000 | 4740590000000 | 4770110000000 | 4797590000000 | 4834210000000
Industrial Fuel Use[heat if,rubber and plastic products 22] | NoSettings | 12083300000000 | 11427600000000 | 11948600000000 | 12172000000000 | 12281100000000 | 12323700000000 | 12303600000000 | 12311600000000 | 12349600000000 | 12361900000000 | 12418000000000 | 12447800000000 | 12530000000000 | 12637000000000 | 12627800000000 | 12618200000000 | 12601700000000 | 12592800000000 | 12593500000000 | 12617400000000 | 12669100000000 | 12659200000000 | 12670000000000 | 12674700000000 | 12736900000000 | 12819300000000 | 12867000000000 | 12918800000000 | 12979400000000 | 13047300000000 | 13128700000000 | 13214700000000
Industrial Fuel Use[heat if,glass and glass products 231] | NoSettings | 0 | 0 | 0 | 0 | 0 | 0 | 0 | 0 | 0 | 0 | 0 | 0 | 0 | 0 | 0 | 0 | 0 | 0 | 0 | 0 | 0 | 0 | 0 | 0 | 0 | 0 | 0 | 0 | 0 | 0 | 0 | 0
Industrial Fuel Use[heat if,cement and other nonmetallic minerals 239] | NoSettings | 4909290000000 | 4642860000000 | 4854530000000 | 4947290000000 | 4993960000000 | 5013640000000 | 5008220000000 | 5014640000000 | 5033530000000 | 5047510000000 | 5102570000000 | 5151760000000 | 5225740000000 | 5306290000000 | 5340160000000 | 5376040000000 | 5409920000000 | 5444220000000 | 5448690000000 | 5463270000000 | 5490570000000 | 5496650000000 | 5496000000000 | 5498950000000 | 5531180000000 | 5572600000000 | 5597000000000 | 5623380000000 | 5648990000000 | 5683050000000 | 5718350000000 | 5760740000000
Industrial Fuel Use[heat if,iron and steel 241] | NoSettings | 0 | 0 | 0 | 0 | 0 | 0 | 0 | 0 | 0 | 0 | 0 | 0 | 0 | 0 | 0 | 0 | 0 | 0 | 0 | 0 | 0 | 0 | 0 | 0 | 0 | 0 | 0 | 0 | 0 | 0 | 0 | 0
Industrial Fuel Use[heat if,other metals 242] | NoSettings | 0 | 0 | 0 | 0 | 0 | 0 | 0 | 0 | 0 | 0 | 0 | 0 | 0 | 0 | 0 | 0 | 0 | 0 | 0 | 0 | 0 | 0 | 0 | 0 | 0 | 0 | 0 | 0 | 0 | 0 | 0 | 0
Industrial Fuel Use[heat if,metal products except machinery and vehicles 25] | NoSettings | 11451200000 | 10829700000 | 11323500000 | 11535300000 | 11638600000 | 11679000000 | 11659900000 | 11667500000 | 11703500000 | 11715200000 | 11768300000 | 11796600000 | 11874500000 | 11975900000 | 11967100000 | 11958100000 | 11942500000 | 11934000000 | 11934700000 | 11957300000 | 12006300000 | 11996900000 | 12007200000 | 12011600000 | 12070500000 | 12148700000 | 12193800000 | 12243000000 | 12300400000 | 12364700000 | 12441900000 | 12523400000
Industrial Fuel Use[heat if,computers and electronics 26] | NoSettings | 0 | 0 | 0 | 0 | 0 | 0 | 0 | 0 | 0 | 0 | 0 | 0 | 0 | 0 | 0 | 0 | 0 | 0 | 0 | 0 | 0 | 0 | 0 | 0 | 0 | 0 | 0 | 0 | 0 | 0 | 0 | 0
Industrial Fuel Use[heat if,appliances and electrical equipment 27] | NoSettings | 0 | 0 | 0 | 0 | 0 | 0 | 0 | 0 | 0 | 0 | 0 | 0 | 0 | 0 | 0 | 0 | 0 | 0 | 0 | 0 | 0 | 0 | 0 | 0 | 0 | 0 | 0 | 0 | 0 | 0 | 0 | 0
Industrial Fuel Use[heat if,other machinery 28] | NoSettings | 89079700000 | 84245400000 | 88086200000 | 89733700000 | 90537600000 | 90851700000 | 90703300000 | 90762800000 | 91042300000 | 91133500000 | 91546700000 | 91766800000 | 92372300000 | 93161700000 | 93093400000 | 93022900000 | 92901300000 | 92835700000 | 92840900000 | 93016900000 | 93397900000 | 93324900000 | 93404700000 | 93439400000 | 93897500000 | 94505300000 | 94856800000 | 95238900000 | 95685800000 | 96185900000 | 96786500000 | 97420200000
Industrial Fuel Use[heat if,road vehicles 29] | NoSettings | 299399000000 | 283150000000 | 296059000000 | 301597000000 | 304299000000 | 305355000000 | 304856000000 | 305056000000 | 305995000000 | 306302000000 | 307690000000 | 308430000000 | 310465000000 | 313118000000 | 312889000000 | 312652000000 | 312243000000 | 312023000000 | 312040000000 | 312632000000 | 313912000000 | 313667000000 | 313935000000 | 314052000000 | 315592000000 | 317634000000 | 318816000000 | 320100000000 | 321602000000 | 323283000000 | 325301000000 | 327431000000
Industrial Fuel Use[heat if,nonroad vehicles 30] | NoSettings | 0 | 0 | 0 | 0 | 0 | 0 | 0 | 0 | 0 | 0 | 0 | 0 | 0 | 0 | 0 | 0 | 0 | 0 | 0 | 0 | 0 | 0 | 0 | 0 | 0 | 0 | 0 | 0 | 0 | 0 | 0 | 0
Industrial Fuel Use[heat if,other manufacturing 31T33] | NoSettings | 0 | 0 | 0 | 0 | 0 | 0 | 0 | 0 | 0 | 0 | 0 | 0 | 0 | 0 | 0 | 0 | 0 | 0 | 0 | 0 | 0 | 0 | 0 | 0 | 0 | 0 | 0 | 0 | 0 | 0 | 0 | 0
Industrial Fuel Use[heat if,energy pipelines and gas processing 352T353] | NoSettings | 0 | 0 | 90553200000 | 95321000000 | 102789000000 | 111235000000 | 122777000000 | 132022000000 | 144887000000 | 158482000000 | 173092000000 | 186867000000 | 201374000000 | 219771000000 | 240843000000 | 261400000000 | 281129000000 | 298322000000 | 330207000000 | 351981000000 | 373336000000 | 400849000000 | 397323000000 | 430114000000 | 458022000000 | 485828000000 | 509719000000 | 539095000000 | 559594000000 | 592310000000 | 615262000000 | 649865000000
Industrial Fuel Use[heat if,water and waste 36T39] | NoSettings | 0 | 0 | 0 | 0 | 0 | 0 | 0 | 0 | 0 | 0 | 0 | 0 | 0 | 0 | 0 | 0 | 0 | 0 | 0 | 0 | 0 | 0 | 0 | 0 | 0 | 0 | 0 | 0 | 0 | 0 | 0 | 0
Industrial Fuel Use[heat if,construction 41T43] | NoSettings | 0 | 0 | 0 | 0 | 0 | 0 | 0 | 0 | 0 | 0 | 0 | 0 | 0 | 0 | 0 | 0 | 0 | 0 | 0 | 0 | 0 | 0 | 0 | 0 | 0 | 0 | 0 | 0 | 0 | 0 | 0 | 0
Industrial Fuel Use[crude oil if,agriculture and forestry 01T03] | NoSettings | 0 | 0 | 0 | 0 | 0 | 0 | 0 | 0 | 0 | 0 | 0 | 0 | 0 | 0 | 0 | 0 | 0 | 0 | 0 | 0 | 0 | 0 | 0 | 0 | 0 | 0 | 0 | 0 | 0 | 0 | 0 | 0
Industrial Fuel Use[crude oil if,coal mining 05] | NoSettings | 0 | 0 | 0 | 0 | 0 | 0 | 0 | 0 | 0 | 0 | 0 | 0 | 0 | 0 | 0 | 0 | 0 | 0 | 0 | 0 | 0 | 0 | 0 | 0 | 0 | 0 | 0 | 0 | 0 | 0 | 0 | 0
Industrial Fuel Use[crude oil if,oil and gas extraction 06] | NoSettings | 0 | 0 | 0 | 0 | 0 | 0 | 0 | 0 | 0 | 0 | 0 | 0 | 0 | 0 | 0 | 0 | 0 | 0 | 0 | 0 | 0 | 0 | 0 | 0 | 0 | 0 | 0 | 0 | 0 | 0 | 0 | 0
Industrial Fuel Use[crude oil if,other mining and quarrying 07T08] | NoSettings | 0 | 0 | 0 | 0 | 0 | 0 | 0 | 0 | 0 | 0 | 0 | 0 | 0 | 0 | 0 | 0 | 0 | 0 | 0 | 0 | 0 | 0 | 0 | 0 | 0 | 0 | 0 | 0 | 0 | 0 | 0 | 0
Industrial Fuel Use[crude oil if,food beverage and tobacco 10T12] | NoSettings | 0 | 0 | 0 | 0 | 0 | 0 | 0 | 0 | 0 | 0 | 0 | 0 | 0 | 0 | 0 | 0 | 0 | 0 | 0 | 0 | 0 | 0 | 0 | 0 | 0 | 0 | 0 | 0 | 0 | 0 | 0 | 0
Industrial Fuel Use[crude oil if,textiles apparel and leather 13T15] | NoSettings | 0 | 0 | 0 | 0 | 0 | 0 | 0 | 0 | 0 | 0 | 0 | 0 | 0 | 0 | 0 | 0 | 0 | 0 | 0 | 0 | 0 | 0 | 0 | 0 | 0 | 0 | 0 | 0 | 0 | 0 | 0 | 0
Industrial Fuel Use[crude oil if,wood products 16] | NoSettings | 0 | 0 | 0 | 0 | 0 | 0 | 0 | 0 | 0 | 0 | 0 | 0 | 0 | 0 | 0 | 0 | 0 | 0 | 0 | 0 | 0 | 0 | 0 | 0 | 0 | 0 | 0 | 0 | 0 | 0 | 0 | 0
Industrial Fuel Use[crude oil if,pulp paper and printing 17T18] | NoSettings | 0 | 0 | 0 | 0 | 0 | 0 | 0 | 0 | 0 | 0 | 0 | 0 | 0 | 0 | 0 | 0 | 0 | 0 | 0 | 0 | 0 | 0 | 0 | 0 | 0 | 0 | 0 | 0 | 0 | 0 | 0 | 0
Industrial Fuel Use[crude oil if,refined petroleum and coke 19] | NoSettings | 0 | 0 | 0 | 0 | 0 | 0 | 0 | 0 | 0 | 0 | 0 | 0 | 0 | 0 | 0 | 0 | 0 | 0 | 0 | 0 | 0 | 0 | 0 | 0 | 0 | 0 | 0 | 0 | 0 | 0 | 0 | 0
Industrial Fuel Use[crude oil if,chemicals 20] | NoSettings | 0 | 0 | 0 | 0 | 0 | 0 | 0 | 0 | 0 | 0 | 0 | 0 | 0 | 0 | 0 | 0 | 0 | 0 | 0 | 0 | 0 | 0 | 0 | 0 | 0 | 0 | 0 | 0 | 0 | 0 | 0 | 0
Industrial Fuel Use[crude oil if,rubber and plastic products 22] | NoSettings | 0 | 0 | 0 | 0 | 0 | 0 | 0 | 0 | 0 | 0 | 0 | 0 | 0 | 0 | 0 | 0 | 0 | 0 | 0 | 0 | 0 | 0 | 0 | 0 | 0 | 0 | 0 | 0 | 0 | 0 | 0 | 0
Industrial Fuel Use[crude oil if,glass and glass products 231] | NoSettings | 0 | 0 | 0 | 0 | 0 | 0 | 0 | 0 | 0 | 0 | 0 | 0 | 0 | 0 | 0 | 0 | 0 | 0 | 0 | 0 | 0 | 0 | 0 | 0 | 0 | 0 | 0 | 0 | 0 | 0 | 0 | 0
Industrial Fuel Use[crude oil if,cement and other nonmetallic minerals 239] | NoSettings | 0 | 0 | 0 | 0 | 0 | 0 | 0 | 0 | 0 | 0 | 0 | 0 | 0 | 0 | 0 | 0 | 0 | 0 | 0 | 0 | 0 | 0 | 0 | 0 | 0 | 0 | 0 | 0 | 0 | 0 | 0 | 0
Industrial Fuel Use[crude oil if,iron and steel 241] | NoSettings | 0 | 0 | 0 | 0 | 0 | 0 | 0 | 0 | 0 | 0 | 0 | 0 | 0 | 0 | 0 | 0 | 0 | 0 | 0 | 0 | 0 | 0 | 0 | 0 | 0 | 0 | 0 | 0 | 0 | 0 | 0 | 0
Industrial Fuel Use[crude oil if,other metals 242] | NoSettings | 0 | 0 | 0 | 0 | 0 | 0 | 0 | 0 | 0 | 0 | 0 | 0 | 0 | 0 | 0 | 0 | 0 | 0 | 0 | 0 | 0 | 0 | 0 | 0 | 0 | 0 | 0 | 0 | 0 | 0 | 0 | 0
Industrial Fuel Use[crude oil if,metal products except machinery and vehicles 25] | NoSettings | 0 | 0 | 0 | 0 | 0 | 0 | 0 | 0 | 0 | 0 | 0 | 0 | 0 | 0 | 0 | 0 | 0 | 0 | 0 | 0 | 0 | 0 | 0 | 0 | 0 | 0 | 0 | 0 | 0 | 0 | 0 | 0
Industrial Fuel Use[crude oil if,computers and electronics 26] | NoSettings | 0 | 0 | 0 | 0 | 0 | 0 | 0 | 0 | 0 | 0 | 0 | 0 | 0 | 0 | 0 | 0 | 0 | 0 | 0 | 0 | 0 | 0 | 0 | 0 | 0 | 0 | 0 | 0 | 0 | 0 | 0 | 0
Industrial Fuel Use[crude oil if,appliances and electrical equipment 27] | NoSettings | 0 | 0 | 0 | 0 | 0 | 0 | 0 | 0 | 0 | 0 | 0 | 0 | 0 | 0 | 0 | 0 | 0 | 0 | 0 | 0 | 0 | 0 | 0 | 0 | 0 | 0 | 0 | 0 | 0 | 0 | 0 | 0
Industrial Fuel Use[crude oil if,other machinery 28] | NoSettings | 0 | 0 | 0 | 0 | 0 | 0 | 0 | 0 | 0 | 0 | 0 | 0 | 0 | 0 | 0 | 0 | 0 | 0 | 0 | 0 | 0 | 0 | 0 | 0 | 0 | 0 | 0 | 0 | 0 | 0 | 0 | 0
Industrial Fuel Use[crude oil if,road vehicles 29] | NoSettings | 0 | 0 | 0 | 0 | 0 | 0 | 0 | 0 | 0 | 0 | 0 | 0 | 0 | 0 | 0 | 0 | 0 | 0 | 0 | 0 | 0 | 0 | 0 | 0 | 0 | 0 | 0 | 0 | 0 | 0 | 0 | 0
Industrial Fuel Use[crude oil if,nonroad vehicles 30] | NoSettings | 0 | 0 | 0 | 0 | 0 | 0 | 0 | 0 | 0 | 0 | 0 | 0 | 0 | 0 | 0 | 0 | 0 | 0 | 0 | 0 | 0 | 0 | 0 | 0 | 0 | 0 | 0 | 0 | 0 | 0 | 0 | 0
Industrial Fuel Use[crude oil if,other manufacturing 31T33] | NoSettings | 0 | 0 | 0 | 0 | 0 | 0 | 0 | 0 | 0 | 0 | 0 | 0 | 0 | 0 | 0 | 0 | 0 | 0 | 0 | 0 | 0 | 0 | 0 | 0 | 0 | 0 | 0 | 0 | 0 | 0 | 0 | 0
Industrial Fuel Use[crude oil if,energy pipelines and gas processing 352T353] | NoSettings | 0 | 0 | 0 | 0 | 0 | 0 | 0 | 0 | 0 | 0 | 0 | 0 | 0 | 0 | 0 | 0 | 0 | 0 | 0 | 0 | 0 | 0 | 0 | 0 | 0 | 0 | 0 | 0 | 0 | 0 | 0 | 0
Industrial Fuel Use[crude oil if,water and waste 36T39] | NoSettings | 0 | 0 | 0 | 0 | 0 | 0 | 0 | 0 | 0 | 0 | 0 | 0 | 0 | 0 | 0 | 0 | 0 | 0 | 0 | 0 | 0 | 0 | 0 | 0 | 0 | 0 | 0 | 0 | 0 | 0 | 0 | 0
Industrial Fuel Use[crude oil if,construction 41T43] | NoSettings | 0 | 0 | 0 | 0 | 0 | 0 | 0 | 0 | 0 | 0 | 0 | 0 | 0 | 0 | 0 | 0 | 0 | 0 | 0 | 0 | 0 | 0 | 0 | 0 | 0 | 0 | 0 | 0 | 0 | 0 | 0 | 0
Industrial Fuel Use[heavy or residual fuel oil if,agriculture and forestry 01T03] | NoSettings | 8308460000000 | 7714100000000 | 8107910000000 | 8361910000000 | 8426740000000 | 8428700000000 | 8396590000000 | 8369670000000 | 8329540000000 | 8279610000000 | 8217970000000 | 8148130000000 | 8137410000000 | 8139280000000 | 8134580000000 | 8133660000000 | 8131570000000 | 8136750000000 | 8134880000000 | 8138760000000 | 8150170000000 | 8161020000000 | 8177190000000 | 8195000000000 | 8217400000000 | 8248110000000 | 8283580000000 | 8321350000000 | 8362520000000 | 8410620000000 | 8465870000000 | 8526430000000
Industrial Fuel Use[heavy or residual fuel oil if,coal mining 05] | NoSettings | 36868400000 | 32124600000 | 27908900000 | 23676800000 | 21407300000 | 21764000000 | 22696300000 | 23547300000 | 22472300000 | 20768900000 | 19335800000 | 19486200000 | 19285100000 | 18864200000 | 18675000000 | 18791000000 | 18945900000 | 18952800000 | 18737900000 | 18621700000 | 18784300000 | 18535100000 | 18469700000 | 18459000000 | 18401600000 | 18329500000 | 18267500000 | 18208700000 | 18152200000 | 18098900000 | 18045200000 | 18017400000
Industrial Fuel Use[heavy or residual fuel oil if,oil and gas extraction 06] | NoSettings | 13918900000000 | 12923200000000 | 13583000000000 | 14008500000000 | 14117100000000 | 14120400000000 | 14066600000000 | 14021500000000 | 13954300000000 | 13870600000000 | 13767300000000 | 13650300000000 | 13632400000000 | 13635500000000 | 13627600000000 | 13626100000000 | 13622600000000 | 13631300000000 | 13628100000000 | 13634600000000 | 13653800000000 | 13671900000000 | 13699000000000 | 13728900000000 | 13766400000000 | 13817800000000 | 13877300000000 | 13940500000000 | 14009500000000 | 14090100000000 | 14182600000000 | 14284100000000
Industrial Fuel Use[heavy or residual fuel oil if,other mining and quarrying 07T08] | NoSettings | 13119100000000 | 12180600000000 | 12802400000000 | 13203500000000 | 13305800000000 | 13308900000000 | 13258200000000 | 13215700000000 | 13152400000000 | 13073500000000 | 12976200000000 | 12865900000000 | 12849000000000 | 12851900000000 | 12844500000000 | 12843100000000 | 12839800000000 | 12847900000000 | 12845000000000 | 12851100000000 | 12869100000000 | 12886300000000 | 12911800000000 | 12939900000000 | 12975300000000 | 13023800000000 | 13079800000000 | 13139400000000 | 13204400000000 | 13280400000000 | 13367600000000 | 13463200000000
Industrial Fuel Use[heavy or residual fuel oil if,food beverage and tobacco 10T12] | NoSettings | 0 | 0 | 0 | 0 | 0 | 0 | 0 | 0 | 0 | 0 | 0 | 0 | 0 | 0 | 0 | 0 | 0 | 0 | 0 | 0 | 0 | 0 | 0 | 0 | 0 | 0 | 0 | 0 | 0 | 0 | 0 | 0
Industrial Fuel Use[heavy or residual fuel oil if,textiles apparel and leather 13T15] | NoSettings | 0 | 0 | 0 | 0 | 0 | 0 | 0 | 0 | 0 | 0 | 0 | 0 | 0 | 0 | 0 | 0 | 0 | 0 | 0 | 0 | 0 | 0 | 0 | 0 | 0 | 0 | 0 | 0 | 0 | 0 | 0 | 0
Industrial Fuel Use[heavy or residual fuel oil if,wood products 16] | NoSettings | 0 | 0 | 0 | 0 | 0 | 0 | 0 | 0 | 0 | 0 | 0 | 0 | 0 | 0 | 0 | 0 | 0 | 0 | 0 | 0 | 0 | 0 | 0 | 0 | 0 | 0 | 0 | 0 | 0 | 0 | 0 | 0
Industrial Fuel Use[heavy or residual fuel oil if,pulp paper and printing 17T18] | NoSettings | 3818230000000 | 3545090000000 | 3726070000000 | 3842800000000 | 3872590000000 | 3873500000000 | 3858740000000 | 3846370000000 | 3827930000000 | 3804980000000 | 3776650000000 | 3744550000000 | 3739630000000 | 3740490000000 | 3738330000000 | 3737910000000 | 3736940000000 | 3739330000000 | 3738470000000 | 3740250000000 | 3745490000000 | 3750480000000 | 3757910000000 | 3766100000000 | 3776390000000 | 3790500000000 | 3806800000000 | 3824160000000 | 3843080000000 | 3865190000000 | 3890570000000 | 3918410000000
Industrial Fuel Use[heavy or residual fuel oil if,refined petroleum and coke 19] | NoSettings | 11062700000000 | 10271300000000 | 10838800000000 | 11196000000000 | 11302600000000 | 11326600000000 | 11306500000000 | 11294500000000 | 11265600000000 | 11206400000000 | 11235100000000 | 11259000000000 | 11367300000000 | 11500800000000 | 11641700000000 | 11807200000000 | 11987000000000 | 12172100000000 | 12222100000000 | 12296000000000 | 12382500000000 | 12491300000000 | 12528600000000 | 12570200000000 | 12708400000000 | 12847300000000 | 12989200000000 | 13139600000000 | 13272800000000 | 13436200000000 | 13592100000000 | 13796200000000
Industrial Fuel Use[heavy or residual fuel oil if,chemicals 20] | NoSettings | 12937900000 | 12012400000 | 29180600000 | 44596800000 | 74932900000 | 87241900000 | 104761000000 | 124464000000 | 145229000000 | 253199000000 | 274174000000 | 292647000000 | 312941000000 | 337756000000 | 365544000000 | 392717000000 | 410338000000 | 427192000000 | 441307000000 | 454636000000 | 467885000000 | 462786000000 | 430963000000 | 453355000000 | 483532000000 | 500989000000 | 511336000000 | 523658000000 | 520938000000 | 532693000000 | 531921000000 | 545353000000
Industrial Fuel Use[heavy or residual fuel oil if,rubber and plastic products 22] | NoSettings | 0 | 0 | 0 | 0 | 0 | 0 | 0 | 0 | 0 | 0 | 0 | 0 | 0 | 0 | 0 | 0 | 0 | 0 | 0 | 0 | 0 | 0 | 0 | 0 | 0 | 0 | 0 | 0 | 0 | 0 | 0 | 0
Industrial Fuel Use[heavy or residual fuel oil if,glass and glass products 231] | NoSettings | 0 | 0 | 0 | 0 | 0 | 0 | 0 | 0 | 0 | 0 | 0 | 0 | 0 | 0 | 0 | 0 | 0 | 0 | 0 | 0 | 0 | 0 | 0 | 0 | 0 | 0 | 0 | 0 | 0 | 0 | 0 | 0
Industrial Fuel Use[heavy or residual fuel oil if,cement and other nonmetallic minerals 239] | NoSettings | 0 | 0 | 0 | 3873480000 | 8498510000 | 13112000000 | 18465300000 | 24510500000 | 31043600000 | 47977700000 | 108541000000 | 176756000000 | 250803000000 | 316971000000 | 386394000000 | 459973000000 | 535351000000 | 606148000000 | 613726000000 | 621828000000 | 631753000000 | 651745000000 | 643138000000 | 646239000000 | 657722000000 | 670497000000 | 680158000000 | 690317000000 | 692319000000 | 704653000000 | 708939000000 | 723131000000
Industrial Fuel Use[heavy or residual fuel oil if,iron and steel 241] | NoSettings | 0 | 0 | 0 | 0 | 0 | 0 | 0 | 0 | 0 | 0 | 0 | 0 | 0 | 0 | 0 | 0 | 0 | 0 | 0 | 0 | 0 | 0 | 0 | 0 | 0 | 0 | 0 | 0 | 0 | 0 | 0 | 0
Industrial Fuel Use[heavy or residual fuel oil if,other metals 242] | NoSettings | 0 | 0 | 0 | 0 | 0 | 0 | 0 | 0 | 0 | 0 | 0 | 0 | 0 | 0 | 0 | 0 | 0 | 0 | 0 | 0 | 0 | 0 | 0 | 0 | 0 | 0 | 0 | 0 | 0 | 0 | 0 | 0
Industrial Fuel Use[heavy or residual fuel oil if,metal products except machinery and vehicles 25] | NoSettings | 633979000 | 588626000 | 618676000 | 638058000 | 643004000 | 643154000 | 640704000 | 638649000 | 635588000 | 631778000 | 627074000 | 621745000 | 620927000 | 621070000 | 620711000 | 620641000 | 620481000 | 620877000 | 620734000 | 621030000 | 621901000 | 622729000 | 623962000 | 625322000 | 627030000 | 629374000 | 632080000 | 634963000 | 638104000 | 641774000 | 645990000 | 650611000
Industrial Fuel Use[heavy or residual fuel oil if,computers and electronics 26] | NoSettings | 0 | 0 | 0 | 0 | 0 | 0 | 0 | 0 | 0 | 0 | 0 | 0 | 0 | 0 | 0 | 0 | 0 | 0 | 0 | 0 | 0 | 0 | 0 | 0 | 0 | 0 | 0 | 0 | 0 | 0 | 0 | 0
Industrial Fuel Use[heavy or residual fuel oil if,appliances and electrical equipment 27] | NoSettings | 0 | 0 | 0 | 0 | 0 | 0 | 0 | 0 | 0 | 0 | 0 | 0 | 0 | 0 | 0 | 0 | 0 | 0 | 0 | 0 | 0 | 0 | 0 | 0 | 0 | 0 | 0 | 0 | 0 | 0 | 0 | 0
Industrial Fuel Use[heavy or residual fuel oil if,other machinery 28] | NoSettings | 0 | 0 | 0 | 0 | 0 | 0 | 0 | 0 | 0 | 0 | 0 | 0 | 0 | 0 | 0 | 0 | 0 | 0 | 0 | 0 | 0 | 0 | 0 | 0 | 0 | 0 | 0 | 0 | 0 | 0 | 0 | 0
Industrial Fuel Use[heavy or residual fuel oil if,road vehicles 29] | NoSettings | 0 | 0 | 0 | 0 | 0 | 0 | 0 | 0 | 0 | 0 | 0 | 0 | 0 | 0 | 0 | 0 | 0 | 0 | 0 | 0 | 0 | 0 | 0 | 0 | 0 | 0 | 0 | 0 | 0 | 0 | 0 | 0
Industrial Fuel Use[heavy or residual fuel oil if,nonroad vehicles 30] | NoSettings | 0 | 0 | 0 | 0 | 0 | 0 | 0 | 0 | 0 | 0 | 0 | 0 | 0 | 0 | 0 | 0 | 0 | 0 | 0 | 0 | 0 | 0 | 0 | 0 | 0 | 0 | 0 | 0 | 0 | 0 | 0 | 0
Industrial Fuel Use[heavy or residual fuel oil if,other manufacturing 31T33] | NoSettings | 1379160000000 | 1280500000000 | 1345870000000 | 1388030000000 | 1398790000000 | 1399120000000 | 1393790000000 | 1389320000000 | 1382660000000 | 1374370000000 | 1364130000000 | 1352540000000 | 1350760000000 | 1351070000000 | 1350290000000 | 1350140000000 | 1349790000000 | 1350650000000 | 1350340000000 | 1350990000000 | 1352880000000 | 1354680000000 | 1357360000000 | 1360320000000 | 1364040000000 | 1369140000000 | 1375030000000 | 1381300000000 | 1388130000000 | 1396110000000 | 1405280000000 | 1415340000000
Industrial Fuel Use[heavy or residual fuel oil if,energy pipelines and gas processing 352T353] | NoSettings | 0 | 0 | 175805000000 | 187338000000 | 201763000000 | 217639000000 | 239703000000 | 256763000000 | 279566000000 | 303651000000 | 327681000000 | 349912000000 | 374112000000 | 404920000000 | 443811000000 | 482005000000 | 518932000000 | 551408000000 | 610166000000 | 649476000000 | 687034000000 | 739220000000 | 733541000000 | 795515000000 | 845299000000 | 894176000000 | 938691000000 | 993312000000 | 1031340000000 | 1092200000000 | 1134890000000 | 1199440000000
Industrial Fuel Use[heavy or residual fuel oil if,water and waste 36T39] | NoSettings | 0 | 0 | 0 | 0 | 0 | 0 | 0 | 0 | 0 | 0 | 0 | 0 | 0 | 0 | 0 | 0 | 0 | 0 | 0 | 0 | 0 | 0 | 0 | 0 | 0 | 0 | 0 | 0 | 0 | 0 | 0 | 0
Industrial Fuel Use[heavy or residual fuel oil if,construction 41T43] | NoSettings | 770308000000 | 715203000000 | 751715000000 | 775264000000 | 781275000000 | 781456000000 | 778479000000 | 775983000000 | 772263000000 | 767634000000 | 761918000000 | 755443000000 | 754449000000 | 754623000000 | 754187000000 | 754102000000 | 753908000000 | 754389000000 | 754215000000 | 754575000000 | 755633000000 | 756639000000 | 758137000000 | 759789000000 | 761866000000 | 764713000000 | 768001000000 | 771503000000 | 775321000000 | 779780000000 | 784902000000 | 790517000000
Industrial Fuel Use[LPG propane or butane if,agriculture and forestry 01T03] | NoSettings | 9970000000000 | 9260000000000 | 9730000000000 | 10000000000000 | 10100000000000 | 10100000000000 | 10100000000000 | 10000000000000 | 10000000000000 | 9940000000000 | 9860000000000 | 9780000000000 | 9760000000000 | 9770000000000 | 9760000000000 | 9760000000000 | 9760000000000 | 9760000000000 | 9760000000000 | 9770000000000 | 9780000000000 | 9790000000000 | 9810000000000 | 9830000000000 | 9860000000000 | 9900000000000 | 9940000000000 | 9990000000000 | 10000000000000 | 10100000000000 | 10200000000000 | 10200000000000
Industrial Fuel Use[LPG propane or butane if,coal mining 05] | NoSettings | 293000000000 | 255000000000 | 222000000000 | 188000000000 | 170000000000 | 173000000000 | 180000000000 | 187000000000 | 179000000000 | 165000000000 | 154000000000 | 155000000000 | 153000000000 | 150000000000 | 148000000000 | 149000000000 | 151000000000 | 151000000000 | 149000000000 | 148000000000 | 149000000000 | 147000000000 | 147000000000 | 147000000000 | 146000000000 | 146000000000 | 145000000000 | 145000000000 | 144000000000 | 144000000000 | 143000000000 | 143000000000
Industrial Fuel Use[LPG propane or butane if,oil and gas extraction 06] | NoSettings | 61100000000000 | 56700000000000 | 59600000000000 | 61500000000000 | 62000000000000 | 62000000000000 | 61700000000000 | 61500000000000 | 61300000000000 | 60900000000000 | 60400000000000 | 59900000000000 | 59800000000000 | 59900000000000 | 59800000000000 | 59800000000000 | 59800000000000 | 59800000000000 | 59800000000000 | 59800000000000 | 59900000000000 | 60000000000000 | 60100000000000 | 60300000000000 | 60400000000000 | 60700000000000 | 60900000000000 | 61200000000000 | 61500000000000 | 61800000000000 | 62300000000000 | 62700000000000
Industrial Fuel Use[LPG propane or butane if,other mining and quarrying 07T08] | NoSettings | 4040000000000 | 3750000000000 | 3940000000000 | 4070000000000 | 4100000000000 | 4100000000000 | 4080000000000 | 4070000000000 | 4050000000000 | 4030000000000 | 4000000000000 | 3960000000000 | 3960000000000 | 3960000000000 | 3960000000000 | 3960000000000 | 3960000000000 | 3960000000000 | 3960000000000 | 3960000000000 | 3960000000000 | 3970000000000 | 3980000000000 | 3990000000000 | 4000000000000 | 4010000000000 | 4030000000000 | 4050000000000 | 4070000000000 | 4090000000000 | 4120000000000 | 4150000000000
Industrial Fuel Use[LPG propane or butane if,food beverage and tobacco 10T12] | NoSettings | 379000000000 | 352000000000 | 370000000000 | 381000000000 | 384000000000 | 384000000000 | 383000000000 | 381000000000 | 380000000000 | 377000000000 | 375000000000 | 371000000000 | 371000000000 | 371000000000 | 371000000000 | 371000000000 | 371000000000 | 371000000000 | 371000000000 | 371000000000 | 371000000000 | 372000000000 | 373000000000 | 373000000000 | 375000000000 | 376000000000 | 378000000000 | 379000000000 | 381000000000 | 383000000000 | 386000000000 | 389000000000
Industrial Fuel Use[LPG propane or butane if,textiles apparel and leather 13T15] | NoSettings | 38300000000 | 35600000000 | 37400000000 | 38600000000 | 38900000000 | 38900000000 | 38700000000 | 38600000000 | 38400000000 | 38200000000 | 37900000000 | 37600000000 | 37500000000 | 37500000000 | 37500000000 | 37500000000 | 37500000000 | 37500000000 | 37500000000 | 37500000000 | 37600000000 | 37600000000 | 37700000000 | 37800000000 | 37900000000 | 38000000000 | 38200000000 | 38400000000 | 38600000000 | 38800000000 | 39000000000 | 39300000000
Industrial Fuel Use[LPG propane or butane if,wood products 16] | NoSettings | 0 | 0 | 0 | 0 | 0 | 0 | 0 | 0 | 0 | 0 | 0 | 0 | 0 | 0 | 0 | 0 | 0 | 0 | 0 | 0 | 0 | 0 | 0 | 0 | 0 | 0 | 0 | 0 | 0 | 0 | 0 | 0
Industrial Fuel Use[LPG propane or butane if,pulp paper and printing 17T18] | NoSettings | 286000000000 | 266000000000 | 279000000000 | 288000000000 | 290000000000 | 290000000000 | 289000000000 | 288000000000 | 287000000000 | 285000000000 | 283000000000 | 280000000000 | 280000000000 | 280000000000 | 280000000000 | 280000000000 | 280000000000 | 280000000000 | 280000000000 | 280000000000 | 281000000000 | 281000000000 | 281000000000 | 282000000000 | 283000000000 | 284000000000 | 285000000000 | 286000000000 | 288000000000 | 290000000000 | 291000000000 | 293000000000
Industrial Fuel Use[LPG propane or butane if,refined petroleum and coke 19] | NoSettings | 2140000000000 | 1990000000000 | 2161980000000 | 2253710000000 | 2307670000000 | 2343450000000 | 2371290000000 | 2410810000000 | 2432220000000 | 2434240000000 | 2609090000000 | 2784460000000 | 2988840000000 | 3208760000000 | 3443380000000 | 3722030000000 | 4027350000000 | 4333920000000 | 4411750000000 | 4536090000000 | 4655590000000 | 4813270000000 | 4849380000000 | 4881570000000 | 5070710000000 | 5236330000000 | 5402400000000 | 5580240000000 | 5719670000000 | 5905130000000 | 6058030000000 | 6279160000000
Industrial Fuel Use[LPG propane or butane if,chemicals 20] | NoSettings | 181000000000 | 168000000000 | 203663000000 | 234741000000 | 286283000000 | 306821000000 | 336127000000 | 367973000000 | 402094000000 | 581470000000 | 615471000000 | 644559000000 | 678292000000 | 720279000000 | 766227000000 | 811680000000 | 841295000000 | 869077000000 | 892715000000 | 914784000000 | 937002000000 | 928523000000 | 876303000000 | 914231000000 | 965074000000 | 994663000000 | 1012370000000 | 1034010000000 | 1029980000000 | 1050380000000 | 1051170000000 | 1073300000000
Industrial Fuel Use[LPG propane or butane if,rubber and plastic products 22] | NoSettings | 2390000000 | 2220000000 | 2330000000 | 2410000000 | 2430000000 | 2430000000 | 2420000000 | 2410000000 | 2400000000 | 2380000000 | 2360000000 | 2340000000 | 2340000000 | 2340000000 | 2340000000 | 2340000000 | 2340000000 | 2340000000 | 2340000000 | 2340000000 | 2350000000 | 2350000000 | 2350000000 | 2360000000 | 2360000000 | 2370000000 | 2380000000 | 2390000000 | 2410000000 | 2420000000 | 2440000000 | 2450000000
Industrial Fuel Use[LPG propane or butane if,glass and glass products 231] | NoSettings | 0 | 0 | 0 | 0 | 0 | 0 | 0 | 0 | 0 | 0 | 0 | 0 | 0 | 0 | 0 | 0 | 0 | 0 | 0 | 0 | 0 | 0 | 0 | 0 | 0 | 0 | 0 | 0 | 0 | 0 | 0 | 0
Industrial Fuel Use[LPG propane or butane if,cement and other nonmetallic minerals 239] | NoSettings | 21000000000 | 19500000000 | 20500000000 | 27569900000 | 35500700000 | 43205200000 | 52039400000 | 62006900000 | 72895100000 | 101055000000 | 201951000000 | 315800000000 | 439209000000 | 550224000000 | 665693000000 | 788648000000 | 914775000000 | 1032510000000 | 1045260000000 | 1058540000000 | 1075390000000 | 1108860000000 | 1094430000000 | 1100560000000 | 1119020000000 | 1141160000000 | 1156740000000 | 1174010000000 | 1176950000000 | 1197510000000 | 1206520000000 | 1228770000000
Industrial Fuel Use[LPG propane or butane if,iron and steel 241] | NoSettings | 261000000000 | 243000000000 | 255000000000 | 263000000000 | 265000000000 | 265000000000 | 264000000000 | 263000000000 | 262000000000 | 260000000000 | 258000000000 | 256000000000 | 256000000000 | 256000000000 | 256000000000 | 256000000000 | 256000000000 | 256000000000 | 256000000000 | 256000000000 | 256000000000 | 257000000000 | 257000000000 | 258000000000 | 258000000000 | 259000000000 | 260000000000 | 262000000000 | 263000000000 | 264000000000 | 266000000000 | 268000000000
Industrial Fuel Use[LPG propane or butane if,other metals 242] | NoSettings | 445000000000 | 413000000000 | 435000000000 | 448000000000 | 452000000000 | 452000000000 | 450000000000 | 449000000000 | 446000000000 | 444000000000 | 440000000000 | 437000000000 | 436000000000 | 436000000000 | 436000000000 | 436000000000 | 436000000000 | 436000000000 | 436000000000 | 436000000000 | 437000000000 | 437000000000 | 438000000000 | 439000000000 | 440000000000 | 442000000000 | 444000000000 | 446000000000 | 448000000000 | 451000000000 | 454000000000 | 457000000000
Industrial Fuel Use[LPG propane or butane if,metal products except machinery and vehicles 25] | NoSettings | 531000000000 | 493000000000 | 519000000000 | 535000000000 | 539000000000 | 539000000000 | 537000000000 | 535000000000 | 533000000000 | 530000000000 | 526000000000 | 521000000000 | 520000000000 | 521000000000 | 520000000000 | 520000000000 | 520000000000 | 520000000000 | 520000000000 | 521000000000 | 521000000000 | 522000000000 | 523000000000 | 524000000000 | 526000000000 | 527000000000 | 530000000000 | 532000000000 | 535000000000 | 538000000000 | 541000000000 | 545000000000
Industrial Fuel Use[LPG propane or butane if,computers and electronics 26] | NoSettings | 168000000 | 156000000 | 164000000 | 169000000 | 170000000 | 170000000 | 170000000 | 169000000 | 168000000 | 167000000 | 166000000 | 165000000 | 164000000 | 164000000 | 164000000 | 164000000 | 164000000 | 164000000 | 164000000 | 164000000 | 165000000 | 165000000 | 165000000 | 165000000 | 166000000 | 167000000 | 167000000 | 168000000 | 169000000 | 170000000 | 171000000 | 172000000
Industrial Fuel Use[LPG propane or butane if,appliances and electrical equipment 27] | NoSettings | 35100000000 | 32600000000 | 34300000000 | 35300000000 | 35600000000 | 35600000000 | 35500000000 | 35400000000 | 35200000000 | 35000000000 | 34700000000 | 34400000000 | 34400000000 | 34400000000 | 34400000000 | 34400000000 | 34400000000 | 34400000000 | 34400000000 | 34400000000 | 34400000000 | 34500000000 | 34500000000 | 34600000000 | 34700000000 | 34800000000 | 35000000000 | 35200000000 | 35300000000 | 35500000000 | 35800000000 | 36000000000
Industrial Fuel Use[LPG propane or butane if,other machinery 28] | NoSettings | 478000000000 | 444000000000 | 466000000000 | 481000000000 | 485000000000 | 485000000000 | 483000000000 | 481000000000 | 479000000000 | 476000000000 | 473000000000 | 469000000000 | 468000000000 | 468000000000 | 468000000000 | 468000000000 | 468000000000 | 468000000000 | 468000000000 | 468000000000 | 469000000000 | 469000000000 | 470000000000 | 471000000000 | 473000000000 | 474000000000 | 476000000000 | 479000000000 | 481000000000 | 484000000000 | 487000000000 | 490000000000
Industrial Fuel Use[LPG propane or butane if,road vehicles 29] | NoSettings | 235000000000 | 218000000000 | 229000000000 | 237000000000 | 238000000000 | 238000000000 | 238000000000 | 237000000000 | 236000000000 | 234000000000 | 232000000000 | 230000000000 | 230000000000 | 230000000000 | 230000000000 | 230000000000 | 230000000000 | 230000000000 | 230000000000 | 230000000000 | 231000000000 | 231000000000 | 231000000000 | 232000000000 | 232000000000 | 233000000000 | 234000000000 | 235000000000 | 237000000000 | 238000000000 | 239000000000 | 241000000000
Industrial Fuel Use[LPG propane or butane if,nonroad vehicles 30] | NoSettings | 0 | 0 | 0 | 0 | 0 | 0 | 0 | 0 | 0 | 0 | 0 | 0 | 0 | 0 | 0 | 0 | 0 | 0 | 0 | 0 | 0 | 0 | 0 | 0 | 0 | 0 | 0 | 0 | 0 | 0 | 0 | 0
Industrial Fuel Use[LPG propane or butane if,other manufacturing 31T33] | NoSettings | 3560000000000 | 3300000000000 | 3470000000000 | 3580000000000 | 3610000000000 | 3610000000000 | 3590000000000 | 3580000000000 | 3570000000000 | 3540000000000 | 3520000000000 | 3490000000000 | 3480000000000 | 3480000000000 | 3480000000000 | 3480000000000 | 3480000000000 | 3480000000000 | 3480000000000 | 3480000000000 | 3490000000000 | 3490000000000 | 3500000000000 | 3510000000000 | 3520000000000 | 3530000000000 | 3550000000000 | 3560000000000 | 3580000000000 | 3600000000000 | 3620000000000 | 3650000000000
Industrial Fuel Use[LPG propane or butane if,energy pipelines and gas processing 352T353] | NoSettings | 0 | 0 | 293763000000 | 312911000000 | 337138000000 | 363592000000 | 400335000000 | 428525000000 | 467346000000 | 507299000000 | 547192000000 | 584388000000 | 624570000000 | 676706000000 | 741068000000 | 804940000000 | 866848000000 | 920619000000 | 1018820000000 | 1084190000000 | 1147090000000 | 1234320000000 | 1224770000000 | 1329300000000 | 1411550000000 | 1494120000000 | 1567580000000 | 1659100000000 | 1721850000000 | 1823260000000 | 1897180000000 | 2002460000000
Industrial Fuel Use[LPG propane or butane if,water and waste 36T39] | NoSettings | 0 | 0 | 0 | 0 | 0 | 0 | 0 | 0 | 0 | 0 | 0 | 0 | 0 | 0 | 0 | 0 | 0 | 0 | 0 | 0 | 0 | 0 | 0 | 0 | 0 | 0 | 0 | 0 | 0 | 0 | 0 | 0
Industrial Fuel Use[LPG propane or butane if,construction 41T43] | NoSettings | 3690000000000 | 3420000000000 | 3600000000000 | 3710000000000 | 3740000000000 | 3740000000000 | 3730000000000 | 3710000000000 | 3700000000000 | 3670000000000 | 3650000000000 | 3620000000000 | 3610000000000 | 3610000000000 | 3610000000000 | 3610000000000 | 3610000000000 | 3610000000000 | 3610000000000 | 3610000000000 | 3620000000000 | 3620000000000 | 3630000000000 | 3640000000000 | 3650000000000 | 3660000000000 | 3680000000000 | 3690000000000 | 3710000000000 | 3730000000000 | 3760000000000 | 3780000000000
Industrial Fuel Use[hydrogen if,agriculture and forestry 01T03] | NoSettings | 0 | 0 | 0 | 0 | 0 | 0 | 0 | 0 | 0 | 0 | 0 | 0 | 0 | 0 | 0 | 0 | 0 | 0 | 0 | 0 | 0 | 0 | 0 | 0 | 0 | 0 | 0 | 0 | 0 | 0 | 0 | 0
Industrial Fuel Use[hydrogen if,coal mining 05] | NoSettings | 0 | 0 | 0 | 0 | 0 | 0 | 0 | 0 | 0 | 0 | 0 | 0 | 0 | 0 | 0 | 0 | 0 | 0 | 0 | 0 | 0 | 0 | 0 | 0 | 0 | 0 | 0 | 0 | 0 | 0 | 0 | 0
Industrial Fuel Use[hydrogen if,oil and gas extraction 06] | NoSettings | 0 | 0 | 0 | 0 | 0 | 0 | 0 | 0 | 139803000000 | 274109000000 | 893033000000 | 1848620000000 | 2742510000000 | 4527720000000 | 5042010000000 | 5590230000000 | 6031430000000 | 6474160000000 | 6884000000000 | 7324730000000 | 7771250000000 | 8170370000000 | 8608080000000 | 9051650000000 | 9520160000000 | 10006900000000 | 10474800000000 | 10950700000000 | 11435400000000 | 11929800000000 | 12432100000000 | 11561000000000
Industrial Fuel Use[hydrogen if,other mining and quarrying 07T08] | NoSettings | 0 | 0 | 0 | 0 | 0 | 0 | 0 | 0 | 0 | 0 | 0 | 0 | 0 | 0 | 0 | 0 | 0 | 0 | 0 | 0 | 0 | 0 | 0 | 0 | 0 | 0 | 0 | 0 | 0 | 0 | 0 | 0
Industrial Fuel Use[hydrogen if,food beverage and tobacco 10T12] | NoSettings | 0 | 0 | 0 | 0 | 0 | 0 | 0 | 0 | 0 | 0 | 0 | 0 | 0 | 0 | 0 | 0 | 0 | 0 | 0 | 0 | 0 | 0 | 0 | 0 | 0 | 0 | 0 | 0 | 0 | 0 | 0 | 0
Industrial Fuel Use[hydrogen if,textiles apparel and leather 13T15] | NoSettings | 0 | 0 | 0 | 0 | 0 | 0 | 0 | 0 | 0 | 0 | 0 | 0 | 0 | 0 | 0 | 0 | 0 | 0 | 0 | 0 | 0 | 0 | 0 | 0 | 0 | 0 | 0 | 0 | 0 | 0 | 0 | 0
Industrial Fuel Use[hydrogen if,wood products 16] | NoSettings | 0 | 0 | 0 | 0 | 0 | 0 | 0 | 0 | 0 | 0 | 0 | 0 | 0 | 0 | 0 | 0 | 0 | 0 | 0 | 0 | 0 | 0 | 0 | 0 | 0 | 0 | 0 | 0 | 0 | 0 | 0 | 0
Industrial Fuel Use[hydrogen if,pulp paper and printing 17T18] | NoSettings | 0 | 0 | 0 | 0 | 0 | 0 | 0 | 0 | 0 | 0 | 0 | 0 | 0 | 0 | 0 | 0 | 0 | 0 | 0 | 0 | 0 | 0 | 0 | 0 | 0 | 0 | 0 | 0 | 0 | 0 | 0 | 0
Industrial Fuel Use[hydrogen if,refined petroleum and coke 19] | NoSettings | 0 | 0 | 0 | 0 | 0 | 610744000 | 2829660000 | 5746160000 | 149105000000 | 290038000000 | 965112000000 | 2032870000000 | 3058570000000 | 5112790000000 | 5766020000000 | 6477560000000 | 7080450000000 | 7679670000000 | 8127590000000 | 8626020000000 | 9132250000000 | 9603130000000 | 10049100000000 | 10503800000000 | 11065600000000 | 11637400000000 | 12182800000000 | 12741100000000 | 13289500000000 | 13864900000000 | 14432400000000 | 13661900000000
Industrial Fuel Use[hydrogen if,chemicals 20] | NoSettings | 0 | 0 | 0 | 0 | 0 | 435999000 | 2050760000 | 4260650000 | 7037700000 | 21019400000 | 64324700000 | 125863000000 | 178253000000 | 286679000000 | 315217000000 | 345075000000 | 359698000000 | 373473000000 | 383354000000 | 394104000000 | 404745000000 | 396848000000 | 367346000000 | 385745000000 | 411701000000 | 426763000000 | 434436000000 | 443937000000 | 440438000000 | 449385000000 | 447280000000 | 457493000000
Industrial Fuel Use[hydrogen if,rubber and plastic products 22] | NoSettings | 0 | 0 | 0 | 0 | 0 | 0 | 0 | 0 | 0 | 0 | 0 | 0 | 0 | 0 | 0 | 0 | 0 | 0 | 0 | 0 | 0 | 0 | 0 | 0 | 0 | 0 | 0 | 0 | 0 | 0 | 0 | 0
Industrial Fuel Use[hydrogen if,glass and glass products 231] | NoSettings | 0 | 0 | 0 | 0 | 0 | 0 | 0 | 0 | 0 | 0 | 0 | 0 | 0 | 0 | 0 | 0 | 0 | 0 | 0 | 0 | 0 | 0 | 0 | 0 | 0 | 0 | 0 | 0 | 0 | 0 | 0 | 0
Industrial Fuel Use[hydrogen if,cement and other nonmetallic minerals 239] | NoSettings | 0 | 0 | 0 | 0 | 0 | 77132800 | 413018000 | 937180000 | 141455000000 | 278306000000 | 919745000000 | 1928090000000 | 2891400000000 | 4807250000000 | 5387170000000 | 6007870000000 | 6515660000000 | 7020280000000 | 7432890000000 | 7879220000000 | 8332990000000 | 8745030000000 | 9172970000000 | 9617440000000 | 10095400000000 | 10593100000000 | 11067600000000 | 11550800000000 | 12035700000000 | 12080400000000 | 12122500000000 | 12182800000000
Industrial Fuel Use[hydrogen if,iron and steel 241] | NoSettings | 0 | 0 | 0 | 0 | 0 | 312780000000 | 1184770000000 | 2018850000000 | 2376650000000 | 3746150000000 | 10078500000000 | 17561900000000 | 22244800000000 | 31694100000000 | 30710400000000 | 29814500000000 | 28301300000000 | 26821500000000 | 25241300000000 | 23805400000000 | 22399500000000 | 20879800000000 | 19481400000000 | 18103300000000 | 16773600000000 | 15465200000000 | 14118200000000 | 12775800000000 | 11435400000000 | 10553300000000 | 9669440000000 | 11561000000000
Industrial Fuel Use[hydrogen if,other metals 242] | NoSettings | 0 | 0 | 0 | 0 | 0 | 0 | 0 | 0 | 0 | 0 | 0 | 0 | 0 | 0 | 0 | 0 | 0 | 0 | 0 | 0 | 0 | 0 | 0 | 0 | 0 | 0 | 0 | 0 | 0 | 0 | 0 | 0
Industrial Fuel Use[hydrogen if,metal products except machinery and vehicles 25] | NoSettings | 0 | 0 | 0 | 0 | 0 | 0 | 0 | 0 | 0 | 0 | 0 | 0 | 0 | 0 | 0 | 0 | 0 | 0 | 0 | 0 | 0 | 0 | 0 | 0 | 0 | 0 | 0 | 0 | 0 | 0 | 0 | 0
Industrial Fuel Use[hydrogen if,computers and electronics 26] | NoSettings | 0 | 0 | 0 | 0 | 0 | 0 | 0 | 0 | 0 | 0 | 0 | 0 | 0 | 0 | 0 | 0 | 0 | 0 | 0 | 0 | 0 | 0 | 0 | 0 | 0 | 0 | 0 | 0 | 0 | 0 | 0 | 0
Industrial Fuel Use[hydrogen if,appliances and electrical equipment 27] | NoSettings | 0 | 0 | 0 | 0 | 0 | 0 | 0 | 0 | 0 | 0 | 0 | 0 | 0 | 0 | 0 | 0 | 0 | 0 | 0 | 0 | 0 | 0 | 0 | 0 | 0 | 0 | 0 | 0 | 0 | 0 | 0 | 0
Industrial Fuel Use[hydrogen if,other machinery 28] | NoSettings | 0 | 0 | 0 | 0 | 0 | 0 | 0 | 0 | 0 | 0 | 0 | 0 | 0 | 0 | 0 | 0 | 0 | 0 | 0 | 0 | 0 | 0 | 0 | 0 | 0 | 0 | 0 | 0 | 0 | 0 | 0 | 0
Industrial Fuel Use[hydrogen if,road vehicles 29] | NoSettings | 0 | 0 | 0 | 0 | 0 | 0 | 0 | 0 | 0 | 0 | 0 | 0 | 0 | 0 | 0 | 0 | 0 | 0 | 0 | 0 | 0 | 0 | 0 | 0 | 0 | 0 | 0 | 0 | 0 | 0 | 0 | 0
Industrial Fuel Use[hydrogen if,nonroad vehicles 30] | NoSettings | 0 | 0 | 0 | 0 | 0 | 0 | 0 | 0 | 0 | 0 | 0 | 0 | 0 | 0 | 0 | 0 | 0 | 0 | 0 | 0 | 0 | 0 | 0 | 0 | 0 | 0 | 0 | 0 | 0 | 0 | 0 | 0
Industrial Fuel Use[hydrogen if,other manufacturing 31T33] | NoSettings | 0 | 0 | 0 | 0 | 0 | 0 | 0 | 0 | 0 | 0 | 0 | 0 | 0 | 0 | 0 | 0 | 0 | 0 | 0 | 0 | 0 | 0 | 0 | 0 | 0 | 0 | 0 | 0 | 0 | 0 | 0 | 0
Industrial Fuel Use[hydrogen if,energy pipelines and gas processing 352T353] | NoSettings | 0 | 0 | 0 | 0 | 0 | 1280280000 | 5361500000 | 9817530000 | 14876200000 | 26560200000 | 80642200000 | 157313000000 | 222089000000 | 357086000000 | 396447000000 | 437645000000 | 469375000000 | 496804000000 | 545703000000 | 579147000000 | 610891000000 | 651794000000 | 644297000000 | 696483000000 | 739290000000 | 781739000000 | 818160000000 | 863456000000 | 894327000000 | 944619000000 | 978556000000 | 1031310000000
Industrial Fuel Use[hydrogen if,water and waste 36T39] | NoSettings | 0 | 0 | 0 | 0 | 0 | 0 | 0 | 0 | 0 | 0 | 0 | 0 | 0 | 0 | 0 | 0 | 0 | 0 | 0 | 0 | 0 | 0 | 0 | 0 | 0 | 0 | 0 | 0 | 0 | 0 | 0 | 0
Industrial Fuel Use[hydrogen if,construction 41T43] | NoSettings | 0 | 0 | 0 | 0 | 0 | 0 | 0 | 0 | 0 | 0 | 0 | 0 | 0 | 0 | 0 | 0 | 0 | 0 | 0 | 0 | 0 | 0 | 0 | 0 | 0 | 0 | 0 | 0 | 0 | 0 | 0 | 0
Industrial Fuel Use for Energy Purposes[electricity if,agriculture and forestry 01T03] | NoSettings | 36559700000000 | 34613600000000 | 36627500000000 | 37643200000000 | 38423000000000 | 38982600000000 | 39429300000000 | 40012200000000 | 40382600000000 | 40925200000000 | 41370700000000 | 41745300000000 | 42182700000000 | 42153500000000 | 42159000000000 | 41994800000000 | 41865000000000 | 41745700000000 | 42325300000000 | 42454700000000 | 42657000000000 | 42702000000000 | 42595100000000 | 42227300000000 | 42638400000000 | 43076200000000 | 43123300000000 | 43175100000000 | 43339200000000 | 43455500000000 | 43693500000000 | 43863600000000
Industrial Fuel Use for Energy Purposes[electricity if,coal mining 05] | NoSettings | 1835330000000 | 1599180000000 | 1389320000000 | 1178640000000 | 1065670000000 | 1083420000000 | 1129830000000 | 1172200000000 | 1118680000000 | 1033890000000 | 962544000000 | 970035000000 | 960019000000 | 939071000000 | 929649000000 | 935427000000 | 943136000000 | 943479000000 | 932781000000 | 926996000000 | 935093000000 | 922688000000 | 919431000000 | 918896000000 | 916039000000 | 912452000000 | 909365000000 | 906439000000 | 903628000000 | 900970000000 | 898300000000 | 896915000000
Industrial Fuel Use for Energy Purposes[electricity if,oil and gas extraction 06] | NoSettings | 111747000000000 | 105799000000000 | 111955000000000 | 115059000000000 | 117443000000000 | 119153000000000 | 120519000000000 | 122300000000000 | 123432000000000 | 125091000000000 | 126452000000000 | 127598000000000 | 128934000000000 | 128845000000000 | 128862000000000 | 128360000000000 | 127963000000000 | 127599000000000 | 129370000000000 | 129766000000000 | 130384000000000 | 130522000000000 | 130195000000000 | 129071000000000 | 130327000000000 | 131665000000000 | 131809000000000 | 131968000000000 | 132469000000000 | 132825000000000 | 133552000000000 | 134072000000000
Industrial Fuel Use for Energy Purposes[electricity if,other mining and quarrying 07T08] | NoSettings | 69590000000000 | 65885800000000 | 69719300000000 | 71652500000000 | 73136800000000 | 74202000000000 | 75052300000000 | 76161900000000 | 76866900000000 | 77899800000000 | 78747700000000 | 79460800000000 | 80293300000000 | 80237600000000 | 80248100000000 | 79935600000000 | 79688500000000 | 79461600000000 | 80564700000000 | 80811000000000 | 81196200000000 | 81281800000000 | 81078300000000 | 80378100000000 | 81160700000000 | 81994100000000 | 82083700000000 | 82182200000000 | 82494700000000 | 82716000000000 | 83169000000000 | 83492900000000
Industrial Fuel Use for Energy Purposes[electricity if,food beverage and tobacco 10T12] | NoSettings | 20242400000000 | 19164900000000 | 20280000000000 | 20842300000000 | 21274100000000 | 21583900000000 | 21831300000000 | 22154000000000 | 22359100000000 | 22659500000000 | 22906200000000 | 23113600000000 | 23355800000000 | 23339600000000 | 23342600000000 | 23251700000000 | 23179800000000 | 23113800000000 | 23434700000000 | 23506300000000 | 23618400000000 | 23643300000000 | 23584100000000 | 23380400000000 | 23608100000000 | 23850500000000 | 23876500000000 | 23905200000000 | 23996100000000 | 24060500000000 | 24192300000000 | 24286500000000
Industrial Fuel Use for Energy Purposes[electricity if,textiles apparel and leather 13T15] | NoSettings | 1996540000000 | 1890270000000 | 2000250000000 | 2055720000000 | 2098300000000 | 2128860000000 | 2153260000000 | 2185090000000 | 2205320000000 | 2234950000000 | 2259280000000 | 2279730000000 | 2303620000000 | 2302020000000 | 2302320000000 | 2293360000000 | 2286270000000 | 2279760000000 | 2311410000000 | 2318470000000 | 2329520000000 | 2331980000000 | 2326140000000 | 2306050000000 | 2328500000000 | 2352410000000 | 2354990000000 | 2357810000000 | 2366780000000 | 2373130000000 | 2386120000000 | 2395420000000
Industrial Fuel Use for Energy Purposes[electricity if,wood products 16] | NoSettings | 11181200000000 | 10586000000000 | 11202000000000 | 11512600000000 | 11751100000000 | 11922200000000 | 12058800000000 | 12237100000000 | 12350400000000 | 12516300000000 | 12652600000000 | 12767100000000 | 12900900000000 | 12892000000000 | 12893700000000 | 12843400000000 | 12803700000000 | 12767300000000 | 12944500000000 | 12984100000000 | 13046000000000 | 13059700000000 | 13027000000000 | 12914500000000 | 13040300000000 | 13174200000000 | 13188600000000 | 13204400000000 | 13254600000000 | 13290200000000 | 13363000000000 | 13415000000000
Industrial Fuel Use for Energy Purposes[electricity if,pulp paper and printing 17T18] | NoSettings | 141405000000000 | 133878000000000 | 141668000000000 | 145596000000000 | 148612000000000 | 150777000000000 | 152504000000000 | 154759000000000 | 156192000000000 | 158290000000000 | 160013000000000 | 161462000000000 | 163154000000000 | 163041000000000 | 163062000000000 | 162427000000000 | 161925000000000 | 161464000000000 | 163705000000000 | 164206000000000 | 164989000000000 | 165163000000000 | 164749000000000 | 163326000000000 | 164916000000000 | 166610000000000 | 166792000000000 | 166992000000000 | 167627000000000 | 168077000000000 | 168997000000000 | 169655000000000
Industrial Fuel Use for Energy Purposes[electricity if,refined petroleum and coke 19] | NoSettings | 31191900000000 | 29531600000000 | 32005400000000 | 33201500000000 | 34240000000000 | 35123100000000 | 35946400000000 | 36926600000000 | 37743400000000 | 38410400000000 | 41019400000000 | 43765800000000 | 46701400000000 | 49300400000000 | 52272700000000 | 55412700000000 | 58893600000000 | 62260300000000 | 64190100000000 | 65766300000000 | 67486900000000 | 69431600000000 | 69510800000000 | 69198500000000 | 71963100000000 | 74554400000000 | 76384000000000 | 78312100000000 | 79982600000000 | 81942800000000 | 83746200000000 | 86207100000000
Industrial Fuel Use for Energy Purposes[electricity if,chemicals 20] | NoSettings | 59436300000000 | 56272600000000 | 59837100000000 | 61749800000000 | 63559700000000 | 64706000000000 | 65773000000000 | 67117300000000 | 68140500000000 | 71144200000000 | 72365000000000 | 73433900000000 | 74619300000000 | 75064800000000 | 75637500000000 | 75888300000000 | 76007800000000 | 76121900000000 | 77465500000000 | 77967900000000 | 78595800000000 | 78562400000000 | 77703800000000 | 77461900000000 | 78798600000000 | 79924900000000 | 80177800000000 | 80475200000000 | 80674300000000 | 81066400000000 | 81424800000000 | 81934000000000
Industrial Fuel Use for Energy Purposes[electricity if,rubber and plastic products 22] | NoSettings | 21080500000000 | 19958400000000 | 21119600000000 | 21705300000000 | 22154900000000 | 22477600000000 | 22735200000000 | 23071300000000 | 23284800000000 | 23597700000000 | 23854600000000 | 24070600000000 | 24322800000000 | 24305900000000 | 24309100000000 | 24214400000000 | 24139600000000 | 24070800000000 | 24405000000000 | 24479600000000 | 24596300000000 | 24622200000000 | 24560600000000 | 24348500000000 | 24585500000000 | 24838000000000 | 24865100000000 | 24895000000000 | 24989700000000 | 25056700000000 | 25193900000000 | 25292000000000
Industrial Fuel Use for Energy Purposes[electricity if,glass and glass products 231] | NoSettings | 0 | 0 | 0 | 0 | 0 | 0 | 0 | 0 | 0 | 0 | 0 | 0 | 0 | 0 | 0 | 0 | 0 | 0 | 0 | 0 | 0 | 0 | 0 | 0 | 0 | 0 | 0 | 0 | 0 | 0 | 0 | 0
Industrial Fuel Use for Energy Purposes[electricity if,cement and other nonmetallic minerals 239] | NoSettings | 7225280000000 | 6840680000000 | 7238690000000 | 7507120000000 | 7743950000000 | 7939530000000 | 8129010000000 | 8362490000000 | 8565030000000 | 9008550000000 | 10296900000000 | 11765000000000 | 13382700000000 | 14702200000000 | 16104200000000 | 17516900000000 | 18971400000000 | 20320400000000 | 20758100000000 | 20979600000000 | 21263600000000 | 21674800000000 | 21420400000000 | 21269500000000 | 21672200000000 | 22103700000000 | 22264700000000 | 22433600000000 | 22490500000000 | 22718200000000 | 22835700000000 | 23106700000000
Industrial Fuel Use for Energy Purposes[electricity if,iron and steel 241] | NoSettings | 28116400000000 | 26619800000000 | 28168600000000 | 28949700000000 | 29549400000000 | 29979700000000 | 30323300000000 | 30771600000000 | 31056400000000 | 31473700000000 | 31816300000000 | 32104400000000 | 32440800000000 | 32418300000000 | 32422500000000 | 32296300000000 | 32196400000000 | 32104800000000 | 32550400000000 | 32650000000000 | 32805600000000 | 32840200000000 | 32758000000000 | 32475100000000 | 32791200000000 | 33127900000000 | 33164200000000 | 33204000000000 | 33330200000000 | 33419600000000 | 33602700000000 | 33733500000000
Industrial Fuel Use for Energy Purposes[electricity if,other metals 242] | NoSettings | 222637000000000 | 210787000000000 | 223051000000000 | 229236000000000 | 233985000000000 | 237392000000000 | 240113000000000 | 243663000000000 | 245918000000000 | 249223000000000 | 251935000000000 | 254217000000000 | 256880000000000 | 256702000000000 | 256736000000000 | 255736000000000 | 254945000000000 | 254219000000000 | 257748000000000 | 258536000000000 | 259769000000000 | 260043000000000 | 259391000000000 | 257152000000000 | 259655000000000 | 262321000000000 | 262608000000000 | 262923000000000 | 263923000000000 | 264631000000000 | 266080000000000 | 267116000000000
Industrial Fuel Use for Energy Purposes[electricity if,metal products except machinery and vehicles 25] | NoSettings | 10860200000000 | 10282100000000 | 10880400000000 | 11182100000000 | 11413700000000 | 11579900000000 | 11712600000000 | 11885800000000 | 11995800000000 | 12157000000000 | 12289300000000 | 12400600000000 | 12530500000000 | 12521800000000 | 12523500000000 | 12474700000000 | 12436100000000 | 12400700000000 | 12572900000000 | 12611300000000 | 12671400000000 | 12684800000000 | 12653000000000 | 12543800000000 | 12665900000000 | 12796000000000 | 12809900000000 | 12825300000000 | 12874100000000 | 12908600000000 | 12979300000000 | 13029900000000
Industrial Fuel Use for Energy Purposes[electricity if,computers and electronics 26] | NoSettings | 2158970000000 | 2044050000000 | 2162980000000 | 2222960000000 | 2269010000000 | 2302050000000 | 2328430000000 | 2362860000000 | 2384730000000 | 2416770000000 | 2443080000000 | 2465200000000 | 2491030000000 | 2489300000000 | 2489630000000 | 2479930000000 | 2472270000000 | 2465230000000 | 2499450000000 | 2507090000000 | 2519040000000 | 2521700000000 | 2515380000000 | 2493660000000 | 2517940000000 | 2543790000000 | 2546580000000 | 2549630000000 | 2559330000000 | 2566190000000 | 2580250000000 | 2590290000000
Industrial Fuel Use for Energy Purposes[electricity if,appliances and electrical equipment 27] | NoSettings | 3006610000000 | 2846570000000 | 3012200000000 | 3095720000000 | 3159850000000 | 3205870000000 | 3242610000000 | 3290550000000 | 3321010000000 | 3365630000000 | 3402270000000 | 3433070000000 | 3469050000000 | 3466640000000 | 3467090000000 | 3453590000000 | 3442910000000 | 3433110000000 | 3480770000000 | 3491410000000 | 3508050000000 | 3511750000000 | 3502960000000 | 3472710000000 | 3506520000000 | 3542520000000 | 3546400000000 | 3550650000000 | 3564160000000 | 3573720000000 | 3593290000000 | 3607280000000
Industrial Fuel Use for Energy Purposes[electricity if,other machinery 28] | NoSettings | 6146510000000 | 5819330000000 | 6157920000000 | 6328680000000 | 6459780000000 | 6553860000000 | 6628960000000 | 6726960000000 | 6789230000000 | 6880460000000 | 6955350000000 | 7018330000000 | 7091870000000 | 7086950000000 | 7087880000000 | 7060270000000 | 7038450000000 | 7018410000000 | 7115840000000 | 7137590000000 | 7171620000000 | 7179180000000 | 7161200000000 | 7099360000000 | 7168480000000 | 7242090000000 | 7250000000000 | 7258710000000 | 7286310000000 | 7305850000000 | 7345870000000 | 7374470000000
Industrial Fuel Use for Energy Purposes[electricity if,road vehicles 29] | NoSettings | 14722500000000 | 13938800000000 | 14749800000000 | 15158800000000 | 15472800000000 | 15698200000000 | 15878100000000 | 16112800000000 | 16262000000000 | 16480500000000 | 16659900000000 | 16810700000000 | 16986900000000 | 16975100000000 | 16977300000000 | 16911200000000 | 16858900000000 | 16810900000000 | 17044300000000 | 17096400000000 | 17177900000000 | 17196000000000 | 17152900000000 | 17004800000000 | 17170300000000 | 17346700000000 | 17365600000000 | 17386500000000 | 17452600000000 | 17499400000000 | 17595200000000 | 17663700000000
Industrial Fuel Use for Energy Purposes[electricity if,nonroad vehicles 30] | NoSettings | 0 | 0 | 0 | 0 | 0 | 0 | 0 | 0 | 0 | 0 | 0 | 0 | 0 | 0 | 0 | 0 | 0 | 0 | 0 | 0 | 0 | 0 | 0 | 0 | 0 | 0 | 0 | 0 | 0 | 0 | 0 | 0
Industrial Fuel Use for Energy Purposes[electricity if,other manufacturing 31T33] | NoSettings | 48465000000000 | 45885200000000 | 48555000000000 | 49901400000000 | 50935100000000 | 51676900000000 | 52269100000000 | 53041900000000 | 53532900000000 | 54252200000000 | 54842700000000 | 55339300000000 | 55919200000000 | 55880400000000 | 55887700000000 | 55670000000000 | 55497900000000 | 55339900000000 | 56108100000000 | 56279700000000 | 56547900000000 | 56607500000000 | 56465800000000 | 55978200000000 | 56523200000000 | 57103600000000 | 57166000000000 | 57234600000000 | 57452300000000 | 57606400000000 | 57921900000000 | 58147400000000
Industrial Fuel Use for Energy Purposes[electricity if,energy pipelines and gas processing 352T353] | NoSettings | 22348900000000 | 21159200000000 | 25474300000000 | 26285400000000 | 27059200000000 | 27737500000000 | 28472700000000 | 29224600000000 | 29947200000000 | 30843400000000 | 31692500000000 | 32476900000000 | 33313300000000 | 33907600000000 | 34699000000000 | 35330300000000 | 35961600000000 | 36499300000000 | 38194900000000 | 39101600000000 | 40032400000000 | 41115700000000 | 40868300000000 | 41723100000000 | 43087900000000 | 44456800000000 | 45327100000000 | 46395200000000 | 47237700000000 | 48465900000000 | 49442600000000 | 50761600000000
Industrial Fuel Use for Energy Purposes[electricity if,water and waste 36T39] | NoSettings | 24150400000000 | 22864900000000 | 24195200000000 | 24866100000000 | 25381200000000 | 25750900000000 | 26046000000000 | 26431100000000 | 26675700000000 | 27034200000000 | 27328400000000 | 27575900000000 | 27864800000000 | 27845500000000 | 27849100000000 | 27740700000000 | 27654900000000 | 27576200000000 | 27959000000000 | 28044500000000 | 28178100000000 | 28207800000000 | 28137200000000 | 27894200000000 | 28165800000000 | 28455000000000 | 28486100000000 | 28520300000000 | 28628800000000 | 28705600000000 | 28862800000000 | 28975200000000
Industrial Fuel Use for Energy Purposes[electricity if,construction 41T43] | NoSettings | 0 | 0 | 0 | 0 | 0 | 0 | 0 | 0 | 0 | 0 | 0 | 0 | 0 | 0 | 0 | 0 | 0 | 0 | 0 | 0 | 0 | 0 | 0 | 0 | 0 | 0 | 0 | 0 | 0 | 0 | 0 | 0
Industrial Fuel Use for Energy Purposes[hard coal if,agriculture and forestry 01T03] | NoSettings | 0 | 0 | 0 | 0 | 0 | 0 | 0 | 0 | 0 | 0 | 0 | 0 | 0 | 0 | 0 | 0 | 0 | 0 | 0 | 0 | 0 | 0 | 0 | 0 | 0 | 0 | 0 | 0 | 0 | 0 | 0 | 0
Industrial Fuel Use for Energy Purposes[hard coal if,coal mining 05] | NoSettings | 0 | 0 | 0 | 0 | 0 | 0 | 0 | 0 | 0 | 0 | 0 | 0 | 0 | 0 | 0 | 0 | 0 | 0 | 0 | 0 | 0 | 0 | 0 | 0 | 0 | 0 | 0 | 0 | 0 | 0 | 0 | 0
Industrial Fuel Use for Energy Purposes[hard coal if,oil and gas extraction 06] | NoSettings | 7586870000000 | 4952370000000 | 3965880000000 | 2348090000000 | 1973370000000 | 2051490000000 | 2105060000000 | 2324860000000 | 1962700000000 | 1291770000000 | 562641000000 | 549588000000 | 553659000000 | 575213000000 | 558703000000 | 504467000000 | 417085000000 | 281909000000 | 283790000000 | 277514000000 | 216791000000 | 245289000000 | 185293000000 | 134226000000 | 125867000000 | 126454000000 | 124521000000 | 121102000000 | 129912000000 | 130473000000 | 131670000000 | 122555000000
Industrial Fuel Use for Energy Purposes[hard coal if,other mining and quarrying 07T08] | NoSettings | 4059460000000 | 2649830000000 | 2122000000000 | 1256370000000 | 1055880000000 | 1097680000000 | 1126340000000 | 1243950000000 | 1050170000000 | 691181000000 | 301048000000 | 294065000000 | 296243000000 | 307775000000 | 298941000000 | 269922000000 | 223167000000 | 150839000000 | 151846000000 | 148487000000 | 115997000000 | 131245000000 | 99143200000 | 71819200000 | 67346800000 | 67660900000 | 66626600000 | 64797300000 | 69511000000 | 69811200000 | 70451600000 | 65574800000
Industrial Fuel Use for Energy Purposes[hard coal if,food beverage and tobacco 10T12] | NoSettings | 0 | 0 | 0 | 0 | 0 | 0 | 0 | 0 | 0 | 0 | 0 | 0 | 0 | 0 | 0 | 0 | 0 | 0 | 0 | 0 | 0 | 0 | 0 | 0 | 0 | 0 | 0 | 0 | 0 | 0 | 0 | 0
Industrial Fuel Use for Energy Purposes[hard coal if,textiles apparel and leather 13T15] | NoSettings | 0 | 0 | 0 | 0 | 0 | 0 | 0 | 0 | 0 | 0 | 0 | 0 | 0 | 0 | 0 | 0 | 0 | 0 | 0 | 0 | 0 | 0 | 0 | 0 | 0 | 0 | 0 | 0 | 0 | 0 | 0 | 0
Industrial Fuel Use for Energy Purposes[hard coal if,wood products 16] | NoSettings | 0 | 0 | 0 | 0 | 0 | 0 | 0 | 0 | 0 | 0 | 0 | 0 | 0 | 0 | 0 | 0 | 0 | 0 | 0 | 0 | 0 | 0 | 0 | 0 | 0 | 0 | 0 | 0 | 0 | 0 | 0 | 0
Industrial Fuel Use for Energy Purposes[hard coal if,pulp paper and printing 17T18] | NoSettings | 0 | 0 | 0 | 0 | 0 | 0 | 0 | 0 | 0 | 0 | 0 | 0 | 0 | 0 | 0 | 0 | 0 | 0 | 0 | 0 | 0 | 0 | 0 | 0 | 0 | 0 | 0 | 0 | 0 | 0 | 0 | 0
Industrial Fuel Use for Energy Purposes[hard coal if,refined petroleum and coke 19] | NoSettings | 0 | 0 | 51988000000 | 43023500000 | 47615400000 | 62360100000 | 78267200000 | 103012000000 | 101645000000 | 70115000000 | 49486600000 | 68218900000 | 89397200000 | 115711000000 | 137383000000 | 149585000000 | 146808000000 | 114404000000 | 119713000000 | 122802000000 | 100479000000 | 120531000000 | 91750200000 | 67045100000 | 66795700000 | 70565600000 | 72697000000 | 73976600000 | 81975100000 | 85662400000 | 89045000000 | 86674300000
Industrial Fuel Use for Energy Purposes[hard coal if,chemicals 20] | NoSettings | 0 | 0 | 19980500000 | 21880100000 | 35721000000 | 44517600000 | 56723200000 | 76380900000 | 76905100000 | 92523600000 | 44162700000 | 46600900000 | 50418400000 | 56697000000 | 59813000000 | 58172100000 | 50338700000 | 35442900000 | 36903300000 | 37191100000 | 29881200000 | 33384800000 | 23388300000 | 17809600000 | 17794500000 | 18469700000 | 18491200000 | 18342500000 | 19473200000 | 19892800000 | 19911400000 | 18874600000
Industrial Fuel Use for Energy Purposes[hard coal if,rubber and plastic products 22] | NoSettings | 0 | 0 | 0 | 0 | 0 | 0 | 0 | 0 | 0 | 0 | 0 | 0 | 0 | 0 | 0 | 0 | 0 | 0 | 0 | 0 | 0 | 0 | 0 | 0 | 0 | 0 | 0 | 0 | 0 | 0 | 0 | 0
Industrial Fuel Use for Energy Purposes[hard coal if,glass and glass products 231] | NoSettings | 0 | 0 | 0 | 0 | 0 | 0 | 0 | 0 | 0 | 0 | 0 | 0 | 0 | 0 | 0 | 0 | 0 | 0 | 0 | 0 | 0 | 0 | 0 | 0 | 0 | 0 | 0 | 0 | 0 | 0 | 0 | 0
Industrial Fuel Use for Energy Purposes[hard coal if,cement and other nonmetallic minerals 239] | NoSettings | 10291500000000 | 6717810000000 | 5379650000000 | 3187820000000 | 2681750000000 | 2790700000000 | 2866890000000 | 3170430000000 | 2680420000000 | 1770740000000 | 781552000000 | 774930000000 | 793142000000 | 835549000000 | 823365000000 | 754706000000 | 633535000000 | 434233000000 | 437795000000 | 428770000000 | 335544000000 | 381075000000 | 287312000000 | 208197000000 | 195600000000 | 196902000000 | 194144000000 | 189067000000 | 202766000000 | 203962000000 | 205820000000 | 191896000000
Industrial Fuel Use for Energy Purposes[hard coal if,iron and steel 241] | NoSettings | 86593500000000 | 56524400000000 | 45265000000000 | 26800100000000 | 22523300000000 | 23414900000000 | 24026300000000 | 26535000000000 | 22401500000000 | 14743800000000 | 6421750000000 | 6272780000000 | 6319240000000 | 6565250000000 | 6376810000000 | 5757790000000 | 4760440000000 | 3217600000000 | 3239070000000 | 3167430000000 | 2474370000000 | 2799630000000 | 2114860000000 | 1532000000000 | 1436600000000 | 1443300000000 | 1421230000000 | 1382210000000 | 1482760000000 | 1489170000000 | 1502830000000 | 1398800000000
Industrial Fuel Use for Energy Purposes[hard coal if,other metals 242] | NoSettings | 7564850000000 | 4938000000000 | 3954370000000 | 2341270000000 | 1967640000000 | 2045540000000 | 2098950000000 | 2318110000000 | 1957000000000 | 1288020000000 | 561008000000 | 547993000000 | 552052000000 | 573543000000 | 557081000000 | 503003000000 | 415875000000 | 281091000000 | 282967000000 | 276708000000 | 216162000000 | 244577000000 | 184755000000 | 133836000000 | 125502000000 | 126087000000 | 124160000000 | 120751000000 | 129535000000 | 130094000000 | 131288000000 | 122200000000
Industrial Fuel Use for Energy Purposes[hard coal if,metal products except machinery and vehicles 25] | NoSettings | 0 | 0 | 0 | 0 | 0 | 0 | 0 | 0 | 0 | 0 | 0 | 0 | 0 | 0 | 0 | 0 | 0 | 0 | 0 | 0 | 0 | 0 | 0 | 0 | 0 | 0 | 0 | 0 | 0 | 0 | 0 | 0
Industrial Fuel Use for Energy Purposes[hard coal if,computers and electronics 26] | NoSettings | 0 | 0 | 0 | 0 | 0 | 0 | 0 | 0 | 0 | 0 | 0 | 0 | 0 | 0 | 0 | 0 | 0 | 0 | 0 | 0 | 0 | 0 | 0 | 0 | 0 | 0 | 0 | 0 | 0 | 0 | 0 | 0
Industrial Fuel Use for Energy Purposes[hard coal if,appliances and electrical equipment 27] | NoSettings | 0 | 0 | 0 | 0 | 0 | 0 | 0 | 0 | 0 | 0 | 0 | 0 | 0 | 0 | 0 | 0 | 0 | 0 | 0 | 0 | 0 | 0 | 0 | 0 | 0 | 0 | 0 | 0 | 0 | 0 | 0 | 0
Industrial Fuel Use for Energy Purposes[hard coal if,other machinery 28] | NoSettings | 0 | 0 | 0 | 0 | 0 | 0 | 0 | 0 | 0 | 0 | 0 | 0 | 0 | 0 | 0 | 0 | 0 | 0 | 0 | 0 | 0 | 0 | 0 | 0 | 0 | 0 | 0 | 0 | 0 | 0 | 0 | 0
Industrial Fuel Use for Energy Purposes[hard coal if,road vehicles 29] | NoSettings | 0 | 0 | 0 | 0 | 0 | 0 | 0 | 0 | 0 | 0 | 0 | 0 | 0 | 0 | 0 | 0 | 0 | 0 | 0 | 0 | 0 | 0 | 0 | 0 | 0 | 0 | 0 | 0 | 0 | 0 | 0 | 0
Industrial Fuel Use for Energy Purposes[hard coal if,nonroad vehicles 30] | NoSettings | 0 | 0 | 0 | 0 | 0 | 0 | 0 | 0 | 0 | 0 | 0 | 0 | 0 | 0 | 0 | 0 | 0 | 0 | 0 | 0 | 0 | 0 | 0 | 0 | 0 | 0 | 0 | 0 | 0 | 0 | 0 | 0
Industrial Fuel Use for Energy Purposes[hard coal if,other manufacturing 31T33] | NoSettings | 2011740000000 | 1313170000000 | 1051590000000 | 622619000000 | 523259000000 | 543975000000 | 558177000000 | 616459000000 | 520429000000 | 342527000000 | 149190000000 | 145729000000 | 146808000000 | 152523000000 | 148146000000 | 133765000000 | 110594000000 | 74751000000 | 75249900000 | 73585600000 | 57484300000 | 65040900000 | 49132200000 | 35591300000 | 33374900000 | 33530600000 | 33018000000 | 32111500000 | 34447400000 | 34596200000 | 34913600000 | 32496800000
Industrial Fuel Use for Energy Purposes[hard coal if,energy pipelines and gas processing 352T353] | NoSettings | 0 | 0 | 212183000000 | 129814000000 | 116600000000 | 130723000000 | 148297000000 | 175999000000 | 162561000000 | 116913000000 | 55365700000 | 58245100000 | 62817300000 | 70621600000 | 75226500000 | 73777500000 | 65687800000 | 47147200000 | 52531600000 | 54653400000 | 45100300000 | 54832200000 | 41021200000 | 32156200000 | 31953600000 | 33832500000 | 34824000000 | 35676100000 | 39541200000 | 41815100000 | 43562000000 | 42548300000
Industrial Fuel Use for Energy Purposes[hard coal if,water and waste 36T39] | NoSettings | 0 | 0 | 0 | 0 | 0 | 0 | 0 | 0 | 0 | 0 | 0 | 0 | 0 | 0 | 0 | 0 | 0 | 0 | 0 | 0 | 0 | 0 | 0 | 0 | 0 | 0 | 0 | 0 | 0 | 0 | 0 | 0
Industrial Fuel Use for Energy Purposes[hard coal if,construction 41T43] | NoSettings | 0 | 0 | 0 | 0 | 0 | 0 | 0 | 0 | 0 | 0 | 0 | 0 | 0 | 0 | 0 | 0 | 0 | 0 | 0 | 0 | 0 | 0 | 0 | 0 | 0 | 0 | 0 | 0 | 0 | 0 | 0 | 0
Industrial Fuel Use for Energy Purposes[natural gas if,agriculture and forestry 01T03] | NoSettings | 41159500000000 | 39139000000000 | 40413000000000 | 40513300000000 | 40521600000000 | 40324100000000 | 39948100000000 | 39718300000000 | 39794600000000 | 39619500000000 | 39561000000000 | 39237300000000 | 39397800000000 | 39627200000000 | 39489200000000 | 39402500000000 | 39289000000000 | 39207500000000 | 39006100000000 | 39058300000000 | 39233100000000 | 39078500000000 | 39098900000000 | 39157800000000 | 39337400000000 | 39599700000000 | 39743800000000 | 39910300000000 | 40094500000000 | 40312100000000 | 40554900000000 | 40827500000000
Industrial Fuel Use for Energy Purposes[natural gas if,coal mining 05] | NoSettings | 9118180000000 | 7944970000000 | 6902360000000 | 5855680000000 | 5294400000000 | 5382610000000 | 5613190000000 | 5823640000000 | 5557770000000 | 5136500000000 | 4782060000000 | 4819280000000 | 4769520000000 | 4665450000000 | 4618640000000 | 4647340000000 | 4685640000000 | 4687350000000 | 4634200000000 | 4605460000000 | 4645680000000 | 4584060000000 | 4567880000000 | 4565220000000 | 4551020000000 | 4533200000000 | 4517870000000 | 4503330000000 | 4489360000000 | 4476160000000 | 4462890000000 | 4456010000000
Industrial Fuel Use for Energy Purposes[natural gas if,oil and gas extraction 06] | NoSettings | 2134670000000000 | 2029880000000000 | 2095950000000000 | 2101150000000000 | 2101580000000000 | 2091340000000000 | 2071840000000000 | 2059920000000000 | 2063880000000000 | 2054800000000000 | 2051760000000000 | 2034980000000000 | 2043300000000000 | 2055200000000000 | 2048040000000000 | 2043540000000000 | 2037660000000000 | 2033430000000000 | 2022990000000000 | 2025690000000000 | 2034760000000000 | 2026740000000000 | 2027800000000000 | 2030850000000000 | 2040170000000000 | 2053770000000000 | 2061240000000000 | 2069880000000000 | 2079440000000000 | 2090720000000000 | 2103310000000000 | 2117450000000000
Industrial Fuel Use for Energy Purposes[natural gas if,other mining and quarrying 07T08] | NoSettings | 43221900000000 | 41100100000000 | 42438000000000 | 42543300000000 | 42552000000000 | 42344600000000 | 41949800000000 | 41708500000000 | 41788600000000 | 41604700000000 | 41543300000000 | 41203400000000 | 41372000000000 | 41612800000000 | 41467900000000 | 41376800000000 | 41257600000000 | 41172000000000 | 40960600000000 | 41015400000000 | 41199000000000 | 41036600000000 | 41058000000000 | 41119900000000 | 41308500000000 | 41584000000000 | 41735300000000 | 41910100000000 | 42103600000000 | 42332100000000 | 42586900000000 | 42873200000000
Industrial Fuel Use for Energy Purposes[natural gas if,food beverage and tobacco 10T12] | NoSettings | 40411400000000 | 38427600000000 | 39678500000000 | 39777000000000 | 39785100000000 | 39591200000000 | 39222000000000 | 38996400000000 | 39071300000000 | 38899400000000 | 38842000000000 | 38524200000000 | 38681800000000 | 38907000000000 | 38771400000000 | 38686300000000 | 38574900000000 | 38494800000000 | 38297200000000 | 38348400000000 | 38520100000000 | 38368300000000 | 38388200000000 | 38446100000000 | 38622400000000 | 38880000000000 | 39021400000000 | 39184900000000 | 39365800000000 | 39579500000000 | 39817700000000 | 40085400000000
Industrial Fuel Use for Energy Purposes[natural gas if,textiles apparel and leather 13T15] | NoSettings | 2574690000000 | 2448300000000 | 2527990000000 | 2534270000000 | 2534780000000 | 2522430000000 | 2498910000000 | 2484530000000 | 2489310000000 | 2478350000000 | 2474690000000 | 2454450000000 | 2464490000000 | 2478840000000 | 2470200000000 | 2464780000000 | 2457680000000 | 2452580000000 | 2439990000000 | 2443250000000 | 2454180000000 | 2444510000000 | 2445790000000 | 2449470000000 | 2460710000000 | 2477120000000 | 2486130000000 | 2496550000000 | 2508070000000 | 2521680000000 | 2536860000000 | 2553920000000
Industrial Fuel Use for Energy Purposes[natural gas if,wood products 16] | NoSettings | 8182770000000 | 7781080000000 | 8034360000000 | 8054300000000 | 8055950000000 | 8016680000000 | 7941930000000 | 7896240000000 | 7911420000000 | 7876610000000 | 7864980000000 | 7800630000000 | 7832540000000 | 7878140000000 | 7850700000000 | 7833460000000 | 7810900000000 | 7794690000000 | 7754670000000 | 7765040000000 | 7799790000000 | 7769060000000 | 7773100000000 | 7784820000000 | 7820520000000 | 7872680000000 | 7901320000000 | 7934430000000 | 7971050000000 | 8014310000000 | 8062560000000 | 8062560000000
Industrial Fuel Use for Energy Purposes[natural gas if,pulp paper and printing 17T18] | NoSettings | 105150000000000 | 99988400000000 | 103243000000000 | 103499000000000 | 103521000000000 | 103016000000000 | 102055000000000 | 101468000000000 | 101663000000000 | 101216000000000 | 101066000000000 | 100240000000000 | 100650000000000 | 101236000000000 | 100883000000000 | 100661000000000 | 100371000000000 | 100163000000000 | 99648900000000 | 99782300000000 | 100229000000000 | 99833900000000 | 99885800000000 | 100036000000000 | 100495000000000 | 101165000000000 | 101533000000000 | 101959000000000 | 102429000000000 | 102985000000000 | 103605000000000 | 104302000000000
Industrial Fuel Use for Energy Purposes[natural gas if,refined petroleum and coke 19] | NoSettings | 265129000000000 | 252114000000000 | 263014000000000 | 264739000000000 | 265988000000000 | 265976000000000 | 264874000000000 | 264789000000000 | 266810000000000 | 266135000000000 | 272509000000000 | 277492000000000 | 286100000000000 | 295756000000000 | 303699000000000 | 313166000000000 | 323336000000000 | 333389000000000 | 334850000000000 | 339398000000000 | 345098000000000 | 349277000000000 | 350209000000000 | 351597000000000 | 359442000000000 | 367339000000000 | 373879000000000 | 380929000000000 | 386788000000000 | 394117000000000 | 400551000000000 | 409658000000000
Industrial Fuel Use for Energy Purposes[natural gas if,chemicals 20] | NoSettings | 104699000000000 | 99559400000000 | 103835000000000 | 104973000000000 | 106803000000000 | 107020000000000 | 107087000000000 | 107665000000000 | 109151000000000 | 115201000000000 | 116409000000000 | 116713000000000 | 118445000000000 | 120644000000000 | 121927000000000 | 123313000000000 | 124031000000000 | 124776000000000 | 124990000000000 | 125946000000000 | 127271000000000 | 126426000000000 | 124529000000000 | 126002000000000 | 128316000000000 | 130113000000000 | 131079000000000 | 132229000000000 | 132520000000000 | 133765000000000 | 134314000000000 | 135793000000000
Industrial Fuel Use for Energy Purposes[natural gas if,rubber and plastic products 22] | NoSettings | 56046100000000 | 53294800000000 | 55029600000000 | 55166200000000 | 55177400000000 | 54908500000000 | 54396500000000 | 54083600000000 | 54187500000000 | 53949100000000 | 53869400000000 | 53428700000000 | 53647200000000 | 53959600000000 | 53771600000000 | 53653500000000 | 53499000000000 | 53388000000000 | 53113900000000 | 53184900000000 | 53423000000000 | 53212400000000 | 53240100000000 | 53320400000000 | 53564900000000 | 53922100000000 | 54118300000000 | 54345100000000 | 54595900000000 | 54892200000000 | 55222700000000 | 55593900000000
Industrial Fuel Use for Energy Purposes[natural gas if,glass and glass products 231] | NoSettings | 0 | 0 | 0 | 0 | 0 | 0 | 0 | 0 | 0 | 0 | 0 | 0 | 0 | 0 | 0 | 0 | 0 | 0 | 0 | 0 | 0 | 0 | 0 | 0 | 0 | 0 | 0 | 0 | 0 | 0 | 0 | 0
Industrial Fuel Use for Energy Purposes[natural gas if,cement and other nonmetallic minerals 239] | NoSettings | 14039200000000 | 13350000000000 | 13784500000000 | 14054100000000 | 14334000000000 | 14540800000000 | 14727700000000 | 15006300000000 | 15433400000000 | 16392600000000 | 20045000000000 | 24055500000000 | 28662600000000 | 32864300000000 | 36986000000000 | 41376600000000 | 45831100000000 | 49992700000000 | 50199800000000 | 50736400000000 | 51510100000000 | 52456400000000 | 51890300000000 | 52070100000000 | 52891900000000 | 53864900000000 | 54468200000000 | 55120600000000 | 55289800000000 | 56091200000000 | 56408000000000 | 57333700000000
Industrial Fuel Use for Energy Purposes[natural gas if,iron and steel 241] | NoSettings | 78072100000000 | 74239500000000 | 76656100000000 | 76846300000000 | 76862000000000 | 76487300000000 | 75774200000000 | 75338300000000 | 75483000000000 | 75150900000000 | 75040000000000 | 74426000000000 | 74730500000000 | 75165600000000 | 74903700000000 | 74739200000000 | 74524000000000 | 74369300000000 | 73987500000000 | 74086500000000 | 74418000000000 | 74124800000000 | 74163400000000 | 74275100000000 | 74615800000000 | 75113400000000 | 75386700000000 | 75702600000000 | 76052000000000 | 76464700000000 | 76925100000000 | 77442200000000
Industrial Fuel Use for Energy Purposes[natural gas if,other metals 242] | NoSettings | 43235700000000 | 41113200000000 | 42451500000000 | 42556900000000 | 42565600000000 | 42358100000000 | 41963100000000 | 41721700000000 | 41801900000000 | 41618000000000 | 41556500000000 | 41216500000000 | 41385100000000 | 41626100000000 | 41481000000000 | 41390000000000 | 41270700000000 | 41185100000000 | 40973600000000 | 41028500000000 | 41212100000000 | 41049700000000 | 41071100000000 | 41133000000000 | 41321600000000 | 41597200000000 | 41748500000000 | 41923500000000 | 42117000000000 | 42345500000000 | 42600500000000 | 42886800000000
Industrial Fuel Use for Energy Purposes[natural gas if,metal products except machinery and vehicles 25] | NoSettings | 19887200000000 | 18910900000000 | 19526500000000 | 19575000000000 | 19579000000000 | 19483500000000 | 19301900000000 | 19190800000000 | 19227700000000 | 19143100000000 | 19114800000000 | 18958500000000 | 19036000000000 | 19146800000000 | 19080100000000 | 19038200000000 | 18983400000000 | 18944000000000 | 18846800000000 | 18872000000000 | 18956400000000 | 18881700000000 | 18891600000000 | 18920000000000 | 19006800000000 | 19133600000000 | 19203200000000 | 19283600000000 | 19372600000000 | 19477800000000 | 19595100000000 | 19726800000000
Industrial Fuel Use for Energy Purposes[natural gas if,computers and electronics 26] | NoSettings | 931452000000 | 885727000000 | 914558000000 | 916828000000 | 917016000000 | 912546000000 | 904037000000 | 898836000000 | 900563000000 | 896601000000 | 895277000000 | 887953000000 | 891585000000 | 896776000000 | 893652000000 | 891689000000 | 889121000000 | 887276000000 | 882720000000 | 883901000000 | 887857000000 | 884359000000 | 884819000000 | 886152000000 | 890216000000 | 896153000000 | 899414000000 | 903183000000 | 907351000000 | 912276000000 | 917768000000 | 923937000000
Industrial Fuel Use for Energy Purposes[natural gas if,appliances and electrical equipment 27] | NoSettings | 1682100000000 | 1599520000000 | 1651590000000 | 1655690000000 | 1656030000000 | 1647960000000 | 1632590000000 | 1623200000000 | 1626320000000 | 1619160000000 | 1616770000000 | 1603540000000 | 1610100000000 | 1619480000000 | 1613840000000 | 1610290000000 | 1605650000000 | 1602320000000 | 1594090000000 | 1596230000000 | 1603370000000 | 1597050000000 | 1597880000000 | 1600290000000 | 1607630000000 | 1618350000000 | 1624240000000 | 1631050000000 | 1638580000000 | 1647470000000 | 1657390000000 | 1668530000000
Industrial Fuel Use for Energy Purposes[natural gas if,other machinery 28] | NoSettings | 10137100000000 | 9639470000000 | 9953250000000 | 9977960000000 | 9980000000000 | 9931340000000 | 9838740000000 | 9782140000000 | 9800940000000 | 9757820000000 | 9743410000000 | 9663700000000 | 9703230000000 | 9759720000000 | 9725720000000 | 9704370000000 | 9676410000000 | 9656340000000 | 9606750000000 | 9619610000000 | 9662660000000 | 9624580000000 | 9629590000000 | 9644100000000 | 9688330000000 | 9752950000000 | 9788430000000 | 9829450000000 | 9874820000000 | 9928410000000 | 9988180000000 | 10055300000000
Industrial Fuel Use for Energy Purposes[natural gas if,road vehicles 29] | NoSettings | 17824200000000 | 16949200000000 | 17500900000000 | 17544400000000 | 17548000000000 | 17462400000000 | 17299600000000 | 17200100000000 | 17233100000000 | 17157300000000 | 17132000000000 | 16991800000000 | 17061300000000 | 17160700000000 | 17100900000000 | 17063300000000 | 17014200000000 | 16978900000000 | 16891700000000 | 16914300000000 | 16990000000000 | 16923000000000 | 16931800000000 | 16957400000000 | 17035100000000 | 17148700000000 | 17211100000000 | 17283300000000 | 17363000000000 | 17457300000000 | 17562400000000 | 17680400000000
Industrial Fuel Use for Energy Purposes[natural gas if,nonroad vehicles 30] | NoSettings | 0 | 0 | 0 | 0 | 0 | 0 | 0 | 0 | 0 | 0 | 0 | 0 | 0 | 0 | 0 | 0 | 0 | 0 | 0 | 0 | 0 | 0 | 0 | 0 | 0 | 0 | 0 | 0 | 0 | 0 | 0 | 0
Industrial Fuel Use for Energy Purposes[natural gas if,other manufacturing 31T33] | NoSettings | 87743300000000 | 83436000000000 | 86151900000000 | 86365800000000 | 86383400000000 | 85962300000000 | 85160800000000 | 84670900000000 | 84833600000000 | 84460300000000 | 84335600000000 | 83645600000000 | 83987800000000 | 84476800000000 | 84182500000000 | 83997700000000 | 83755700000000 | 83581900000000 | 83152800000000 | 83264000000000 | 83636700000000 | 83307100000000 | 83350500000000 | 83476100000000 | 83858900000000 | 84418200000000 | 84725300000000 | 85080300000000 | 85473000000000 | 85936900000000 | 86454300000000 | 87035400000000
Industrial Fuel Use for Energy Purposes[natural gas if,energy pipelines and gas processing 352T353] | NoSettings | 156047000000000 | 148386000000000 | 164208000000000 | 164979000000000 | 165793000000000 | 165935000000000 | 165755000000000 | 165863000000000 | 167621000000000 | 168427000000000 | 169764000000000 | 169886000000000 | 172077000000000 | 174953000000000 | 176725000000000 | 178660000000000 | 180390000000000 | 181958000000000 | 184563000000000 | 187157000000000 | 190207000000000 | 192536000000000 | 192207000000000 | 196113000000000 | 199870000000000 | 203954000000000 | 207142000000000 | 211037000000000 | 214001000000000 | 218462000000000 | 221910000000000 | 226787000000000
Industrial Fuel Use for Energy Purposes[natural gas if,water and waste 36T39] | NoSettings | 0 | 0 | 0 | 0 | 0 | 0 | 0 | 0 | 0 | 0 | 0 | 0 | 0 | 0 | 0 | 0 | 0 | 0 | 0 | 0 | 0 | 0 | 0 | 0 | 0 | 0 | 0 | 0 | 0 | 0 | 0 | 0
Industrial Fuel Use for Energy Purposes[natural gas if,construction 41T43] | NoSettings | 19426100000000 | 18472500000000 | 19073800000000 | 19121100000000 | 19125000000000 | 19031800000000 | 18854300000000 | 18745900000000 | 18781900000000 | 18699300000000 | 18671600000000 | 18518900000000 | 18594600000000 | 18702900000000 | 18637700000000 | 18596800000000 | 18543300000000 | 18504800000000 | 18409800000000 | 18434400000000 | 18516900000000 | 18443900000000 | 18453500000000 | 18481300000000 | 18566100000000 | 18689900000000 | 18757900000000 | 18836500000000 | 18923500000000 | 19026200000000 | 19140700000000 | 19269400000000
Industrial Fuel Use for Energy Purposes[biomass if,agriculture and forestry 01T03] | NoSettings | 0 | 0 | 0 | 0 | 0 | 0 | 0 | 0 | 0 | 0 | 0 | 0 | 0 | 0 | 0 | 0 | 0 | 0 | 0 | 0 | 0 | 0 | 0 | 0 | 0 | 0 | 0 | 0 | 0 | 0 | 0 | 0
Industrial Fuel Use for Energy Purposes[biomass if,coal mining 05] | NoSettings | 0 | 0 | 0 | 0 | 0 | 0 | 0 | 0 | 0 | 0 | 0 | 0 | 0 | 0 | 0 | 0 | 0 | 0 | 0 | 0 | 0 | 0 | 0 | 0 | 0 | 0 | 0 | 0 | 0 | 0 | 0 | 0
Industrial Fuel Use for Energy Purposes[biomass if,oil and gas extraction 06] | NoSettings | 0 | 0 | 0 | 0 | 0 | 0 | 0 | 0 | 0 | 0 | 0 | 0 | 0 | 0 | 0 | 0 | 0 | 0 | 0 | 0 | 0 | 0 | 0 | 0 | 0 | 0 | 0 | 0 | 0 | 0 | 0 | 0
Industrial Fuel Use for Energy Purposes[biomass if,other mining and quarrying 07T08] | NoSettings | 0 | 0 | 0 | 0 | 0 | 0 | 0 | 0 | 0 | 0 | 0 | 0 | 0 | 0 | 0 | 0 | 0 | 0 | 0 | 0 | 0 | 0 | 0 | 0 | 0 | 0 | 0 | 0 | 0 | 0 | 0 | 0
Industrial Fuel Use for Energy Purposes[biomass if,food beverage and tobacco 10T12] | NoSettings | 808638000000 | 764753000000 | 799619000000 | 814574000000 | 821873000000 | 824724000000 | 823377000000 | 823916000000 | 826454000000 | 827282000000 | 831032000000 | 833030000000 | 838527000000 | 845693000000 | 845073000000 | 844433000000 | 843329000000 | 842733000000 | 842781000000 | 844379000000 | 847837000000 | 847174000000 | 847899000000 | 848214000000 | 852373000000 | 857890000000 | 861081000000 | 864549000000 | 868606000000 | 873145000000 | 878598000000 | 884350000000
Industrial Fuel Use for Energy Purposes[biomass if,textiles apparel and leather 13T15] | NoSettings | 0 | 0 | 0 | 0 | 0 | 0 | 0 | 0 | 0 | 0 | 0 | 0 | 0 | 0 | 0 | 0 | 0 | 0 | 0 | 0 | 0 | 0 | 0 | 0 | 0 | 0 | 0 | 0 | 0 | 0 | 0 | 0
Industrial Fuel Use for Energy Purposes[biomass if,wood products 16] | NoSettings | 33551900000000 | 31731100000000 | 33177700000000 | 33798200000000 | 34101100000000 | 34219400000000 | 34163500000000 | 34185900000000 | 34291100000000 | 34325500000000 | 34481100000000 | 34564000000000 | 34792100000000 | 35089400000000 | 35063700000000 | 35037100000000 | 34991300000000 | 34966600000000 | 34968600000000 | 35034900000000 | 35178400000000 | 35150900000000 | 35180900000000 | 35194000000000 | 35366600000000 | 35595500000000 | 35727900000000 | 35871800000000 | 36040100000000 | 36228500000000 | 36454700000000 | 36693400000000
Industrial Fuel Use for Energy Purposes[biomass if,pulp paper and printing 17T18] | NoSettings | 302939000000000 | 286498000000000 | 299560000000000 | 305162000000000 | 307896000000000 | 308965000000000 | 308460000000000 | 308662000000000 | 309613000000000 | 309923000000000 | 311328000000000 | 312076000000000 | 314136000000000 | 316820000000000 | 316588000000000 | 316348000000000 | 315935000000000 | 315711000000000 | 315729000000000 | 316328000000000 | 317624000000000 | 317375000000000 | 317647000000000 | 317765000000000 | 319323000000000 | 321390000000000 | 322585000000000 | 323884000000000 | 325404000000000 | 327105000000000 | 329147000000000 | 331302000000000
Industrial Fuel Use for Energy Purposes[biomass if,refined petroleum and coke 19] | NoSettings | 0 | 0 | 298236000000 | 424654000000 | 564230000000 | 713279000000 | 871020000000 | 1038690000000 | 1217770000000 | 1277590000000 | 2079640000000 | 2941990000000 | 3852230000000 | 4840300000000 | 5912350000000 | 7124150000000 | 8445700000000 | 9730520000000 | 10115100000000 | 10630900000000 | 11180400000000 | 11844300000000 | 11945500000000 | 12054500000000 | 12870000000000 | 13620900000000 | 14303100000000 | 15026100000000 | 15594400000000 | 16310600000000 | 16905400000000 | 17794900000000
Industrial Fuel Use for Energy Purposes[biomass if,chemicals 20] | NoSettings | 0 | 0 | 114621000000 | 215963000000 | 423284000000 | 509196000000 | 631261000000 | 770166000000 | 921368000000 | 1685900000000 | 1855910000000 | 2009700000000 | 2172590000000 | 2371690000000 | 2574080000000 | 2770510000000 | 2895930000000 | 3014560000000 | 3118140000000 | 3219630000000 | 3324930000000 | 3280630000000 | 3045070000000 | 3202130000000 | 3428600000000 | 3565100000000 | 3638160000000 | 3725710000000 | 3704470000000 | 3787690000000 | 3780230000000 | 3875100000000
Industrial Fuel Use for Energy Purposes[biomass if,rubber and plastic products 22] | NoSettings | 0 | 0 | 0 | 0 | 0 | 0 | 0 | 0 | 0 | 0 | 0 | 0 | 0 | 0 | 0 | 0 | 0 | 0 | 0 | 0 | 0 | 0 | 0 | 0 | 0 | 0 | 0 | 0 | 0 | 0 | 0 | 0
Industrial Fuel Use for Energy Purposes[biomass if,glass and glass products 231] | NoSettings | 0 | 0 | 0 | 0 | 0 | 0 | 0 | 0 | 0 | 0 | 0 | 0 | 0 | 0 | 0 | 0 | 0 | 0 | 0 | 0 | 0 | 0 | 0 | 0 | 0 | 0 | 0 | 0 | 0 | 0 | 0 | 0
Industrial Fuel Use for Energy Purposes[biomass if,cement and other nonmetallic minerals 239] | NoSettings | 0 | 0 | 0 | 26492800000 | 58198300000 | 90082100000 | 127135000000 | 169407000000 | 216263000000 | 336595000000 | 770694000000 | 1268850000000 | 1814680000000 | 2312520000000 | 2818570000000 | 3353130000000 | 3898510000000 | 4408140000000 | 4464550000000 | 4529920000000 | 4614600000000 | 4750590000000 | 4682600000000 | 4696700000000 | 4790510000000 | 4896880000000 | 4964570000000 | 5036070000000 | 5049410000000 | 5136700000000 | 5166290000000 | 5266560000000
Industrial Fuel Use for Energy Purposes[biomass if,iron and steel 241] | NoSettings | 0 | 0 | 0 | 0 | 0 | 0 | 0 | 0 | 0 | 0 | 0 | 0 | 0 | 0 | 0 | 0 | 0 | 0 | 0 | 0 | 0 | 0 | 0 | 0 | 0 | 0 | 0 | 0 | 0 | 0 | 0 | 0
Industrial Fuel Use for Energy Purposes[biomass if,other metals 242] | NoSettings | 905388000000 | 856253000000 | 895290000000 | 912034000000 | 920206000000 | 923399000000 | 921890000000 | 922494000000 | 925335000000 | 926262000000 | 930462000000 | 932699000000 | 938853000000 | 946876000000 | 946182000000 | 945465000000 | 944230000000 | 943563000000 | 943616000000 | 945405000000 | 949278000000 | 948535000000 | 949346000000 | 949699000000 | 954355000000 | 960533000000 | 964105000000 | 967989000000 | 972531000000 | 977613000000 | 983718000000 | 990159000000
Industrial Fuel Use for Energy Purposes[biomass if,metal products except machinery and vehicles 25] | NoSettings | 66097400000 | 62510300000 | 65360200000 | 66582600000 | 67179200000 | 67412300000 | 67302100000 | 67346300000 | 67553700000 | 67621300000 | 67927900000 | 68091200000 | 68540500000 | 69126300000 | 69075600000 | 69023200000 | 68933000000 | 68884300000 | 68888200000 | 69018900000 | 69301600000 | 69247300000 | 69306600000 | 69332300000 | 69672300000 | 70123300000 | 70384000000 | 70667600000 | 70999200000 | 71370200000 | 71815900000 | 72286100000
Industrial Fuel Use for Energy Purposes[biomass if,computers and electronics 26] | NoSettings | 0 | 0 | 0 | 0 | 0 | 0 | 0 | 0 | 0 | 0 | 0 | 0 | 0 | 0 | 0 | 0 | 0 | 0 | 0 | 0 | 0 | 0 | 0 | 0 | 0 | 0 | 0 | 0 | 0 | 0 | 0 | 0
Industrial Fuel Use for Energy Purposes[biomass if,appliances and electrical equipment 27] | NoSettings | 0 | 0 | 0 | 0 | 0 | 0 | 0 | 0 | 0 | 0 | 0 | 0 | 0 | 0 | 0 | 0 | 0 | 0 | 0 | 0 | 0 | 0 | 0 | 0 | 0 | 0 | 0 | 0 | 0 | 0 | 0 | 0
Industrial Fuel Use for Energy Purposes[biomass if,other machinery 28] | NoSettings | 0 | 0 | 0 | 0 | 0 | 0 | 0 | 0 | 0 | 0 | 0 | 0 | 0 | 0 | 0 | 0 | 0 | 0 | 0 | 0 | 0 | 0 | 0 | 0 | 0 | 0 | 0 | 0 | 0 | 0 | 0 | 0
Industrial Fuel Use for Energy Purposes[biomass if,road vehicles 29] | NoSettings | 1402380000 | 1326270000 | 1386740000 | 1412680000 | 1425330000 | 1430280000 | 1427940000 | 1428880000 | 1433280000 | 1434710000 | 1441220000 | 1444680000 | 1454220000 | 1466640000 | 1465570000 | 1464460000 | 1462540000 | 1461510000 | 1461590000 | 1464360000 | 1470360000 | 1469210000 | 1470470000 | 1471020000 | 1478230000 | 1487800000 | 1493330000 | 1499350000 | 1506380000 | 1514250000 | 1523710000 | 1533680000
Industrial Fuel Use for Energy Purposes[biomass if,nonroad vehicles 30] | NoSettings | 0 | 0 | 0 | 0 | 0 | 0 | 0 | 0 | 0 | 0 | 0 | 0 | 0 | 0 | 0 | 0 | 0 | 0 | 0 | 0 | 0 | 0 | 0 | 0 | 0 | 0 | 0 | 0 | 0 | 0 | 0 | 0
Industrial Fuel Use for Energy Purposes[biomass if,other manufacturing 31T33] | NoSettings | 19893700000000 | 18814100000000 | 19671800000000 | 20039700000000 | 20219300000000 | 20289400000000 | 20256300000000 | 20269500000000 | 20332000000000 | 20352300000000 | 20444600000000 | 20493800000000 | 20629000000000 | 20805300000000 | 20790000000000 | 20774300000000 | 20747100000000 | 20732500000000 | 20733600000000 | 20773000000000 | 20858000000000 | 20841700000000 | 20859500000000 | 20867300000000 | 20969600000000 | 21105400000000 | 21183800000000 | 21269200000000 | 21369000000000 | 21480700000000 | 21614800000000 | 21756300000000
Industrial Fuel Use for Energy Purposes[biomass if,energy pipelines and gas processing 352T353] | NoSettings | 0 | 0 | 1217220000000 | 1281310000000 | 1381680000000 | 1495220000000 | 1650370000000 | 1774640000000 | 1947580000000 | 2130310000000 | 2326700000000 | 2511860000000 | 2706870000000 | 2954170000000 | 3237410000000 | 3513740000000 | 3778950000000 | 4010050000000 | 4438650000000 | 4731340000000 | 5018390000000 | 5388200000000 | 5340820000000 | 5781600000000 | 6156730000000 | 6530500000000 | 6851630000000 | 7246510000000 | 7522070000000 | 7961830000000 | 8270360000000 | 8735480000000
Industrial Fuel Use for Energy Purposes[biomass if,water and waste 36T39] | NoSettings | 0 | 0 | 0 | 0 | 0 | 0 | 0 | 0 | 0 | 0 | 0 | 0 | 0 | 0 | 0 | 0 | 0 | 0 | 0 | 0 | 0 | 0 | 0 | 0 | 0 | 0 | 0 | 0 | 0 | 0 | 0 | 0
Industrial Fuel Use for Energy Purposes[biomass if,construction 41T43] | NoSettings | 0 | 0 | 0 | 0 | 0 | 0 | 0 | 0 | 0 | 0 | 0 | 0 | 0 | 0 | 0 | 0 | 0 | 0 | 0 | 0 | 0 | 0 | 0 | 0 | 0 | 0 | 0 | 0 | 0 | 0 | 0 | 0
Industrial Fuel Use for Energy Purposes[petroleum diesel if,agriculture and forestry 01T03] | NoSettings | 224000000000000 | 208000000000000 | 219000000000000 | 225000000000000 | 227000000000000 | 227000000000000 | 226000000000000 | 226000000000000 | 225000000000000 | 223000000000000 | 222000000000000 | 220000000000000 | 219000000000000 | 219000000000000 | 219000000000000 | 219000000000000 | 219000000000000 | 219000000000000 | 219000000000000 | 219000000000000 | 220000000000000 | 220000000000000 | 221000000000000 | 221000000000000 | 222000000000000 | 222000000000000 | 223000000000000 | 224000000000000 | 226000000000000 | 227000000000000 | 228000000000000 | 230000000000000
Industrial Fuel Use for Energy Purposes[petroleum diesel if,coal mining 05] | NoSettings | 9550000000000 | 8320000000000 | 7230000000000 | 6130000000000 | 5550000000000 | 5640000000000 | 5880000000000 | 6100000000000 | 5820000000000 | 5380000000000 | 5010000000000 | 5050000000000 | 5000000000000 | 4890000000000 | 4840000000000 | 4870000000000 | 4910000000000 | 4910000000000 | 4850000000000 | 4820000000000 | 4870000000000 | 4800000000000 | 4790000000000 | 4780000000000 | 4770000000000 | 4750000000000 | 4730000000000 | 4720000000000 | 4700000000000 | 4690000000000 | 4680000000000 | 4670000000000
Industrial Fuel Use for Energy Purposes[petroleum diesel if,oil and gas extraction 06] | NoSettings | 150000000000000 | 139000000000000 | 146000000000000 | 151000000000000 | 152000000000000 | 152000000000000 | 151000000000000 | 151000000000000 | 150000000000000 | 149000000000000 | 148000000000000 | 147000000000000 | 147000000000000 | 147000000000000 | 147000000000000 | 147000000000000 | 146000000000000 | 147000000000000 | 147000000000000 | 147000000000000 | 147000000000000 | 147000000000000 | 147000000000000 | 148000000000000 | 148000000000000 | 149000000000000 | 149000000000000 | 150000000000000 | 151000000000000 | 151000000000000 | 152000000000000 | 154000000000000
Industrial Fuel Use for Energy Purposes[petroleum diesel if,other mining and quarrying 07T08] | NoSettings | 42700000000000 | 39700000000000 | 41700000000000 | 43000000000000 | 43300000000000 | 43400000000000 | 43200000000000 | 43100000000000 | 42800000000000 | 42600000000000 | 42300000000000 | 41900000000000 | 41900000000000 | 41900000000000 | 41800000000000 | 41800000000000 | 41800000000000 | 41900000000000 | 41800000000000 | 41900000000000 | 41900000000000 | 42000000000000 | 42100000000000 | 42200000000000 | 42300000000000 | 42400000000000 | 42600000000000 | 42800000000000 | 43000000000000 | 43300000000000 | 43500000000000 | 43900000000000
Industrial Fuel Use for Energy Purposes[petroleum diesel if,food beverage and tobacco 10T12] | NoSettings | 462000000000 | 429000000000 | 451000000000 | 465000000000 | 469000000000 | 469000000000 | 467000000000 | 466000000000 | 463000000000 | 461000000000 | 457000000000 | 453000000000 | 453000000000 | 453000000000 | 453000000000 | 452000000000 | 452000000000 | 453000000000 | 453000000000 | 453000000000 | 453000000000 | 454000000000 | 455000000000 | 456000000000 | 457000000000 | 459000000000 | 461000000000 | 463000000000 | 465000000000 | 468000000000 | 471000000000 | 474000000000
Industrial Fuel Use for Energy Purposes[petroleum diesel if,textiles apparel and leather 13T15] | NoSettings | 66100000000 | 61400000000 | 64500000000 | 66500000000 | 67100000000 | 67100000000 | 66800000000 | 66600000000 | 66300000000 | 65900000000 | 65400000000 | 64800000000 | 64800000000 | 64800000000 | 64700000000 | 64700000000 | 64700000000 | 64800000000 | 64700000000 | 64800000000 | 64900000000 | 64900000000 | 65100000000 | 65200000000 | 65400000000 | 65600000000 | 65900000000 | 66200000000 | 66500000000 | 66900000000 | 67400000000 | 67900000000
Industrial Fuel Use for Energy Purposes[petroleum diesel if,wood products 16] | NoSettings | 3620000000000 | 3360000000000 | 3540000000000 | 3650000000000 | 3680000000000 | 3680000000000 | 3660000000000 | 3650000000000 | 3630000000000 | 3610000000000 | 3580000000000 | 3550000000000 | 3550000000000 | 3550000000000 | 3550000000000 | 3550000000000 | 3550000000000 | 3550000000000 | 3550000000000 | 3550000000000 | 3550000000000 | 3560000000000 | 3570000000000 | 3570000000000 | 3580000000000 | 3600000000000 | 3610000000000 | 3630000000000 | 3650000000000 | 3670000000000 | 3690000000000 | 3720000000000
Industrial Fuel Use for Energy Purposes[petroleum diesel if,pulp paper and printing 17T18] | NoSettings | 994000000000 | 923000000000 | 970000000000 | 1000000000000 | 1010000000000 | 1010000000000 | 1010000000000 | 1000000000000 | 997000000000 | 991000000000 | 984000000000 | 975000000000 | 974000000000 | 974000000000 | 974000000000 | 974000000000 | 973000000000 | 974000000000 | 974000000000 | 974000000000 | 976000000000 | 977000000000 | 979000000000 | 981000000000 | 984000000000 | 987000000000 | 991000000000 | 996000000000 | 1000000000000 | 1010000000000 | 1010000000000 | 1020000000000
Industrial Fuel Use for Energy Purposes[petroleum diesel if,refined petroleum and coke 19] | NoSettings | 29500000000000 | 27400000000000 | 29270800000000 | 30376600000000 | 30897100000000 | 31130600000000 | 31276900000000 | 31439900000000 | 31505300000000 | 31381200000000 | 32389300000000 | 33464600000000 | 34694600000000 | 36117700000000 | 37718800000000 | 39534900000000 | 41502500000000 | 43458800000000 | 44028900000000 | 44775200000000 | 45665100000000 | 46673400000000 | 46954100000000 | 47155600000000 | 48434600000000 | 49580600000000 | 50793300000000 | 51987700000000 | 52985200000000 | 54219400000000 | 55286300000000 | 56888100000000
Industrial Fuel Use for Energy Purposes[petroleum diesel if,chemicals 20] | NoSettings | 620000000000 | 576000000000 | 785929000000 | 968118000000 | 1302030000000 | 1436090000000 | 1624880000000 | 1840960000000 | 2063590000000 | 3232440000000 | 3460140000000 | 3657800000000 | 3876030000000 | 4144600000000 | 4446480000000 | 4742820000000 | 4928250000000 | 5118370000000 | 5270720000000 | 5415890000000 | 5565010000000 | 5504180000000 | 5162240000000 | 5408220000000 | 5738130000000 | 5924210000000 | 6035170000000 | 6172010000000 | 6155420000000 | 6275510000000 | 6263920000000 | 6426950000000
Industrial Fuel Use for Energy Purposes[petroleum diesel if,rubber and plastic products 22] | NoSettings | 268000000000 | 249000000000 | 261000000000 | 270000000000 | 272000000000 | 272000000000 | 271000000000 | 270000000000 | 269000000000 | 267000000000 | 265000000000 | 263000000000 | 262000000000 | 262000000000 | 262000000000 | 262000000000 | 262000000000 | 262000000000 | 262000000000 | 262000000000 | 263000000000 | 263000000000 | 264000000000 | 264000000000 | 265000000000 | 266000000000 | 267000000000 | 268000000000 | 270000000000 | 271000000000 | 273000000000 | 275000000000
Industrial Fuel Use for Energy Purposes[petroleum diesel if,glass and glass products 231] | NoSettings | 0 | 0 | 0 | 0 | 0 | 0 | 0 | 0 | 0 | 0 | 0 | 0 | 0 | 0 | 0 | 0 | 0 | 0 | 0 | 0 | 0 | 0 | 0 | 0 | 0 | 0 | 0 | 0 | 0 | 0 | 0 | 0
Industrial Fuel Use for Energy Purposes[petroleum diesel if,cement and other nonmetallic minerals 239] | NoSettings | 388000000000 | 360000000000 | 378000000000 | 432214000000 | 485536000000 | 535783000000 | 592971000000 | 657465000000 | 727369000000 | 907979000000 | 1564900000000 | 2305540000000 | 3109650000000 | 3828360000000 | 4583150000000 | 5384540000000 | 6196270000000 | 6975440000000 | 7056500000000 | 7144550000000 | 7258340000000 | 7469570000000 | 7379740000000 | 7416830000000 | 7542550000000 | 7676150000000 | 7776820000000 | 7891340000000 | 7929650000000 | 8050910000000 | 8091920000000 | 8266980000000
Industrial Fuel Use for Energy Purposes[petroleum diesel if,iron and steel 241] | NoSettings | 1010000000000 | 933000000000 | 981000000000 | 1010000000000 | 1020000000000 | 1020000000000 | 1020000000000 | 1010000000000 | 1010000000000 | 1000000000000 | 994000000000 | 986000000000 | 985000000000 | 985000000000 | 984000000000 | 984000000000 | 984000000000 | 985000000000 | 984000000000 | 985000000000 | 986000000000 | 988000000000 | 989000000000 | 992000000000 | 994000000000 | 998000000000 | 1000000000000 | 1010000000000 | 1010000000000 | 1020000000000 | 1020000000000 | 1030000000000
Industrial Fuel Use for Energy Purposes[petroleum diesel if,other metals 242] | NoSettings | 2290000000000 | 2120000000000 | 2230000000000 | 2300000000000 | 2320000000000 | 2320000000000 | 2310000000000 | 2300000000000 | 2290000000000 | 2280000000000 | 2260000000000 | 2240000000000 | 2240000000000 | 2240000000000 | 2240000000000 | 2240000000000 | 2240000000000 | 2240000000000 | 2240000000000 | 2240000000000 | 2240000000000 | 2250000000000 | 2250000000000 | 2260000000000 | 2260000000000 | 2270000000000 | 2280000000000 | 2290000000000 | 2300000000000 | 2320000000000 | 2330000000000 | 2350000000000
Industrial Fuel Use for Energy Purposes[petroleum diesel if,metal products except machinery and vehicles 25] | NoSettings | 342000000000 | 318000000000 | 334000000000 | 345000000000 | 347000000000 | 347000000000 | 346000000000 | 345000000000 | 343000000000 | 341000000000 | 339000000000 | 336000000000 | 335000000000 | 335000000000 | 335000000000 | 335000000000 | 335000000000 | 335000000000 | 335000000000 | 335000000000 | 336000000000 | 336000000000 | 337000000000 | 338000000000 | 339000000000 | 340000000000 | 341000000000 | 343000000000 | 345000000000 | 347000000000 | 349000000000 | 351000000000
Industrial Fuel Use for Energy Purposes[petroleum diesel if,computers and electronics 26] | NoSettings | 891000000 | 828000000 | 870000000 | 897000000 | 904000000 | 904000000 | 901000000 | 898000000 | 894000000 | 888000000 | 882000000 | 874000000 | 873000000 | 873000000 | 873000000 | 873000000 | 872000000 | 873000000 | 873000000 | 873000000 | 874000000 | 876000000 | 877000000 | 879000000 | 882000000 | 885000000 | 889000000 | 893000000 | 897000000 | 902000000 | 908000000 | 915000000
Industrial Fuel Use for Energy Purposes[petroleum diesel if,appliances and electrical equipment 27] | NoSettings | 3180000000 | 2950000000 | 3100000000 | 3200000000 | 3220000000 | 3220000000 | 3210000000 | 3200000000 | 3180000000 | 3170000000 | 3140000000 | 3120000000 | 3110000000 | 3110000000 | 3110000000 | 3110000000 | 3110000000 | 3110000000 | 3110000000 | 3110000000 | 3120000000 | 3120000000 | 3130000000 | 3130000000 | 3140000000 | 3150000000 | 3170000000 | 3180000000 | 3200000000 | 3220000000 | 3240000000 | 3260000000
Industrial Fuel Use for Energy Purposes[petroleum diesel if,other machinery 28] | NoSettings | 254000000000 | 235000000000 | 247000000000 | 255000000000 | 257000000000 | 257000000000 | 256000000000 | 255000000000 | 254000000000 | 253000000000 | 251000000000 | 249000000000 | 248000000000 | 248000000000 | 248000000000 | 248000000000 | 248000000000 | 248000000000 | 248000000000 | 248000000000 | 249000000000 | 249000000000 | 250000000000 | 250000000000 | 251000000000 | 252000000000 | 253000000000 | 254000000000 | 255000000000 | 257000000000 | 258000000000 | 260000000000
Industrial Fuel Use for Energy Purposes[petroleum diesel if,road vehicles 29] | NoSettings | 47200000000 | 43900000000 | 46100000000 | 47500000000 | 47900000000 | 47900000000 | 47700000000 | 47600000000 | 47400000000 | 47100000000 | 46700000000 | 46300000000 | 46300000000 | 46300000000 | 46200000000 | 46200000000 | 46200000000 | 46300000000 | 46300000000 | 46300000000 | 46300000000 | 46400000000 | 46500000000 | 46600000000 | 46700000000 | 46900000000 | 47100000000 | 47300000000 | 47500000000 | 47800000000 | 48100000000 | 48500000000
Industrial Fuel Use for Energy Purposes[petroleum diesel if,nonroad vehicles 30] | NoSettings | 0 | 0 | 0 | 0 | 0 | 0 | 0 | 0 | 0 | 0 | 0 | 0 | 0 | 0 | 0 | 0 | 0 | 0 | 0 | 0 | 0 | 0 | 0 | 0 | 0 | 0 | 0 | 0 | 0 | 0 | 0 | 0
Industrial Fuel Use for Energy Purposes[petroleum diesel if,other manufacturing 31T33] | NoSettings | 11400000000000 | 10600000000000 | 11100000000000 | 11500000000000 | 11600000000000 | 11600000000000 | 11500000000000 | 11500000000000 | 11400000000000 | 11400000000000 | 11300000000000 | 11200000000000 | 11200000000000 | 11200000000000 | 11200000000000 | 11200000000000 | 11200000000000 | 11200000000000 | 11200000000000 | 11200000000000 | 11200000000000 | 11200000000000 | 11200000000000 | 11300000000000 | 11300000000000 | 11300000000000 | 11400000000000 | 11400000000000 | 11500000000000 | 11600000000000 | 11600000000000 | 11700000000000
Industrial Fuel Use for Energy Purposes[petroleum diesel if,energy pipelines and gas processing 352T353] | NoSettings | 633000000000 | 588000000000 | 2539380000000 | 2678650000000 | 2838900000000 | 3011980000000 | 3248860000000 | 3439860000000 | 3682210000000 | 3934610000000 | 4194140000000 | 4432850000000 | 4691710000000 | 5025170000000 | 5448890000000 | 5865300000000 | 6258860000000 | 6619810000000 | 7258770000000 | 7685320000000 | 8101220000000 | 8661990000000 | 8605520000000 | 9283820000000 | 9827390000000 | 10351500000000 | 10831100000000 | 11430700000000 | 11868800000000 | 12512200000000 | 12966500000000 | 13702000000000
Industrial Fuel Use for Energy Purposes[petroleum diesel if,water and waste 36T39] | NoSettings | 0 | 0 | 0 | 0 | 0 | 0 | 0 | 0 | 0 | 0 | 0 | 0 | 0 | 0 | 0 | 0 | 0 | 0 | 0 | 0 | 0 | 0 | 0 | 0 | 0 | 0 | 0 | 0 | 0 | 0 | 0 | 0
Industrial Fuel Use for Energy Purposes[petroleum diesel if,construction 41T43] | NoSettings | 96800000000000 | 89900000000000 | 94500000000000 | 97500000000000 | 98200000000000 | 98200000000000 | 97900000000000 | 97600000000000 | 97100000000000 | 96500000000000 | 95800000000000 | 95000000000000 | 94900000000000 | 94900000000000 | 94800000000000 | 94800000000000 | 94800000000000 | 94800000000000 | 94800000000000 | 94900000000000 | 95000000000000 | 95100000000000 | 95300000000000 | 95500000000000 | 95800000000000 | 96100000000000 | 96600000000000 | 97000000000000 | 97500000000000 | 98000000000000 | 98700000000000 | 99400000000000
Industrial Fuel Use for Energy Purposes[heat if,agriculture and forestry 01T03] | NoSettings | 0 | 0 | 0 | 0 | 0 | 0 | 0 | 0 | 0 | 0 | 0 | 0 | 0 | 0 | 0 | 0 | 0 | 0 | 0 | 0 | 0 | 0 | 0 | 0 | 0 | 0 | 0 | 0 | 0 | 0 | 0 | 0
Industrial Fuel Use for Energy Purposes[heat if,coal mining 05] | NoSettings | 0 | 0 | 0 | 0 | 0 | 0 | 0 | 0 | 0 | 0 | 0 | 0 | 0 | 0 | 0 | 0 | 0 | 0 | 0 | 0 | 0 | 0 | 0 | 0 | 0 | 0 | 0 | 0 | 0 | 0 | 0 | 0
Industrial Fuel Use for Energy Purposes[heat if,oil and gas extraction 06] | NoSettings | 0 | 0 | 0 | 0 | 0 | 0 | 0 | 0 | 0 | 0 | 0 | 0 | 0 | 0 | 0 | 0 | 0 | 0 | 0 | 0 | 0 | 0 | 0 | 0 | 0 | 0 | 0 | 0 | 0 | 0 | 0 | 0
Industrial Fuel Use for Energy Purposes[heat if,other mining and quarrying 07T08] | NoSettings | 0 | 0 | 0 | 0 | 0 | 0 | 0 | 0 | 0 | 0 | 0 | 0 | 0 | 0 | 0 | 0 | 0 | 0 | 0 | 0 | 0 | 0 | 0 | 0 | 0 | 0 | 0 | 0 | 0 | 0 | 0 | 0
Industrial Fuel Use for Energy Purposes[heat if,food beverage and tobacco 10T12] | NoSettings | 2854240 | 2699340 | 2822400 | 2875190 | 2900950 | 2911010 | 2906260 | 2908160 | 2917120 | 2920040 | 2933280 | 2940330 | 2959730 | 2985030 | 2982840 | 2980580 | 2976680 | 2974580 | 2974750 | 2980390 | 2992600 | 2990250 | 2992810 | 2993920 | 3008600 | 3028080 | 3039340 | 3051580 | 3065900 | 3081920 | 3101170 | 3121470
Industrial Fuel Use for Energy Purposes[heat if,textiles apparel and leather 13T15] | NoSettings | 20931100 | 19795100 | 20697600 | 21084700 | 21273600 | 21347400 | 21312600 | 21326500 | 21392200 | 21413600 | 21510700 | 21562400 | 21704700 | 21890200 | 21874200 | 21857600 | 21829000 | 21813600 | 21814800 | 21856200 | 21945700 | 21928500 | 21947300 | 21955400 | 22063100 | 22205900 | 22288500 | 22378300 | 22483300 | 22600800 | 22741900 | 22890800
Industrial Fuel Use for Energy Purposes[heat if,wood products 16] | NoSettings | 706137000000 | 667815000000 | 698261000000 | 711321000000 | 717694000000 | 720184000000 | 719007000000 | 719478000000 | 721694000000 | 722417000000 | 725692000000 | 727437000000 | 732237000000 | 738495000000 | 737953000000 | 737394000000 | 736430000000 | 735910000000 | 735951000000 | 737347000000 | 740367000000 | 739788000000 | 740421000000 | 740696000000 | 744328000000 | 749146000000 | 751932000000 | 754961000000 | 758504000000 | 762467000000 | 767229000000 | 772252000000
Industrial Fuel Use for Energy Purposes[heat if,pulp paper and printing 17T18] | NoSettings | 4389810000000 | 4151580000000 | 4340850000000 | 4422040000000 | 4461660000000 | 4477140000000 | 4469820000000 | 4472750000000 | 4486530000000 | 4491020000000 | 4511380000000 | 4522230000000 | 4552070000000 | 4590970000000 | 4587610000000 | 4584130000000 | 4578140000000 | 4574900000000 | 4575160000000 | 4583840000000 | 4602610000000 | 4599010000000 | 4602950000000 | 4604660000000 | 4627230000000 | 4657190000000 | 4674510000000 | 4693340000000 | 4715360000000 | 4740000000000 | 4769600000000 | 4800830000000
Industrial Fuel Use for Energy Purposes[heat if,refined petroleum and coke 19] | NoSettings | 0 | 0 | 22186900000 | 31591600000 | 41975200000 | 53063400000 | 64798400000 | 77271900000 | 90594300000 | 95044500000 | 154712000000 | 218865000000 | 286582000000 | 360087000000 | 439842000000 | 529992000000 | 628306000000 | 723890000000 | 752501000000 | 790873000000 | 831753000000 | 881139000000 | 888673000000 | 896780000000 | 957449000000 | 1013310000000 | 1064070000000 | 1117850000000 | 1160130000000 | 1213410000000 | 1257660000000 | 1323830000000
Industrial Fuel Use for Energy Purposes[heat if,chemicals 20] | NoSettings | 4156740000000 | 3931150000000 | 4118900000000 | 4203320000000 | 4256260000000 | 4277300000000 | 4279460000000 | 4292570000000 | 4316860000000 | 4377990000000 | 4409920000000 | 4431630000000 | 4472010000000 | 4523650000000 | 4535530000000 | 4546850000000 | 4550500000000 | 4556260000000 | 4564210000000 | 4579980000000 | 4605590000000 | 4598890000000 | 4585080000000 | 4598390000000 | 4636620000000 | 4675130000000 | 4696970000000 | 4721310000000 | 4740590000000 | 4770110000000 | 4797590000000 | 4834210000000
Industrial Fuel Use for Energy Purposes[heat if,rubber and plastic products 22] | NoSettings | 12083300000000 | 11427600000000 | 11948600000000 | 12172000000000 | 12281100000000 | 12323700000000 | 12303600000000 | 12311600000000 | 12349600000000 | 12361900000000 | 12418000000000 | 12447800000000 | 12530000000000 | 12637000000000 | 12627800000000 | 12618200000000 | 12601700000000 | 12592800000000 | 12593500000000 | 12617400000000 | 12669100000000 | 12659200000000 | 12670000000000 | 12674700000000 | 12736900000000 | 12819300000000 | 12867000000000 | 12918800000000 | 12979400000000 | 13047300000000 | 13128700000000 | 13214700000000
Industrial Fuel Use for Energy Purposes[heat if,glass and glass products 231] | NoSettings | 0 | 0 | 0 | 0 | 0 | 0 | 0 | 0 | 0 | 0 | 0 | 0 | 0 | 0 | 0 | 0 | 0 | 0 | 0 | 0 | 0 | 0 | 0 | 0 | 0 | 0 | 0 | 0 | 0 | 0 | 0 | 0
Industrial Fuel Use for Energy Purposes[heat if,cement and other nonmetallic minerals 239] | NoSettings | 4909290000000 | 4642860000000 | 4854530000000 | 4947290000000 | 4993960000000 | 5013640000000 | 5008220000000 | 5014640000000 | 5033530000000 | 5047510000000 | 5102570000000 | 5151760000000 | 5225740000000 | 5306290000000 | 5340160000000 | 5376040000000 | 5409920000000 | 5444220000000 | 5448690000000 | 5463270000000 | 5490570000000 | 5496650000000 | 5496000000000 | 5498950000000 | 5531180000000 | 5572600000000 | 5597000000000 | 5623380000000 | 5648990000000 | 5683050000000 | 5718350000000 | 5760740000000
Industrial Fuel Use for Energy Purposes[heat if,iron and steel 241] | NoSettings | 0 | 0 | 0 | 0 | 0 | 0 | 0 | 0 | 0 | 0 | 0 | 0 | 0 | 0 | 0 | 0 | 0 | 0 | 0 | 0 | 0 | 0 | 0 | 0 | 0 | 0 | 0 | 0 | 0 | 0 | 0 | 0
Industrial Fuel Use for Energy Purposes[heat if,other metals 242] | NoSettings | 0 | 0 | 0 | 0 | 0 | 0 | 0 | 0 | 0 | 0 | 0 | 0 | 0 | 0 | 0 | 0 | 0 | 0 | 0 | 0 | 0 | 0 | 0 | 0 | 0 | 0 | 0 | 0 | 0 | 0 | 0 | 0
Industrial Fuel Use for Energy Purposes[heat if,metal products except machinery and vehicles 25] | NoSettings | 11451200000 | 10829700000 | 11323500000 | 11535300000 | 11638600000 | 11679000000 | 11659900000 | 11667500000 | 11703500000 | 11715200000 | 11768300000 | 11796600000 | 11874500000 | 11975900000 | 11967100000 | 11958100000 | 11942500000 | 11934000000 | 11934700000 | 11957300000 | 12006300000 | 11996900000 | 12007200000 | 12011600000 | 12070500000 | 12148700000 | 12193800000 | 12243000000 | 12300400000 | 12364700000 | 12441900000 | 12523400000
Industrial Fuel Use for Energy Purposes[heat if,computers and electronics 26] | NoSettings | 0 | 0 | 0 | 0 | 0 | 0 | 0 | 0 | 0 | 0 | 0 | 0 | 0 | 0 | 0 | 0 | 0 | 0 | 0 | 0 | 0 | 0 | 0 | 0 | 0 | 0 | 0 | 0 | 0 | 0 | 0 | 0
Industrial Fuel Use for Energy Purposes[heat if,appliances and electrical equipment 27] | NoSettings | 0 | 0 | 0 | 0 | 0 | 0 | 0 | 0 | 0 | 0 | 0 | 0 | 0 | 0 | 0 | 0 | 0 | 0 | 0 | 0 | 0 | 0 | 0 | 0 | 0 | 0 | 0 | 0 | 0 | 0 | 0 | 0
Industrial Fuel Use for Energy Purposes[heat if,other machinery 28] | NoSettings | 89079700000 | 84245400000 | 88086200000 | 89733700000 | 90537600000 | 90851700000 | 90703300000 | 90762800000 | 91042300000 | 91133500000 | 91546700000 | 91766800000 | 92372300000 | 93161700000 | 93093400000 | 93022900000 | 92901300000 | 92835700000 | 92840900000 | 93016900000 | 93397900000 | 93324900000 | 93404700000 | 93439400000 | 93897500000 | 94505300000 | 94856800000 | 95238900000 | 95685800000 | 96185900000 | 96786500000 | 97420200000
Industrial Fuel Use for Energy Purposes[heat if,road vehicles 29] | NoSettings | 299399000000 | 283150000000 | 296059000000 | 301597000000 | 304299000000 | 305355000000 | 304856000000 | 305056000000 | 305995000000 | 306302000000 | 307690000000 | 308430000000 | 310465000000 | 313118000000 | 312889000000 | 312652000000 | 312243000000 | 312023000000 | 312040000000 | 312632000000 | 313912000000 | 313667000000 | 313935000000 | 314052000000 | 315592000000 | 317634000000 | 318816000000 | 320100000000 | 321602000000 | 323283000000 | 325301000000 | 327431000000
Industrial Fuel Use for Energy Purposes[heat if,nonroad vehicles 30] | NoSettings | 0 | 0 | 0 | 0 | 0 | 0 | 0 | 0 | 0 | 0 | 0 | 0 | 0 | 0 | 0 | 0 | 0 | 0 | 0 | 0 | 0 | 0 | 0 | 0 | 0 | 0 | 0 | 0 | 0 | 0 | 0 | 0
Industrial Fuel Use for Energy Purposes[heat if,other manufacturing 31T33] | NoSettings | 0 | 0 | 0 | 0 | 0 | 0 | 0 | 0 | 0 | 0 | 0 | 0 | 0 | 0 | 0 | 0 | 0 | 0 | 0 | 0 | 0 | 0 | 0 | 0 | 0 | 0 | 0 | 0 | 0 | 0 | 0 | 0
Industrial Fuel Use for Energy Purposes[heat if,energy pipelines and gas processing 352T353] | NoSettings | 0 | 0 | 90553200000 | 95321000000 | 102789000000 | 111235000000 | 122777000000 | 132022000000 | 144887000000 | 158482000000 | 173092000000 | 186867000000 | 201374000000 | 219771000000 | 240843000000 | 261400000000 | 281129000000 | 298322000000 | 330207000000 | 351981000000 | 373336000000 | 400849000000 | 397323000000 | 430114000000 | 458022000000 | 485828000000 | 509719000000 | 539095000000 | 559594000000 | 592310000000 | 615262000000 | 649865000000
Industrial Fuel Use for Energy Purposes[heat if,water and waste 36T39] | NoSettings | 0 | 0 | 0 | 0 | 0 | 0 | 0 | 0 | 0 | 0 | 0 | 0 | 0 | 0 | 0 | 0 | 0 | 0 | 0 | 0 | 0 | 0 | 0 | 0 | 0 | 0 | 0 | 0 | 0 | 0 | 0 | 0
Industrial Fuel Use for Energy Purposes[heat if,construction 41T43] | NoSettings | 0 | 0 | 0 | 0 | 0 | 0 | 0 | 0 | 0 | 0 | 0 | 0 | 0 | 0 | 0 | 0 | 0 | 0 | 0 | 0 | 0 | 0 | 0 | 0 | 0 | 0 | 0 | 0 | 0 | 0 | 0 | 0
Industrial Fuel Use for Energy Purposes[crude oil if,agriculture and forestry 01T03] | NoSettings | 0 | 0 | 0 | 0 | 0 | 0 | 0 | 0 | 0 | 0 | 0 | 0 | 0 | 0 | 0 | 0 | 0 | 0 | 0 | 0 | 0 | 0 | 0 | 0 | 0 | 0 | 0 | 0 | 0 | 0 | 0 | 0
Industrial Fuel Use for Energy Purposes[crude oil if,coal mining 05] | NoSettings | 0 | 0 | 0 | 0 | 0 | 0 | 0 | 0 | 0 | 0 | 0 | 0 | 0 | 0 | 0 | 0 | 0 | 0 | 0 | 0 | 0 | 0 | 0 | 0 | 0 | 0 | 0 | 0 | 0 | 0 | 0 | 0
Industrial Fuel Use for Energy Purposes[crude oil if,oil and gas extraction 06] | NoSettings | 0 | 0 | 0 | 0 | 0 | 0 | 0 | 0 | 0 | 0 | 0 | 0 | 0 | 0 | 0 | 0 | 0 | 0 | 0 | 0 | 0 | 0 | 0 | 0 | 0 | 0 | 0 | 0 | 0 | 0 | 0 | 0
Industrial Fuel Use for Energy Purposes[crude oil if,other mining and quarrying 07T08] | NoSettings | 0 | 0 | 0 | 0 | 0 | 0 | 0 | 0 | 0 | 0 | 0 | 0 | 0 | 0 | 0 | 0 | 0 | 0 | 0 | 0 | 0 | 0 | 0 | 0 | 0 | 0 | 0 | 0 | 0 | 0 | 0 | 0
Industrial Fuel Use for Energy Purposes[crude oil if,food beverage and tobacco 10T12] | NoSettings | 0 | 0 | 0 | 0 | 0 | 0 | 0 | 0 | 0 | 0 | 0 | 0 | 0 | 0 | 0 | 0 | 0 | 0 | 0 | 0 | 0 | 0 | 0 | 0 | 0 | 0 | 0 | 0 | 0 | 0 | 0 | 0
Industrial Fuel Use for Energy Purposes[crude oil if,textiles apparel and leather 13T15] | NoSettings | 0 | 0 | 0 | 0 | 0 | 0 | 0 | 0 | 0 | 0 | 0 | 0 | 0 | 0 | 0 | 0 | 0 | 0 | 0 | 0 | 0 | 0 | 0 | 0 | 0 | 0 | 0 | 0 | 0 | 0 | 0 | 0
Industrial Fuel Use for Energy Purposes[crude oil if,wood products 16] | NoSettings | 0 | 0 | 0 | 0 | 0 | 0 | 0 | 0 | 0 | 0 | 0 | 0 | 0 | 0 | 0 | 0 | 0 | 0 | 0 | 0 | 0 | 0 | 0 | 0 | 0 | 0 | 0 | 0 | 0 | 0 | 0 | 0
Industrial Fuel Use for Energy Purposes[crude oil if,pulp paper and printing 17T18] | NoSettings | 0 | 0 | 0 | 0 | 0 | 0 | 0 | 0 | 0 | 0 | 0 | 0 | 0 | 0 | 0 | 0 | 0 | 0 | 0 | 0 | 0 | 0 | 0 | 0 | 0 | 0 | 0 | 0 | 0 | 0 | 0 | 0
Industrial Fuel Use for Energy Purposes[crude oil if,refined petroleum and coke 19] | NoSettings | 0 | 0 | 0 | 0 | 0 | 0 | 0 | 0 | 0 | 0 | 0 | 0 | 0 | 0 | 0 | 0 | 0 | 0 | 0 | 0 | 0 | 0 | 0 | 0 | 0 | 0 | 0 | 0 | 0 | 0 | 0 | 0
Industrial Fuel Use for Energy Purposes[crude oil if,chemicals 20] | NoSettings | 0 | 0 | 0 | 0 | 0 | 0 | 0 | 0 | 0 | 0 | 0 | 0 | 0 | 0 | 0 | 0 | 0 | 0 | 0 | 0 | 0 | 0 | 0 | 0 | 0 | 0 | 0 | 0 | 0 | 0 | 0 | 0
Industrial Fuel Use for Energy Purposes[crude oil if,rubber and plastic products 22] | NoSettings | 0 | 0 | 0 | 0 | 0 | 0 | 0 | 0 | 0 | 0 | 0 | 0 | 0 | 0 | 0 | 0 | 0 | 0 | 0 | 0 | 0 | 0 | 0 | 0 | 0 | 0 | 0 | 0 | 0 | 0 | 0 | 0
Industrial Fuel Use for Energy Purposes[crude oil if,glass and glass products 231] | NoSettings | 0 | 0 | 0 | 0 | 0 | 0 | 0 | 0 | 0 | 0 | 0 | 0 | 0 | 0 | 0 | 0 | 0 | 0 | 0 | 0 | 0 | 0 | 0 | 0 | 0 | 0 | 0 | 0 | 0 | 0 | 0 | 0
Industrial Fuel Use for Energy Purposes[crude oil if,cement and other nonmetallic minerals 239] | NoSettings | 0 | 0 | 0 | 0 | 0 | 0 | 0 | 0 | 0 | 0 | 0 | 0 | 0 | 0 | 0 | 0 | 0 | 0 | 0 | 0 | 0 | 0 | 0 | 0 | 0 | 0 | 0 | 0 | 0 | 0 | 0 | 0
Industrial Fuel Use for Energy Purposes[crude oil if,iron and steel 241] | NoSettings | 0 | 0 | 0 | 0 | 0 | 0 | 0 | 0 | 0 | 0 | 0 | 0 | 0 | 0 | 0 | 0 | 0 | 0 | 0 | 0 | 0 | 0 | 0 | 0 | 0 | 0 | 0 | 0 | 0 | 0 | 0 | 0
Industrial Fuel Use for Energy Purposes[crude oil if,other metals 242] | NoSettings | 0 | 0 | 0 | 0 | 0 | 0 | 0 | 0 | 0 | 0 | 0 | 0 | 0 | 0 | 0 | 0 | 0 | 0 | 0 | 0 | 0 | 0 | 0 | 0 | 0 | 0 | 0 | 0 | 0 | 0 | 0 | 0
Industrial Fuel Use for Energy Purposes[crude oil if,metal products except machinery and vehicles 25] | NoSettings | 0 | 0 | 0 | 0 | 0 | 0 | 0 | 0 | 0 | 0 | 0 | 0 | 0 | 0 | 0 | 0 | 0 | 0 | 0 | 0 | 0 | 0 | 0 | 0 | 0 | 0 | 0 | 0 | 0 | 0 | 0 | 0
Industrial Fuel Use for Energy Purposes[crude oil if,computers and electronics 26] | NoSettings | 0 | 0 | 0 | 0 | 0 | 0 | 0 | 0 | 0 | 0 | 0 | 0 | 0 | 0 | 0 | 0 | 0 | 0 | 0 | 0 | 0 | 0 | 0 | 0 | 0 | 0 | 0 | 0 | 0 | 0 | 0 | 0
Industrial Fuel Use for Energy Purposes[crude oil if,appliances and electrical equipment 27] | NoSettings | 0 | 0 | 0 | 0 | 0 | 0 | 0 | 0 | 0 | 0 | 0 | 0 | 0 | 0 | 0 | 0 | 0 | 0 | 0 | 0 | 0 | 0 | 0 | 0 | 0 | 0 | 0 | 0 | 0 | 0 | 0 | 0
Industrial Fuel Use for Energy Purposes[crude oil if,other machinery 28] | NoSettings | 0 | 0 | 0 | 0 | 0 | 0 | 0 | 0 | 0 | 0 | 0 | 0 | 0 | 0 | 0 | 0 | 0 | 0 | 0 | 0 | 0 | 0 | 0 | 0 | 0 | 0 | 0 | 0 | 0 | 0 | 0 | 0
Industrial Fuel Use for Energy Purposes[crude oil if,road vehicles 29] | NoSettings | 0 | 0 | 0 | 0 | 0 | 0 | 0 | 0 | 0 | 0 | 0 | 0 | 0 | 0 | 0 | 0 | 0 | 0 | 0 | 0 | 0 | 0 | 0 | 0 | 0 | 0 | 0 | 0 | 0 | 0 | 0 | 0
Industrial Fuel Use for Energy Purposes[crude oil if,nonroad vehicles 30] | NoSettings | 0 | 0 | 0 | 0 | 0 | 0 | 0 | 0 | 0 | 0 | 0 | 0 | 0 | 0 | 0 | 0 | 0 | 0 | 0 | 0 | 0 | 0 | 0 | 0 | 0 | 0 | 0 | 0 | 0 | 0 | 0 | 0
Industrial Fuel Use for Energy Purposes[crude oil if,other manufacturing 31T33] | NoSettings | 0 | 0 | 0 | 0 | 0 | 0 | 0 | 0 | 0 | 0 | 0 | 0 | 0 | 0 | 0 | 0 | 0 | 0 | 0 | 0 | 0 | 0 | 0 | 0 | 0 | 0 | 0 | 0 | 0 | 0 | 0 | 0
Industrial Fuel Use for Energy Purposes[crude oil if,energy pipelines and gas processing 352T353] | NoSettings | 0 | 0 | 0 | 0 | 0 | 0 | 0 | 0 | 0 | 0 | 0 | 0 | 0 | 0 | 0 | 0 | 0 | 0 | 0 | 0 | 0 | 0 | 0 | 0 | 0 | 0 | 0 | 0 | 0 | 0 | 0 | 0
Industrial Fuel Use for Energy Purposes[crude oil if,water and waste 36T39] | NoSettings | 0 | 0 | 0 | 0 | 0 | 0 | 0 | 0 | 0 | 0 | 0 | 0 | 0 | 0 | 0 | 0 | 0 | 0 | 0 | 0 | 0 | 0 | 0 | 0 | 0 | 0 | 0 | 0 | 0 | 0 | 0 | 0
Industrial Fuel Use for Energy Purposes[crude oil if,construction 41T43] | NoSettings | 0 | 0 | 0 | 0 | 0 | 0 | 0 | 0 | 0 | 0 | 0 | 0 | 0 | 0 | 0 | 0 | 0 | 0 | 0 | 0 | 0 | 0 | 0 | 0 | 0 | 0 | 0 | 0 | 0 | 0 | 0 | 0
Industrial Fuel Use for Energy Purposes[heavy or residual fuel oil if,agriculture and forestry 01T03] | NoSettings | 8308460000000 | 7714100000000 | 8107910000000 | 8361910000000 | 8426740000000 | 8428700000000 | 8396590000000 | 8369670000000 | 8329540000000 | 8279610000000 | 8217970000000 | 8148130000000 | 8137410000000 | 8139280000000 | 8134580000000 | 8133660000000 | 8131570000000 | 8136750000000 | 8134880000000 | 8138760000000 | 8150170000000 | 8161020000000 | 8177190000000 | 8195000000000 | 8217400000000 | 8248110000000 | 8283580000000 | 8321350000000 | 8362520000000 | 8410620000000 | 8465870000000 | 8526430000000
Industrial Fuel Use for Energy Purposes[heavy or residual fuel oil if,coal mining 05] | NoSettings | 36868400000 | 32124600000 | 27908900000 | 23676800000 | 21407300000 | 21764000000 | 22696300000 | 23547300000 | 22472300000 | 20768900000 | 19335800000 | 19486200000 | 19285100000 | 18864200000 | 18675000000 | 18791000000 | 18945900000 | 18952800000 | 18737900000 | 18621700000 | 18784300000 | 18535100000 | 18469700000 | 18459000000 | 18401600000 | 18329500000 | 18267500000 | 18208700000 | 18152200000 | 18098900000 | 18045200000 | 18017400000
Industrial Fuel Use for Energy Purposes[heavy or residual fuel oil if,oil and gas extraction 06] | NoSettings | 13918900000000 | 12923200000000 | 13583000000000 | 14008500000000 | 14117100000000 | 14120400000000 | 14066600000000 | 14021500000000 | 13954300000000 | 13870600000000 | 13767300000000 | 13650300000000 | 13632400000000 | 13635500000000 | 13627600000000 | 13626100000000 | 13622600000000 | 13631300000000 | 13628100000000 | 13634600000000 | 13653800000000 | 13671900000000 | 13699000000000 | 13728900000000 | 13766400000000 | 13817800000000 | 13877300000000 | 13940500000000 | 14009500000000 | 14090100000000 | 14182600000000 | 14284100000000
Industrial Fuel Use for Energy Purposes[heavy or residual fuel oil if,other mining and quarrying 07T08] | NoSettings | 13119100000000 | 12180600000000 | 12802400000000 | 13203500000000 | 13305800000000 | 13308900000000 | 13258200000000 | 13215700000000 | 13152400000000 | 13073500000000 | 12976200000000 | 12865900000000 | 12849000000000 | 12851900000000 | 12844500000000 | 12843100000000 | 12839800000000 | 12847900000000 | 12845000000000 | 12851100000000 | 12869100000000 | 12886300000000 | 12911800000000 | 12939900000000 | 12975300000000 | 13023800000000 | 13079800000000 | 13139400000000 | 13204400000000 | 13280400000000 | 13367600000000 | 13463200000000
Industrial Fuel Use for Energy Purposes[heavy or residual fuel oil if,food beverage and tobacco 10T12] | NoSettings | 0 | 0 | 0 | 0 | 0 | 0 | 0 | 0 | 0 | 0 | 0 | 0 | 0 | 0 | 0 | 0 | 0 | 0 | 0 | 0 | 0 | 0 | 0 | 0 | 0 | 0 | 0 | 0 | 0 | 0 | 0 | 0
Industrial Fuel Use for Energy Purposes[heavy or residual fuel oil if,textiles apparel and leather 13T15] | NoSettings | 0 | 0 | 0 | 0 | 0 | 0 | 0 | 0 | 0 | 0 | 0 | 0 | 0 | 0 | 0 | 0 | 0 | 0 | 0 | 0 | 0 | 0 | 0 | 0 | 0 | 0 | 0 | 0 | 0 | 0 | 0 | 0
Industrial Fuel Use for Energy Purposes[heavy or residual fuel oil if,wood products 16] | NoSettings | 0 | 0 | 0 | 0 | 0 | 0 | 0 | 0 | 0 | 0 | 0 | 0 | 0 | 0 | 0 | 0 | 0 | 0 | 0 | 0 | 0 | 0 | 0 | 0 | 0 | 0 | 0 | 0 | 0 | 0 | 0 | 0
Industrial Fuel Use for Energy Purposes[heavy or residual fuel oil if,pulp paper and printing 17T18] | NoSettings | 3818230000000 | 3545090000000 | 3726070000000 | 3842800000000 | 3872590000000 | 3873500000000 | 3858740000000 | 3846370000000 | 3827930000000 | 3804980000000 | 3776650000000 | 3744550000000 | 3739630000000 | 3740490000000 | 3738330000000 | 3737910000000 | 3736940000000 | 3739330000000 | 3738470000000 | 3740250000000 | 3745490000000 | 3750480000000 | 3757910000000 | 3766100000000 | 3776390000000 | 3790500000000 | 3806800000000 | 3824160000000 | 3843080000000 | 3865190000000 | 3890570000000 | 3918410000000
Industrial Fuel Use for Energy Purposes[heavy or residual fuel oil if,refined petroleum and coke 19] | NoSettings | 11062700000000 | 10271300000000 | 10838800000000 | 11196000000000 | 11302600000000 | 11326600000000 | 11306500000000 | 11294500000000 | 11265600000000 | 11206400000000 | 11235100000000 | 11259000000000 | 11367300000000 | 11500800000000 | 11641700000000 | 11807200000000 | 11987000000000 | 12172100000000 | 12222100000000 | 12296000000000 | 12382500000000 | 12491300000000 | 12528600000000 | 12570200000000 | 12708400000000 | 12847300000000 | 12989200000000 | 13139600000000 | 13272800000000 | 13436200000000 | 13592100000000 | 13796200000000
Industrial Fuel Use for Energy Purposes[heavy or residual fuel oil if,chemicals 20] | NoSettings | 12937900000 | 12012400000 | 29180600000 | 44596800000 | 74932900000 | 87241900000 | 104761000000 | 124464000000 | 145229000000 | 253199000000 | 274174000000 | 292647000000 | 312941000000 | 337756000000 | 365544000000 | 392717000000 | 410338000000 | 427192000000 | 441307000000 | 454636000000 | 467885000000 | 462786000000 | 430963000000 | 453355000000 | 483532000000 | 500989000000 | 511336000000 | 523658000000 | 520938000000 | 532693000000 | 531921000000 | 545353000000
Industrial Fuel Use for Energy Purposes[heavy or residual fuel oil if,rubber and plastic products 22] | NoSettings | 0 | 0 | 0 | 0 | 0 | 0 | 0 | 0 | 0 | 0 | 0 | 0 | 0 | 0 | 0 | 0 | 0 | 0 | 0 | 0 | 0 | 0 | 0 | 0 | 0 | 0 | 0 | 0 | 0 | 0 | 0 | 0
Industrial Fuel Use for Energy Purposes[heavy or residual fuel oil if,glass and glass products 231] | NoSettings | 0 | 0 | 0 | 0 | 0 | 0 | 0 | 0 | 0 | 0 | 0 | 0 | 0 | 0 | 0 | 0 | 0 | 0 | 0 | 0 | 0 | 0 | 0 | 0 | 0 | 0 | 0 | 0 | 0 | 0 | 0 | 0
Industrial Fuel Use for Energy Purposes[heavy or residual fuel oil if,cement and other nonmetallic minerals 239] | NoSettings | 0 | 0 | 0 | 3873480000 | 8498510000 | 13112000000 | 18465300000 | 24510500000 | 31043600000 | 47977700000 | 108541000000 | 176756000000 | 250803000000 | 316971000000 | 386394000000 | 459973000000 | 535351000000 | 606148000000 | 613726000000 | 621828000000 | 631753000000 | 651745000000 | 643138000000 | 646239000000 | 657722000000 | 670497000000 | 680158000000 | 690317000000 | 692319000000 | 704653000000 | 708939000000 | 723131000000
Industrial Fuel Use for Energy Purposes[heavy or residual fuel oil if,iron and steel 241] | NoSettings | 0 | 0 | 0 | 0 | 0 | 0 | 0 | 0 | 0 | 0 | 0 | 0 | 0 | 0 | 0 | 0 | 0 | 0 | 0 | 0 | 0 | 0 | 0 | 0 | 0 | 0 | 0 | 0 | 0 | 0 | 0 | 0
Industrial Fuel Use for Energy Purposes[heavy or residual fuel oil if,other metals 242] | NoSettings | 0 | 0 | 0 | 0 | 0 | 0 | 0 | 0 | 0 | 0 | 0 | 0 | 0 | 0 | 0 | 0 | 0 | 0 | 0 | 0 | 0 | 0 | 0 | 0 | 0 | 0 | 0 | 0 | 0 | 0 | 0 | 0
Industrial Fuel Use for Energy Purposes[heavy or residual fuel oil if,metal products except machinery and vehicles 25] | NoSettings | 633979000 | 588626000 | 618676000 | 638058000 | 643004000 | 643154000 | 640704000 | 638649000 | 635588000 | 631778000 | 627074000 | 621745000 | 620927000 | 621070000 | 620711000 | 620641000 | 620481000 | 620877000 | 620734000 | 621030000 | 621901000 | 622729000 | 623962000 | 625322000 | 627030000 | 629374000 | 632080000 | 634963000 | 638104000 | 641774000 | 645990000 | 650611000
Industrial Fuel Use for Energy Purposes[heavy or residual fuel oil if,computers and electronics 26] | NoSettings | 0 | 0 | 0 | 0 | 0 | 0 | 0 | 0 | 0 | 0 | 0 | 0 | 0 | 0 | 0 | 0 | 0 | 0 | 0 | 0 | 0 | 0 | 0 | 0 | 0 | 0 | 0 | 0 | 0 | 0 | 0 | 0
Industrial Fuel Use for Energy Purposes[heavy or residual fuel oil if,appliances and electrical equipment 27] | NoSettings | 0 | 0 | 0 | 0 | 0 | 0 | 0 | 0 | 0 | 0 | 0 | 0 | 0 | 0 | 0 | 0 | 0 | 0 | 0 | 0 | 0 | 0 | 0 | 0 | 0 | 0 | 0 | 0 | 0 | 0 | 0 | 0
Industrial Fuel Use for Energy Purposes[heavy or residual fuel oil if,other machinery 28] | NoSettings | 0 | 0 | 0 | 0 | 0 | 0 | 0 | 0 | 0 | 0 | 0 | 0 | 0 | 0 | 0 | 0 | 0 | 0 | 0 | 0 | 0 | 0 | 0 | 0 | 0 | 0 | 0 | 0 | 0 | 0 | 0 | 0
Industrial Fuel Use for Energy Purposes[heavy or residual fuel oil if,road vehicles 29] | NoSettings | 0 | 0 | 0 | 0 | 0 | 0 | 0 | 0 | 0 | 0 | 0 | 0 | 0 | 0 | 0 | 0 | 0 | 0 | 0 | 0 | 0 | 0 | 0 | 0 | 0 | 0 | 0 | 0 | 0 | 0 | 0 | 0
Industrial Fuel Use for Energy Purposes[heavy or residual fuel oil if,nonroad vehicles 30] | NoSettings | 0 | 0 | 0 | 0 | 0 | 0 | 0 | 0 | 0 | 0 | 0 | 0 | 0 | 0 | 0 | 0 | 0 | 0 | 0 | 0 | 0 | 0 | 0 | 0 | 0 | 0 | 0 | 0 | 0 | 0 | 0 | 0
Industrial Fuel Use for Energy Purposes[heavy or residual fuel oil if,other manufacturing 31T33] | NoSettings | 1379160000000 | 1280500000000 | 1345870000000 | 1388030000000 | 1398790000000 | 1399120000000 | 1393790000000 | 1389320000000 | 1382660000000 | 1374370000000 | 1364130000000 | 1352540000000 | 1350760000000 | 1351070000000 | 1350290000000 | 1350140000000 | 1349790000000 | 1350650000000 | 1350340000000 | 1350990000000 | 1352880000000 | 1354680000000 | 1357360000000 | 1360320000000 | 1364040000000 | 1369140000000 | 1375030000000 | 1381300000000 | 1388130000000 | 1396110000000 | 1405280000000 | 1415340000000
Industrial Fuel Use for Energy Purposes[heavy or residual fuel oil if,energy pipelines and gas processing 352T353] | NoSettings | 0 | 0 | 175805000000 | 187338000000 | 201763000000 | 217639000000 | 239703000000 | 256763000000 | 279566000000 | 303651000000 | 327681000000 | 349912000000 | 374112000000 | 404920000000 | 443811000000 | 482005000000 | 518932000000 | 551408000000 | 610166000000 | 649476000000 | 687034000000 | 739220000000 | 733541000000 | 795515000000 | 845299000000 | 894176000000 | 938691000000 | 993312000000 | 1031340000000 | 1092200000000 | 1134890000000 | 1199440000000
Industrial Fuel Use for Energy Purposes[heavy or residual fuel oil if,water and waste 36T39] | NoSettings | 0 | 0 | 0 | 0 | 0 | 0 | 0 | 0 | 0 | 0 | 0 | 0 | 0 | 0 | 0 | 0 | 0 | 0 | 0 | 0 | 0 | 0 | 0 | 0 | 0 | 0 | 0 | 0 | 0 | 0 | 0 | 0
Industrial Fuel Use for Energy Purposes[heavy or residual fuel oil if,construction 41T43] | NoSettings | 770308000000 | 715203000000 | 751715000000 | 775264000000 | 781275000000 | 781456000000 | 778479000000 | 775983000000 | 772263000000 | 767634000000 | 761918000000 | 755443000000 | 754449000000 | 754623000000 | 754187000000 | 754102000000 | 753908000000 | 754389000000 | 754215000000 | 754575000000 | 755633000000 | 756639000000 | 758137000000 | 759789000000 | 761866000000 | 764713000000 | 768001000000 | 771503000000 | 775321000000 | 779780000000 | 784902000000 | 790517000000
Industrial Fuel Use for Energy Purposes[LPG propane or butane if,agriculture and forestry 01T03] | NoSettings | 9970000000000 | 9260000000000 | 9730000000000 | 10000000000000 | 10100000000000 | 10100000000000 | 10100000000000 | 10000000000000 | 10000000000000 | 9940000000000 | 9860000000000 | 9780000000000 | 9760000000000 | 9770000000000 | 9760000000000 | 9760000000000 | 9760000000000 | 9760000000000 | 9760000000000 | 9770000000000 | 9780000000000 | 9790000000000 | 9810000000000 | 9830000000000 | 9860000000000 | 9900000000000 | 9940000000000 | 9990000000000 | 10000000000000 | 10100000000000 | 10200000000000 | 10200000000000
Industrial Fuel Use for Energy Purposes[LPG propane or butane if,coal mining 05] | NoSettings | 293000000000 | 255000000000 | 222000000000 | 188000000000 | 170000000000 | 173000000000 | 180000000000 | 187000000000 | 179000000000 | 165000000000 | 154000000000 | 155000000000 | 153000000000 | 150000000000 | 148000000000 | 149000000000 | 151000000000 | 151000000000 | 149000000000 | 148000000000 | 149000000000 | 147000000000 | 147000000000 | 147000000000 | 146000000000 | 146000000000 | 145000000000 | 145000000000 | 144000000000 | 144000000000 | 143000000000 | 143000000000
Industrial Fuel Use for Energy Purposes[LPG propane or butane if,oil and gas extraction 06] | NoSettings | 61100000000000 | 56700000000000 | 59600000000000 | 61500000000000 | 62000000000000 | 62000000000000 | 61700000000000 | 61500000000000 | 61300000000000 | 60900000000000 | 60400000000000 | 59900000000000 | 59800000000000 | 59900000000000 | 59800000000000 | 59800000000000 | 59800000000000 | 59800000000000 | 59800000000000 | 59800000000000 | 59900000000000 | 60000000000000 | 60100000000000 | 60300000000000 | 60400000000000 | 60700000000000 | 60900000000000 | 61200000000000 | 61500000000000 | 61800000000000 | 62300000000000 | 62700000000000
Industrial Fuel Use for Energy Purposes[LPG propane or butane if,other mining and quarrying 07T08] | NoSettings | 4040000000000 | 3750000000000 | 3940000000000 | 4070000000000 | 4100000000000 | 4100000000000 | 4080000000000 | 4070000000000 | 4050000000000 | 4030000000000 | 4000000000000 | 3960000000000 | 3960000000000 | 3960000000000 | 3960000000000 | 3960000000000 | 3960000000000 | 3960000000000 | 3960000000000 | 3960000000000 | 3960000000000 | 3970000000000 | 3980000000000 | 3990000000000 | 4000000000000 | 4010000000000 | 4030000000000 | 4050000000000 | 4070000000000 | 4090000000000 | 4120000000000 | 4150000000000
Industrial Fuel Use for Energy Purposes[LPG propane or butane if,food beverage and tobacco 10T12] | NoSettings | 379000000000 | 352000000000 | 370000000000 | 381000000000 | 384000000000 | 384000000000 | 383000000000 | 381000000000 | 380000000000 | 377000000000 | 375000000000 | 371000000000 | 371000000000 | 371000000000 | 371000000000 | 371000000000 | 371000000000 | 371000000000 | 371000000000 | 371000000000 | 371000000000 | 372000000000 | 373000000000 | 373000000000 | 375000000000 | 376000000000 | 378000000000 | 379000000000 | 381000000000 | 383000000000 | 386000000000 | 389000000000
Industrial Fuel Use for Energy Purposes[LPG propane or butane if,textiles apparel and leather 13T15] | NoSettings | 38300000000 | 35600000000 | 37400000000 | 38600000000 | 38900000000 | 38900000000 | 38700000000 | 38600000000 | 38400000000 | 38200000000 | 37900000000 | 37600000000 | 37500000000 | 37500000000 | 37500000000 | 37500000000 | 37500000000 | 37500000000 | 37500000000 | 37500000000 | 37600000000 | 37600000000 | 37700000000 | 37800000000 | 37900000000 | 38000000000 | 38200000000 | 38400000000 | 38600000000 | 38800000000 | 39000000000 | 39300000000
Industrial Fuel Use for Energy Purposes[LPG propane or butane if,wood products 16] | NoSettings | 0 | 0 | 0 | 0 | 0 | 0 | 0 | 0 | 0 | 0 | 0 | 0 | 0 | 0 | 0 | 0 | 0 | 0 | 0 | 0 | 0 | 0 | 0 | 0 | 0 | 0 | 0 | 0 | 0 | 0 | 0 | 0
Industrial Fuel Use for Energy Purposes[LPG propane or butane if,pulp paper and printing 17T18] | NoSettings | 286000000000 | 266000000000 | 279000000000 | 288000000000 | 290000000000 | 290000000000 | 289000000000 | 288000000000 | 287000000000 | 285000000000 | 283000000000 | 280000000000 | 280000000000 | 280000000000 | 280000000000 | 280000000000 | 280000000000 | 280000000000 | 280000000000 | 280000000000 | 281000000000 | 281000000000 | 281000000000 | 282000000000 | 283000000000 | 284000000000 | 285000000000 | 286000000000 | 288000000000 | 290000000000 | 291000000000 | 293000000000
Industrial Fuel Use for Energy Purposes[LPG propane or butane if,refined petroleum and coke 19] | NoSettings | 2140000000000 | 1990000000000 | 2161980000000 | 2253710000000 | 2307670000000 | 2343450000000 | 2371290000000 | 2410810000000 | 2432220000000 | 2434240000000 | 2609090000000 | 2784460000000 | 2988840000000 | 3208760000000 | 3443380000000 | 3722030000000 | 4027350000000 | 4333920000000 | 4411750000000 | 4536090000000 | 4655590000000 | 4813270000000 | 4849380000000 | 4881570000000 | 5070710000000 | 5236330000000 | 5402400000000 | 5580240000000 | 5719670000000 | 5905130000000 | 6058030000000 | 6279160000000
Industrial Fuel Use for Energy Purposes[LPG propane or butane if,chemicals 20] | NoSettings | 181000000000 | 168000000000 | 203663000000 | 234741000000 | 286283000000 | 306821000000 | 336127000000 | 367973000000 | 402094000000 | 581470000000 | 615471000000 | 644559000000 | 678292000000 | 720279000000 | 766227000000 | 811680000000 | 841295000000 | 869077000000 | 892715000000 | 914784000000 | 937002000000 | 928523000000 | 876303000000 | 914231000000 | 965074000000 | 994663000000 | 1012370000000 | 1034010000000 | 1029980000000 | 1050380000000 | 1051170000000 | 1073300000000
Industrial Fuel Use for Energy Purposes[LPG propane or butane if,rubber and plastic products 22] | NoSettings | 2390000000 | 2220000000 | 2330000000 | 2410000000 | 2430000000 | 2430000000 | 2420000000 | 2410000000 | 2400000000 | 2380000000 | 2360000000 | 2340000000 | 2340000000 | 2340000000 | 2340000000 | 2340000000 | 2340000000 | 2340000000 | 2340000000 | 2340000000 | 2350000000 | 2350000000 | 2350000000 | 2360000000 | 2360000000 | 2370000000 | 2380000000 | 2390000000 | 2410000000 | 2420000000 | 2440000000 | 2450000000
Industrial Fuel Use for Energy Purposes[LPG propane or butane if,glass and glass products 231] | NoSettings | 0 | 0 | 0 | 0 | 0 | 0 | 0 | 0 | 0 | 0 | 0 | 0 | 0 | 0 | 0 | 0 | 0 | 0 | 0 | 0 | 0 | 0 | 0 | 0 | 0 | 0 | 0 | 0 | 0 | 0 | 0 | 0
Industrial Fuel Use for Energy Purposes[LPG propane or butane if,cement and other nonmetallic minerals 239] | NoSettings | 21000000000 | 19500000000 | 20500000000 | 27569900000 | 35500700000 | 43205200000 | 52039400000 | 62006900000 | 72895100000 | 101055000000 | 201951000000 | 315800000000 | 439209000000 | 550224000000 | 665693000000 | 788648000000 | 914775000000 | 1032510000000 | 1045260000000 | 1058540000000 | 1075390000000 | 1108860000000 | 1094430000000 | 1100560000000 | 1119020000000 | 1141160000000 | 1156740000000 | 1174010000000 | 1176950000000 | 1197510000000 | 1206520000000 | 1228770000000
Industrial Fuel Use for Energy Purposes[LPG propane or butane if,iron and steel 241] | NoSettings | 261000000000 | 243000000000 | 255000000000 | 263000000000 | 265000000000 | 265000000000 | 264000000000 | 263000000000 | 262000000000 | 260000000000 | 258000000000 | 256000000000 | 256000000000 | 256000000000 | 256000000000 | 256000000000 | 256000000000 | 256000000000 | 256000000000 | 256000000000 | 256000000000 | 257000000000 | 257000000000 | 258000000000 | 258000000000 | 259000000000 | 260000000000 | 262000000000 | 263000000000 | 264000000000 | 266000000000 | 268000000000
Industrial Fuel Use for Energy Purposes[LPG propane or butane if,other metals 242] | NoSettings | 445000000000 | 413000000000 | 435000000000 | 448000000000 | 452000000000 | 452000000000 | 450000000000 | 449000000000 | 446000000000 | 444000000000 | 440000000000 | 437000000000 | 436000000000 | 436000000000 | 436000000000 | 436000000000 | 436000000000 | 436000000000 | 436000000000 | 436000000000 | 437000000000 | 437000000000 | 438000000000 | 439000000000 | 440000000000 | 442000000000 | 444000000000 | 446000000000 | 448000000000 | 451000000000 | 454000000000 | 457000000000
Industrial Fuel Use for Energy Purposes[LPG propane or butane if,metal products except machinery and vehicles 25] | NoSettings | 531000000000 | 493000000000 | 519000000000 | 535000000000 | 539000000000 | 539000000000 | 537000000000 | 535000000000 | 533000000000 | 530000000000 | 526000000000 | 521000000000 | 520000000000 | 521000000000 | 520000000000 | 520000000000 | 520000000000 | 520000000000 | 520000000000 | 521000000000 | 521000000000 | 522000000000 | 523000000000 | 524000000000 | 526000000000 | 527000000000 | 530000000000 | 532000000000 | 535000000000 | 538000000000 | 541000000000 | 545000000000
Industrial Fuel Use for Energy Purposes[LPG propane or butane if,computers and electronics 26] | NoSettings | 168000000 | 156000000 | 164000000 | 169000000 | 170000000 | 170000000 | 170000000 | 169000000 | 168000000 | 167000000 | 166000000 | 165000000 | 164000000 | 164000000 | 164000000 | 164000000 | 164000000 | 164000000 | 164000000 | 164000000 | 165000000 | 165000000 | 165000000 | 165000000 | 166000000 | 167000000 | 167000000 | 168000000 | 169000000 | 170000000 | 171000000 | 172000000
Industrial Fuel Use for Energy Purposes[LPG propane or butane if,appliances and electrical equipment 27] | NoSettings | 35100000000 | 32600000000 | 34300000000 | 35300000000 | 35600000000 | 35600000000 | 35500000000 | 35400000000 | 35200000000 | 35000000000 | 34700000000 | 34400000000 | 34400000000 | 34400000000 | 34400000000 | 34400000000 | 34400000000 | 34400000000 | 34400000000 | 34400000000 | 34400000000 | 34500000000 | 34500000000 | 34600000000 | 34700000000 | 34800000000 | 35000000000 | 35200000000 | 35300000000 | 35500000000 | 35800000000 | 36000000000
Industrial Fuel Use for Energy Purposes[LPG propane or butane if,other machinery 28] | NoSettings | 478000000000 | 444000000000 | 466000000000 | 481000000000 | 485000000000 | 485000000000 | 483000000000 | 481000000000 | 479000000000 | 476000000000 | 473000000000 | 469000000000 | 468000000000 | 468000000000 | 468000000000 | 468000000000 | 468000000000 | 468000000000 | 468000000000 | 468000000000 | 469000000000 | 469000000000 | 470000000000 | 471000000000 | 473000000000 | 474000000000 | 476000000000 | 479000000000 | 481000000000 | 484000000000 | 487000000000 | 490000000000
Industrial Fuel Use for Energy Purposes[LPG propane or butane if,road vehicles 29] | NoSettings | 235000000000 | 218000000000 | 229000000000 | 237000000000 | 238000000000 | 238000000000 | 238000000000 | 237000000000 | 236000000000 | 234000000000 | 232000000000 | 230000000000 | 230000000000 | 230000000000 | 230000000000 | 230000000000 | 230000000000 | 230000000000 | 230000000000 | 230000000000 | 231000000000 | 231000000000 | 231000000000 | 232000000000 | 232000000000 | 233000000000 | 234000000000 | 235000000000 | 237000000000 | 238000000000 | 239000000000 | 241000000000
Industrial Fuel Use for Energy Purposes[LPG propane or butane if,nonroad vehicles 30] | NoSettings | 0 | 0 | 0 | 0 | 0 | 0 | 0 | 0 | 0 | 0 | 0 | 0 | 0 | 0 | 0 | 0 | 0 | 0 | 0 | 0 | 0 | 0 | 0 | 0 | 0 | 0 | 0 | 0 | 0 | 0 | 0 | 0
Industrial Fuel Use for Energy Purposes[LPG propane or butane if,other manufacturing 31T33] | NoSettings | 3560000000000 | 3300000000000 | 3470000000000 | 3580000000000 | 3610000000000 | 3610000000000 | 3590000000000 | 3580000000000 | 3570000000000 | 3540000000000 | 3520000000000 | 3490000000000 | 3480000000000 | 3480000000000 | 3480000000000 | 3480000000000 | 3480000000000 | 3480000000000 | 3480000000000 | 3480000000000 | 3490000000000 | 3490000000000 | 3500000000000 | 3510000000000 | 3520000000000 | 3530000000000 | 3550000000000 | 3560000000000 | 3580000000000 | 3600000000000 | 3620000000000 | 3650000000000
Industrial Fuel Use for Energy Purposes[LPG propane or butane if,energy pipelines and gas processing 352T353] | NoSettings | 0 | 0 | 293763000000 | 312911000000 | 337138000000 | 363592000000 | 400335000000 | 428525000000 | 467346000000 | 507299000000 | 547192000000 | 584388000000 | 624570000000 | 676706000000 | 741068000000 | 804940000000 | 866848000000 | 920619000000 | 1018820000000 | 1084190000000 | 1147090000000 | 1234320000000 | 1224770000000 | 1329300000000 | 1411550000000 | 1494120000000 | 1567580000000 | 1659100000000 | 1721850000000 | 1823260000000 | 1897180000000 | 2002460000000
Industrial Fuel Use for Energy Purposes[LPG propane or butane if,water and waste 36T39] | NoSettings | 0 | 0 | 0 | 0 | 0 | 0 | 0 | 0 | 0 | 0 | 0 | 0 | 0 | 0 | 0 | 0 | 0 | 0 | 0 | 0 | 0 | 0 | 0 | 0 | 0 | 0 | 0 | 0 | 0 | 0 | 0 | 0
Industrial Fuel Use for Energy Purposes[LPG propane or butane if,construction 41T43] | NoSettings | 3690000000000 | 3420000000000 | 3600000000000 | 3710000000000 | 3740000000000 | 3740000000000 | 3730000000000 | 3710000000000 | 3700000000000 | 3670000000000 | 3650000000000 | 3620000000000 | 3610000000000 | 3610000000000 | 3610000000000 | 3610000000000 | 3610000000000 | 3610000000000 | 3610000000000 | 3610000000000 | 3620000000000 | 3620000000000 | 3630000000000 | 3640000000000 | 3650000000000 | 3660000000000 | 3680000000000 | 3690000000000 | 3710000000000 | 3730000000000 | 3760000000000 | 3780000000000
Industrial Fuel Use for Energy Purposes[hydrogen if,agriculture and forestry 01T03] | NoSettings | 0 | 0 | 0 | 0 | 0 | 0 | 0 | 0 | 0 | 0 | 0 | 0 | 0 | 0 | 0 | 0 | 0 | 0 | 0 | 0 | 0 | 0 | 0 | 0 | 0 | 0 | 0 | 0 | 0 | 0 | 0 | 0
Industrial Fuel Use for Energy Purposes[hydrogen if,coal mining 05] | NoSettings | 0 | 0 | 0 | 0 | 0 | 0 | 0 | 0 | 0 | 0 | 0 | 0 | 0 | 0 | 0 | 0 | 0 | 0 | 0 | 0 | 0 | 0 | 0 | 0 | 0 | 0 | 0 | 0 | 0 | 0 | 0 | 0
Industrial Fuel Use for Energy Purposes[hydrogen if,oil and gas extraction 06] | NoSettings | 0 | 0 | 0 | 0 | 0 | 0 | 0 | 0 | 139803000000 | 274109000000 | 893033000000 | 1848620000000 | 2742510000000 | 4527720000000 | 5042010000000 | 5590230000000 | 6031430000000 | 6474160000000 | 6884000000000 | 7324730000000 | 7771250000000 | 8170370000000 | 8608080000000 | 9051650000000 | 9520160000000 | 10006900000000 | 10474800000000 | 10950700000000 | 11435400000000 | 11929800000000 | 12432100000000 | 11561000000000
Industrial Fuel Use for Energy Purposes[hydrogen if,other mining and quarrying 07T08] | NoSettings | 0 | 0 | 0 | 0 | 0 | 0 | 0 | 0 | 0 | 0 | 0 | 0 | 0 | 0 | 0 | 0 | 0 | 0 | 0 | 0 | 0 | 0 | 0 | 0 | 0 | 0 | 0 | 0 | 0 | 0 | 0 | 0
Industrial Fuel Use for Energy Purposes[hydrogen if,food beverage and tobacco 10T12] | NoSettings | 0 | 0 | 0 | 0 | 0 | 0 | 0 | 0 | 0 | 0 | 0 | 0 | 0 | 0 | 0 | 0 | 0 | 0 | 0 | 0 | 0 | 0 | 0 | 0 | 0 | 0 | 0 | 0 | 0 | 0 | 0 | 0
Industrial Fuel Use for Energy Purposes[hydrogen if,textiles apparel and leather 13T15] | NoSettings | 0 | 0 | 0 | 0 | 0 | 0 | 0 | 0 | 0 | 0 | 0 | 0 | 0 | 0 | 0 | 0 | 0 | 0 | 0 | 0 | 0 | 0 | 0 | 0 | 0 | 0 | 0 | 0 | 0 | 0 | 0 | 0
Industrial Fuel Use for Energy Purposes[hydrogen if,wood products 16] | NoSettings | 0 | 0 | 0 | 0 | 0 | 0 | 0 | 0 | 0 | 0 | 0 | 0 | 0 | 0 | 0 | 0 | 0 | 0 | 0 | 0 | 0 | 0 | 0 | 0 | 0 | 0 | 0 | 0 | 0 | 0 | 0 | 0
Industrial Fuel Use for Energy Purposes[hydrogen if,pulp paper and printing 17T18] | NoSettings | 0 | 0 | 0 | 0 | 0 | 0 | 0 | 0 | 0 | 0 | 0 | 0 | 0 | 0 | 0 | 0 | 0 | 0 | 0 | 0 | 0 | 0 | 0 | 0 | 0 | 0 | 0 | 0 | 0 | 0 | 0 | 0
Industrial Fuel Use for Energy Purposes[hydrogen if,refined petroleum and coke 19] | NoSettings | 0 | 0 | 0 | 0 | 0 | 610744000 | 2829660000 | 5746160000 | 149105000000 | 290038000000 | 965112000000 | 2032870000000 | 3058570000000 | 5112790000000 | 5766020000000 | 6477560000000 | 7080450000000 | 7679670000000 | 8127590000000 | 8626020000000 | 9132250000000 | 9603130000000 | 10049100000000 | 10503800000000 | 11065600000000 | 11637400000000 | 12182800000000 | 12741100000000 | 13289500000000 | 13864900000000 | 14432400000000 | 13661900000000
Industrial Fuel Use for Energy Purposes[hydrogen if,chemicals 20] | NoSettings | 0 | 0 | 0 | 0 | 0 | 435999000 | 2050760000 | 4260650000 | 7037700000 | 21019400000 | 64324700000 | 125863000000 | 178253000000 | 286679000000 | 315217000000 | 345075000000 | 359698000000 | 373473000000 | 383354000000 | 394104000000 | 404745000000 | 396848000000 | 367346000000 | 385745000000 | 411701000000 | 426763000000 | 434436000000 | 443937000000 | 440438000000 | 449385000000 | 447280000000 | 457493000000
Industrial Fuel Use for Energy Purposes[hydrogen if,rubber and plastic products 22] | NoSettings | 0 | 0 | 0 | 0 | 0 | 0 | 0 | 0 | 0 | 0 | 0 | 0 | 0 | 0 | 0 | 0 | 0 | 0 | 0 | 0 | 0 | 0 | 0 | 0 | 0 | 0 | 0 | 0 | 0 | 0 | 0 | 0
Industrial Fuel Use for Energy Purposes[hydrogen if,glass and glass products 231] | NoSettings | 0 | 0 | 0 | 0 | 0 | 0 | 0 | 0 | 0 | 0 | 0 | 0 | 0 | 0 | 0 | 0 | 0 | 0 | 0 | 0 | 0 | 0 | 0 | 0 | 0 | 0 | 0 | 0 | 0 | 0 | 0 | 0
Industrial Fuel Use for Energy Purposes[hydrogen if,cement and other nonmetallic minerals 239] | NoSettings | 0 | 0 | 0 | 0 | 0 | 77132800 | 413018000 | 937180000 | 141455000000 | 278306000000 | 919745000000 | 1928090000000 | 2891400000000 | 4807250000000 | 5387170000000 | 6007870000000 | 6515660000000 | 7020280000000 | 7432890000000 | 7879220000000 | 8332990000000 | 8745030000000 | 9172970000000 | 9617440000000 | 10095400000000 | 10593100000000 | 11067600000000 | 11550800000000 | 12035700000000 | 12080400000000 | 12122500000000 | 12182800000000
Industrial Fuel Use for Energy Purposes[hydrogen if,iron and steel 241] | NoSettings | 0 | 0 | 0 | 0 | 0 | 312780000000 | 1184770000000 | 2018850000000 | 2376650000000 | 3746150000000 | 10078500000000 | 17561900000000 | 22244800000000 | 31694100000000 | 30710400000000 | 29814500000000 | 28301300000000 | 26821500000000 | 25241300000000 | 23805400000000 | 22399500000000 | 20879800000000 | 19481400000000 | 18103300000000 | 16773600000000 | 15465200000000 | 14118200000000 | 12775800000000 | 11435400000000 | 10553300000000 | 9669440000000 | 11561000000000
Industrial Fuel Use for Energy Purposes[hydrogen if,other metals 242] | NoSettings | 0 | 0 | 0 | 0 | 0 | 0 | 0 | 0 | 0 | 0 | 0 | 0 | 0 | 0 | 0 | 0 | 0 | 0 | 0 | 0 | 0 | 0 | 0 | 0 | 0 | 0 | 0 | 0 | 0 | 0 | 0 | 0
Industrial Fuel Use for Energy Purposes[hydrogen if,metal products except machinery and vehicles 25] | NoSettings | 0 | 0 | 0 | 0 | 0 | 0 | 0 | 0 | 0 | 0 | 0 | 0 | 0 | 0 | 0 | 0 | 0 | 0 | 0 | 0 | 0 | 0 | 0 | 0 | 0 | 0 | 0 | 0 | 0 | 0 | 0 | 0
Industrial Fuel Use for Energy Purposes[hydrogen if,computers and electronics 26] | NoSettings | 0 | 0 | 0 | 0 | 0 | 0 | 0 | 0 | 0 | 0 | 0 | 0 | 0 | 0 | 0 | 0 | 0 | 0 | 0 | 0 | 0 | 0 | 0 | 0 | 0 | 0 | 0 | 0 | 0 | 0 | 0 | 0
Industrial Fuel Use for Energy Purposes[hydrogen if,appliances and electrical equipment 27] | NoSettings | 0 | 0 | 0 | 0 | 0 | 0 | 0 | 0 | 0 | 0 | 0 | 0 | 0 | 0 | 0 | 0 | 0 | 0 | 0 | 0 | 0 | 0 | 0 | 0 | 0 | 0 | 0 | 0 | 0 | 0 | 0 | 0
Industrial Fuel Use for Energy Purposes[hydrogen if,other machinery 28] | NoSettings | 0 | 0 | 0 | 0 | 0 | 0 | 0 | 0 | 0 | 0 | 0 | 0 | 0 | 0 | 0 | 0 | 0 | 0 | 0 | 0 | 0 | 0 | 0 | 0 | 0 | 0 | 0 | 0 | 0 | 0 | 0 | 0
Industrial Fuel Use for Energy Purposes[hydrogen if,road vehicles 29] | NoSettings | 0 | 0 | 0 | 0 | 0 | 0 | 0 | 0 | 0 | 0 | 0 | 0 | 0 | 0 | 0 | 0 | 0 | 0 | 0 | 0 | 0 | 0 | 0 | 0 | 0 | 0 | 0 | 0 | 0 | 0 | 0 | 0
Industrial Fuel Use for Energy Purposes[hydrogen if,nonroad vehicles 30] | NoSettings | 0 | 0 | 0 | 0 | 0 | 0 | 0 | 0 | 0 | 0 | 0 | 0 | 0 | 0 | 0 | 0 | 0 | 0 | 0 | 0 | 0 | 0 | 0 | 0 | 0 | 0 | 0 | 0 | 0 | 0 | 0 | 0
Industrial Fuel Use for Energy Purposes[hydrogen if,other manufacturing 31T33] | NoSettings | 0 | 0 | 0 | 0 | 0 | 0 | 0 | 0 | 0 | 0 | 0 | 0 | 0 | 0 | 0 | 0 | 0 | 0 | 0 | 0 | 0 | 0 | 0 | 0 | 0 | 0 | 0 | 0 | 0 | 0 | 0 | 0
Industrial Fuel Use for Energy Purposes[hydrogen if,energy pipelines and gas processing 352T353] | NoSettings | 0 | 0 | 0 | 0 | 0 | 1280280000 | 5361500000 | 9817530000 | 14876200000 | 26560200000 | 80642200000 | 157313000000 | 222089000000 | 357086000000 | 396447000000 | 437645000000 | 469375000000 | 496804000000 | 545703000000 | 579147000000 | 610891000000 | 651794000000 | 644297000000 | 696483000000 | 739290000000 | 781739000000 | 818160000000 | 863456000000 | 894327000000 | 944619000000 | 978556000000 | 1031310000000
Industrial Fuel Use for Energy Purposes[hydrogen if,water and waste 36T39] | NoSettings | 0 | 0 | 0 | 0 | 0 | 0 | 0 | 0 | 0 | 0 | 0 | 0 | 0 | 0 | 0 | 0 | 0 | 0 | 0 | 0 | 0 | 0 | 0 | 0 | 0 | 0 | 0 | 0 | 0 | 0 | 0 | 0
Industrial Fuel Use for Energy Purposes[hydrogen if,construction 41T43] | NoSettings | 0 | 0 | 0 | 0 | 0 | 0 | 0 | 0 | 0 | 0 | 0 | 0 | 0 | 0 | 0 | 0 | 0 | 0 | 0 | 0 | 0 | 0 | 0 | 0 | 0 | 0 | 0 | 0 | 0 | 0 | 0 | 0
Industrial Fuel Use for Non Energy Purposes[agriculture and forestry 01T03,electricity if] | NoSettings | 0 | 0 | 0 | 0 | 0 | 0 | 0 | 0 | 0 | 0 | 0 | 0 | 0 | 0 | 0 | 0 | 0 | 0 | 0 | 0 | 0 | 0 | 0 | 0 | 0 | 0 | 0 | 0 | 0 | 0 | 0 | 0
Industrial Fuel Use for Non Energy Purposes[agriculture and forestry 01T03,hard coal if] | NoSettings | 0 | 0 | 0 | 0 | 0 | 0 | 0 | 0 | 0 | 0 | 0 | 0 | 0 | 0 | 0 | 0 | 0 | 0 | 0 | 0 | 0 | 0 | 0 | 0 | 0 | 0 | 0 | 0 | 0 | 0 | 0 | 0
Industrial Fuel Use for Non Energy Purposes[agriculture and forestry 01T03,natural gas if] | NoSettings | 0 | 0 | 0 | 0 | 0 | 0 | 0 | 0 | 0 | 0 | 0 | 0 | 0 | 0 | 0 | 0 | 0 | 0 | 0 | 0 | 0 | 0 | 0 | 0 | 0 | 0 | 0 | 0 | 0 | 0 | 0 | 0
Industrial Fuel Use for Non Energy Purposes[agriculture and forestry 01T03,biomass if] | NoSettings | 0 | 0 | 0 | 0 | 0 | 0 | 0 | 0 | 0 | 0 | 0 | 0 | 0 | 0 | 0 | 0 | 0 | 0 | 0 | 0 | 0 | 0 | 0 | 0 | 0 | 0 | 0 | 0 | 0 | 0 | 0 | 0
Industrial Fuel Use for Non Energy Purposes[agriculture and forestry 01T03,petroleum diesel if] | NoSettings | 0 | 0 | 0 | 0 | 0 | 0 | 0 | 0 | 0 | 0 | 0 | 0 | 0 | 0 | 0 | 0 | 0 | 0 | 0 | 0 | 0 | 0 | 0 | 0 | 0 | 0 | 0 | 0 | 0 | 0 | 0 | 0
Industrial Fuel Use for Non Energy Purposes[agriculture and forestry 01T03,heat if] | NoSettings | 0 | 0 | 0 | 0 | 0 | 0 | 0 | 0 | 0 | 0 | 0 | 0 | 0 | 0 | 0 | 0 | 0 | 0 | 0 | 0 | 0 | 0 | 0 | 0 | 0 | 0 | 0 | 0 | 0 | 0 | 0 | 0
Industrial Fuel Use for Non Energy Purposes[agriculture and forestry 01T03,crude oil if] | NoSettings | 0 | 0 | 0 | 0 | 0 | 0 | 0 | 0 | 0 | 0 | 0 | 0 | 0 | 0 | 0 | 0 | 0 | 0 | 0 | 0 | 0 | 0 | 0 | 0 | 0 | 0 | 0 | 0 | 0 | 0 | 0 | 0
Industrial Fuel Use for Non Energy Purposes[agriculture and forestry 01T03,heavy or residual fuel oil if] | NoSettings | 0 | 0 | 0 | 0 | 0 | 0 | 0 | 0 | 0 | 0 | 0 | 0 | 0 | 0 | 0 | 0 | 0 | 0 | 0 | 0 | 0 | 0 | 0 | 0 | 0 | 0 | 0 | 0 | 0 | 0 | 0 | 0
Industrial Fuel Use for Non Energy Purposes[agriculture and forestry 01T03,LPG propane or butane if] | NoSettings | 0 | 0 | 0 | 0 | 0 | 0 | 0 | 0 | 0 | 0 | 0 | 0 | 0 | 0 | 0 | 0 | 0 | 0 | 0 | 0 | 0 | 0 | 0 | 0 | 0 | 0 | 0 | 0 | 0 | 0 | 0 | 0
Industrial Fuel Use for Non Energy Purposes[agriculture and forestry 01T03,hydrogen if] | NoSettings | 0 | 0 | 0 | 0 | 0 | 0 | 0 | 0 | 0 | 0 | 0 | 0 | 0 | 0 | 0 | 0 | 0 | 0 | 0 | 0 | 0 | 0 | 0 | 0 | 0 | 0 | 0 | 0 | 0 | 0 | 0 | 0
Industrial Fuel Use for Non Energy Purposes[coal mining 05,electricity if] | NoSettings | 0 | 0 | 0 | 0 | 0 | 0 | 0 | 0 | 0 | 0 | 0 | 0 | 0 | 0 | 0 | 0 | 0 | 0 | 0 | 0 | 0 | 0 | 0 | 0 | 0 | 0 | 0 | 0 | 0 | 0 | 0 | 0
Industrial Fuel Use for Non Energy Purposes[coal mining 05,hard coal if] | NoSettings | 0 | 0 | 0 | 0 | 0 | 0 | 0 | 0 | 0 | 0 | 0 | 0 | 0 | 0 | 0 | 0 | 0 | 0 | 0 | 0 | 0 | 0 | 0 | 0 | 0 | 0 | 0 | 0 | 0 | 0 | 0 | 0
Industrial Fuel Use for Non Energy Purposes[coal mining 05,natural gas if] | NoSettings | 0 | 0 | 0 | 0 | 0 | 0 | 0 | 0 | 0 | 0 | 0 | 0 | 0 | 0 | 0 | 0 | 0 | 0 | 0 | 0 | 0 | 0 | 0 | 0 | 0 | 0 | 0 | 0 | 0 | 0 | 0 | 0
Industrial Fuel Use for Non Energy Purposes[coal mining 05,biomass if] | NoSettings | 0 | 0 | 0 | 0 | 0 | 0 | 0 | 0 | 0 | 0 | 0 | 0 | 0 | 0 | 0 | 0 | 0 | 0 | 0 | 0 | 0 | 0 | 0 | 0 | 0 | 0 | 0 | 0 | 0 | 0 | 0 | 0
Industrial Fuel Use for Non Energy Purposes[coal mining 05,petroleum diesel if] | NoSettings | 0 | 0 | 0 | 0 | 0 | 0 | 0 | 0 | 0 | 0 | 0 | 0 | 0 | 0 | 0 | 0 | 0 | 0 | 0 | 0 | 0 | 0 | 0 | 0 | 0 | 0 | 0 | 0 | 0 | 0 | 0 | 0
Industrial Fuel Use for Non Energy Purposes[coal mining 05,heat if] | NoSettings | 0 | 0 | 0 | 0 | 0 | 0 | 0 | 0 | 0 | 0 | 0 | 0 | 0 | 0 | 0 | 0 | 0 | 0 | 0 | 0 | 0 | 0 | 0 | 0 | 0 | 0 | 0 | 0 | 0 | 0 | 0 | 0
Industrial Fuel Use for Non Energy Purposes[coal mining 05,crude oil if] | NoSettings | 0 | 0 | 0 | 0 | 0 | 0 | 0 | 0 | 0 | 0 | 0 | 0 | 0 | 0 | 0 | 0 | 0 | 0 | 0 | 0 | 0 | 0 | 0 | 0 | 0 | 0 | 0 | 0 | 0 | 0 | 0 | 0
Industrial Fuel Use for Non Energy Purposes[coal mining 05,heavy or residual fuel oil if] | NoSettings | 0 | 0 | 0 | 0 | 0 | 0 | 0 | 0 | 0 | 0 | 0 | 0 | 0 | 0 | 0 | 0 | 0 | 0 | 0 | 0 | 0 | 0 | 0 | 0 | 0 | 0 | 0 | 0 | 0 | 0 | 0 | 0
Industrial Fuel Use for Non Energy Purposes[coal mining 05,LPG propane or butane if] | NoSettings | 0 | 0 | 0 | 0 | 0 | 0 | 0 | 0 | 0 | 0 | 0 | 0 | 0 | 0 | 0 | 0 | 0 | 0 | 0 | 0 | 0 | 0 | 0 | 0 | 0 | 0 | 0 | 0 | 0 | 0 | 0 | 0
Industrial Fuel Use for Non Energy Purposes[coal mining 05,hydrogen if] | NoSettings | 0 | 0 | 0 | 0 | 0 | 0 | 0 | 0 | 0 | 0 | 0 | 0 | 0 | 0 | 0 | 0 | 0 | 0 | 0 | 0 | 0 | 0 | 0 | 0 | 0 | 0 | 0 | 0 | 0 | 0 | 0 | 0
Industrial Fuel Use for Non Energy Purposes[oil and gas extraction 06,electricity if] | NoSettings | 0 | 0 | 0 | 0 | 0 | 0 | 0 | 0 | 0 | 0 | 0 | 0 | 0 | 0 | 0 | 0 | 0 | 0 | 0 | 0 | 0 | 0 | 0 | 0 | 0 | 0 | 0 | 0 | 0 | 0 | 0 | 0
Industrial Fuel Use for Non Energy Purposes[oil and gas extraction 06,hard coal if] | NoSettings | 0 | 0 | 0 | 0 | 0 | 0 | 0 | 0 | 0 | 0 | 0 | 0 | 0 | 0 | 0 | 0 | 0 | 0 | 0 | 0 | 0 | 0 | 0 | 0 | 0 | 0 | 0 | 0 | 0 | 0 | 0 | 0
Industrial Fuel Use for Non Energy Purposes[oil and gas extraction 06,natural gas if] | NoSettings | 0 | 0 | 0 | 0 | 0 | 0 | 0 | 0 | 0 | 0 | 0 | 0 | 0 | 0 | 0 | 0 | 0 | 0 | 0 | 0 | 0 | 0 | 0 | 0 | 0 | 0 | 0 | 0 | 0 | 0 | 0 | 0
Industrial Fuel Use for Non Energy Purposes[oil and gas extraction 06,biomass if] | NoSettings | 0 | 0 | 0 | 0 | 0 | 0 | 0 | 0 | 0 | 0 | 0 | 0 | 0 | 0 | 0 | 0 | 0 | 0 | 0 | 0 | 0 | 0 | 0 | 0 | 0 | 0 | 0 | 0 | 0 | 0 | 0 | 0
Industrial Fuel Use for Non Energy Purposes[oil and gas extraction 06,petroleum diesel if] | NoSettings | 0 | 0 | 0 | 0 | 0 | 0 | 0 | 0 | 0 | 0 | 0 | 0 | 0 | 0 | 0 | 0 | 0 | 0 | 0 | 0 | 0 | 0 | 0 | 0 | 0 | 0 | 0 | 0 | 0 | 0 | 0 | 0
Industrial Fuel Use for Non Energy Purposes[oil and gas extraction 06,heat if] | NoSettings | 0 | 0 | 0 | 0 | 0 | 0 | 0 | 0 | 0 | 0 | 0 | 0 | 0 | 0 | 0 | 0 | 0 | 0 | 0 | 0 | 0 | 0 | 0 | 0 | 0 | 0 | 0 | 0 | 0 | 0 | 0 | 0
Industrial Fuel Use for Non Energy Purposes[oil and gas extraction 06,crude oil if] | NoSettings | 0 | 0 | 0 | 0 | 0 | 0 | 0 | 0 | 0 | 0 | 0 | 0 | 0 | 0 | 0 | 0 | 0 | 0 | 0 | 0 | 0 | 0 | 0 | 0 | 0 | 0 | 0 | 0 | 0 | 0 | 0 | 0
Industrial Fuel Use for Non Energy Purposes[oil and gas extraction 06,heavy or residual fuel oil if] | NoSettings | 0 | 0 | 0 | 0 | 0 | 0 | 0 | 0 | 0 | 0 | 0 | 0 | 0 | 0 | 0 | 0 | 0 | 0 | 0 | 0 | 0 | 0 | 0 | 0 | 0 | 0 | 0 | 0 | 0 | 0 | 0 | 0
Industrial Fuel Use for Non Energy Purposes[oil and gas extraction 06,LPG propane or butane if] | NoSettings | 0 | 0 | 0 | 0 | 0 | 0 | 0 | 0 | 0 | 0 | 0 | 0 | 0 | 0 | 0 | 0 | 0 | 0 | 0 | 0 | 0 | 0 | 0 | 0 | 0 | 0 | 0 | 0 | 0 | 0 | 0 | 0
Industrial Fuel Use for Non Energy Purposes[oil and gas extraction 06,hydrogen if] | NoSettings | 0 | 0 | 0 | 0 | 0 | 0 | 0 | 0 | 0 | 0 | 0 | 0 | 0 | 0 | 0 | 0 | 0 | 0 | 0 | 0 | 0 | 0 | 0 | 0 | 0 | 0 | 0 | 0 | 0 | 0 | 0 | 0
Industrial Fuel Use for Non Energy Purposes[other mining and quarrying 07T08,electricity if] | NoSettings | 0 | 0 | 0 | 0 | 0 | 0 | 0 | 0 | 0 | 0 | 0 | 0 | 0 | 0 | 0 | 0 | 0 | 0 | 0 | 0 | 0 | 0 | 0 | 0 | 0 | 0 | 0 | 0 | 0 | 0 | 0 | 0
Industrial Fuel Use for Non Energy Purposes[other mining and quarrying 07T08,hard coal if] | NoSettings | 0 | 0 | 0 | 0 | 0 | 0 | 0 | 0 | 0 | 0 | 0 | 0 | 0 | 0 | 0 | 0 | 0 | 0 | 0 | 0 | 0 | 0 | 0 | 0 | 0 | 0 | 0 | 0 | 0 | 0 | 0 | 0
Industrial Fuel Use for Non Energy Purposes[other mining and quarrying 07T08,natural gas if] | NoSettings | 0 | 0 | 0 | 0 | 0 | 0 | 0 | 0 | 0 | 0 | 0 | 0 | 0 | 0 | 0 | 0 | 0 | 0 | 0 | 0 | 0 | 0 | 0 | 0 | 0 | 0 | 0 | 0 | 0 | 0 | 0 | 0
Industrial Fuel Use for Non Energy Purposes[other mining and quarrying 07T08,biomass if] | NoSettings | 0 | 0 | 0 | 0 | 0 | 0 | 0 | 0 | 0 | 0 | 0 | 0 | 0 | 0 | 0 | 0 | 0 | 0 | 0 | 0 | 0 | 0 | 0 | 0 | 0 | 0 | 0 | 0 | 0 | 0 | 0 | 0
Industrial Fuel Use for Non Energy Purposes[other mining and quarrying 07T08,petroleum diesel if] | NoSettings | 0 | 0 | 0 | 0 | 0 | 0 | 0 | 0 | 0 | 0 | 0 | 0 | 0 | 0 | 0 | 0 | 0 | 0 | 0 | 0 | 0 | 0 | 0 | 0 | 0 | 0 | 0 | 0 | 0 | 0 | 0 | 0
Industrial Fuel Use for Non Energy Purposes[other mining and quarrying 07T08,heat if] | NoSettings | 0 | 0 | 0 | 0 | 0 | 0 | 0 | 0 | 0 | 0 | 0 | 0 | 0 | 0 | 0 | 0 | 0 | 0 | 0 | 0 | 0 | 0 | 0 | 0 | 0 | 0 | 0 | 0 | 0 | 0 | 0 | 0
Industrial Fuel Use for Non Energy Purposes[other mining and quarrying 07T08,crude oil if] | NoSettings | 0 | 0 | 0 | 0 | 0 | 0 | 0 | 0 | 0 | 0 | 0 | 0 | 0 | 0 | 0 | 0 | 0 | 0 | 0 | 0 | 0 | 0 | 0 | 0 | 0 | 0 | 0 | 0 | 0 | 0 | 0 | 0
Industrial Fuel Use for Non Energy Purposes[other mining and quarrying 07T08,heavy or residual fuel oil if] | NoSettings | 0 | 0 | 0 | 0 | 0 | 0 | 0 | 0 | 0 | 0 | 0 | 0 | 0 | 0 | 0 | 0 | 0 | 0 | 0 | 0 | 0 | 0 | 0 | 0 | 0 | 0 | 0 | 0 | 0 | 0 | 0 | 0
Industrial Fuel Use for Non Energy Purposes[other mining and quarrying 07T08,LPG propane or butane if] | NoSettings | 0 | 0 | 0 | 0 | 0 | 0 | 0 | 0 | 0 | 0 | 0 | 0 | 0 | 0 | 0 | 0 | 0 | 0 | 0 | 0 | 0 | 0 | 0 | 0 | 0 | 0 | 0 | 0 | 0 | 0 | 0 | 0
Industrial Fuel Use for Non Energy Purposes[other mining and quarrying 07T08,hydrogen if] | NoSettings | 0 | 0 | 0 | 0 | 0 | 0 | 0 | 0 | 0 | 0 | 0 | 0 | 0 | 0 | 0 | 0 | 0 | 0 | 0 | 0 | 0 | 0 | 0 | 0 | 0 | 0 | 0 | 0 | 0 | 0 | 0 | 0
Industrial Fuel Use for Non Energy Purposes[food beverage and tobacco 10T12,electricity if] | NoSettings | 0 | 0 | 0 | 0 | 0 | 0 | 0 | 0 | 0 | 0 | 0 | 0 | 0 | 0 | 0 | 0 | 0 | 0 | 0 | 0 | 0 | 0 | 0 | 0 | 0 | 0 | 0 | 0 | 0 | 0 | 0 | 0
Industrial Fuel Use for Non Energy Purposes[food beverage and tobacco 10T12,hard coal if] | NoSettings | 0 | 0 | 0 | 0 | 0 | 0 | 0 | 0 | 0 | 0 | 0 | 0 | 0 | 0 | 0 | 0 | 0 | 0 | 0 | 0 | 0 | 0 | 0 | 0 | 0 | 0 | 0 | 0 | 0 | 0 | 0 | 0
Industrial Fuel Use for Non Energy Purposes[food beverage and tobacco 10T12,natural gas if] | NoSettings | 0 | 0 | 0 | 0 | 0 | 0 | 0 | 0 | 0 | 0 | 0 | 0 | 0 | 0 | 0 | 0 | 0 | 0 | 0 | 0 | 0 | 0 | 0 | 0 | 0 | 0 | 0 | 0 | 0 | 0 | 0 | 0
Industrial Fuel Use for Non Energy Purposes[food beverage and tobacco 10T12,biomass if] | NoSettings | 0 | 0 | 0 | 0 | 0 | 0 | 0 | 0 | 0 | 0 | 0 | 0 | 0 | 0 | 0 | 0 | 0 | 0 | 0 | 0 | 0 | 0 | 0 | 0 | 0 | 0 | 0 | 0 | 0 | 0 | 0 | 0
Industrial Fuel Use for Non Energy Purposes[food beverage and tobacco 10T12,petroleum diesel if] | NoSettings | 0 | 0 | 0 | 0 | 0 | 0 | 0 | 0 | 0 | 0 | 0 | 0 | 0 | 0 | 0 | 0 | 0 | 0 | 0 | 0 | 0 | 0 | 0 | 0 | 0 | 0 | 0 | 0 | 0 | 0 | 0 | 0
Industrial Fuel Use for Non Energy Purposes[food beverage and tobacco 10T12,heat if] | NoSettings | 0 | 0 | 0 | 0 | 0 | 0 | 0 | 0 | 0 | 0 | 0 | 0 | 0 | 0 | 0 | 0 | 0 | 0 | 0 | 0 | 0 | 0 | 0 | 0 | 0 | 0 | 0 | 0 | 0 | 0 | 0 | 0
Industrial Fuel Use for Non Energy Purposes[food beverage and tobacco 10T12,crude oil if] | NoSettings | 0 | 0 | 0 | 0 | 0 | 0 | 0 | 0 | 0 | 0 | 0 | 0 | 0 | 0 | 0 | 0 | 0 | 0 | 0 | 0 | 0 | 0 | 0 | 0 | 0 | 0 | 0 | 0 | 0 | 0 | 0 | 0
Industrial Fuel Use for Non Energy Purposes[food beverage and tobacco 10T12,heavy or residual fuel oil if] | NoSettings | 0 | 0 | 0 | 0 | 0 | 0 | 0 | 0 | 0 | 0 | 0 | 0 | 0 | 0 | 0 | 0 | 0 | 0 | 0 | 0 | 0 | 0 | 0 | 0 | 0 | 0 | 0 | 0 | 0 | 0 | 0 | 0
Industrial Fuel Use for Non Energy Purposes[food beverage and tobacco 10T12,LPG propane or butane if] | NoSettings | 0 | 0 | 0 | 0 | 0 | 0 | 0 | 0 | 0 | 0 | 0 | 0 | 0 | 0 | 0 | 0 | 0 | 0 | 0 | 0 | 0 | 0 | 0 | 0 | 0 | 0 | 0 | 0 | 0 | 0 | 0 | 0
Industrial Fuel Use for Non Energy Purposes[food beverage and tobacco 10T12,hydrogen if] | NoSettings | 0 | 0 | 0 | 0 | 0 | 0 | 0 | 0 | 0 | 0 | 0 | 0 | 0 | 0 | 0 | 0 | 0 | 0 | 0 | 0 | 0 | 0 | 0 | 0 | 0 | 0 | 0 | 0 | 0 | 0 | 0 | 0
Industrial Fuel Use for Non Energy Purposes[textiles apparel and leather 13T15,electricity if] | NoSettings | 0 | 0 | 0 | 0 | 0 | 0 | 0 | 0 | 0 | 0 | 0 | 0 | 0 | 0 | 0 | 0 | 0 | 0 | 0 | 0 | 0 | 0 | 0 | 0 | 0 | 0 | 0 | 0 | 0 | 0 | 0 | 0
Industrial Fuel Use for Non Energy Purposes[textiles apparel and leather 13T15,hard coal if] | NoSettings | 0 | 0 | 0 | 0 | 0 | 0 | 0 | 0 | 0 | 0 | 0 | 0 | 0 | 0 | 0 | 0 | 0 | 0 | 0 | 0 | 0 | 0 | 0 | 0 | 0 | 0 | 0 | 0 | 0 | 0 | 0 | 0
Industrial Fuel Use for Non Energy Purposes[textiles apparel and leather 13T15,natural gas if] | NoSettings | 0 | 0 | 0 | 0 | 0 | 0 | 0 | 0 | 0 | 0 | 0 | 0 | 0 | 0 | 0 | 0 | 0 | 0 | 0 | 0 | 0 | 0 | 0 | 0 | 0 | 0 | 0 | 0 | 0 | 0 | 0 | 0
Industrial Fuel Use for Non Energy Purposes[textiles apparel and leather 13T15,biomass if] | NoSettings | 0 | 0 | 0 | 0 | 0 | 0 | 0 | 0 | 0 | 0 | 0 | 0 | 0 | 0 | 0 | 0 | 0 | 0 | 0 | 0 | 0 | 0 | 0 | 0 | 0 | 0 | 0 | 0 | 0 | 0 | 0 | 0
Industrial Fuel Use for Non Energy Purposes[textiles apparel and leather 13T15,petroleum diesel if] | NoSettings | 0 | 0 | 0 | 0 | 0 | 0 | 0 | 0 | 0 | 0 | 0 | 0 | 0 | 0 | 0 | 0 | 0 | 0 | 0 | 0 | 0 | 0 | 0 | 0 | 0 | 0 | 0 | 0 | 0 | 0 | 0 | 0
Industrial Fuel Use for Non Energy Purposes[textiles apparel and leather 13T15,heat if] | NoSettings | 0 | 0 | 0 | 0 | 0 | 0 | 0 | 0 | 0 | 0 | 0 | 0 | 0 | 0 | 0 | 0 | 0 | 0 | 0 | 0 | 0 | 0 | 0 | 0 | 0 | 0 | 0 | 0 | 0 | 0 | 0 | 0
Industrial Fuel Use for Non Energy Purposes[textiles apparel and leather 13T15,crude oil if] | NoSettings | 0 | 0 | 0 | 0 | 0 | 0 | 0 | 0 | 0 | 0 | 0 | 0 | 0 | 0 | 0 | 0 | 0 | 0 | 0 | 0 | 0 | 0 | 0 | 0 | 0 | 0 | 0 | 0 | 0 | 0 | 0 | 0
Industrial Fuel Use for Non Energy Purposes[textiles apparel and leather 13T15,heavy or residual fuel oil if] | NoSettings | 0 | 0 | 0 | 0 | 0 | 0 | 0 | 0 | 0 | 0 | 0 | 0 | 0 | 0 | 0 | 0 | 0 | 0 | 0 | 0 | 0 | 0 | 0 | 0 | 0 | 0 | 0 | 0 | 0 | 0 | 0 | 0
Industrial Fuel Use for Non Energy Purposes[textiles apparel and leather 13T15,LPG propane or butane if] | NoSettings | 0 | 0 | 0 | 0 | 0 | 0 | 0 | 0 | 0 | 0 | 0 | 0 | 0 | 0 | 0 | 0 | 0 | 0 | 0 | 0 | 0 | 0 | 0 | 0 | 0 | 0 | 0 | 0 | 0 | 0 | 0 | 0
Industrial Fuel Use for Non Energy Purposes[textiles apparel and leather 13T15,hydrogen if] | NoSettings | 0 | 0 | 0 | 0 | 0 | 0 | 0 | 0 | 0 | 0 | 0 | 0 | 0 | 0 | 0 | 0 | 0 | 0 | 0 | 0 | 0 | 0 | 0 | 0 | 0 | 0 | 0 | 0 | 0 | 0 | 0 | 0
Industrial Fuel Use for Non Energy Purposes[wood products 16,electricity if] | NoSettings | 0 | 0 | 0 | 0 | 0 | 0 | 0 | 0 | 0 | 0 | 0 | 0 | 0 | 0 | 0 | 0 | 0 | 0 | 0 | 0 | 0 | 0 | 0 | 0 | 0 | 0 | 0 | 0 | 0 | 0 | 0 | 0
Industrial Fuel Use for Non Energy Purposes[wood products 16,hard coal if] | NoSettings | 0 | 0 | 0 | 0 | 0 | 0 | 0 | 0 | 0 | 0 | 0 | 0 | 0 | 0 | 0 | 0 | 0 | 0 | 0 | 0 | 0 | 0 | 0 | 0 | 0 | 0 | 0 | 0 | 0 | 0 | 0 | 0
Industrial Fuel Use for Non Energy Purposes[wood products 16,natural gas if] | NoSettings | 0 | 0 | 0 | 0 | 0 | 0 | 0 | 0 | 0 | 0 | 0 | 0 | 0 | 0 | 0 | 0 | 0 | 0 | 0 | 0 | 0 | 0 | 0 | 0 | 0 | 0 | 0 | 0 | 0 | 0 | 0 | 0
Industrial Fuel Use for Non Energy Purposes[wood products 16,biomass if] | NoSettings | 0 | 0 | 0 | 0 | 0 | 0 | 0 | 0 | 0 | 0 | 0 | 0 | 0 | 0 | 0 | 0 | 0 | 0 | 0 | 0 | 0 | 0 | 0 | 0 | 0 | 0 | 0 | 0 | 0 | 0 | 0 | 0
Industrial Fuel Use for Non Energy Purposes[wood products 16,petroleum diesel if] | NoSettings | 0 | 0 | 0 | 0 | 0 | 0 | 0 | 0 | 0 | 0 | 0 | 0 | 0 | 0 | 0 | 0 | 0 | 0 | 0 | 0 | 0 | 0 | 0 | 0 | 0 | 0 | 0 | 0 | 0 | 0 | 0 | 0
Industrial Fuel Use for Non Energy Purposes[wood products 16,heat if] | NoSettings | 0 | 0 | 0 | 0 | 0 | 0 | 0 | 0 | 0 | 0 | 0 | 0 | 0 | 0 | 0 | 0 | 0 | 0 | 0 | 0 | 0 | 0 | 0 | 0 | 0 | 0 | 0 | 0 | 0 | 0 | 0 | 0
Industrial Fuel Use for Non Energy Purposes[wood products 16,crude oil if] | NoSettings | 0 | 0 | 0 | 0 | 0 | 0 | 0 | 0 | 0 | 0 | 0 | 0 | 0 | 0 | 0 | 0 | 0 | 0 | 0 | 0 | 0 | 0 | 0 | 0 | 0 | 0 | 0 | 0 | 0 | 0 | 0 | 0
Industrial Fuel Use for Non Energy Purposes[wood products 16,heavy or residual fuel oil if] | NoSettings | 0 | 0 | 0 | 0 | 0 | 0 | 0 | 0 | 0 | 0 | 0 | 0 | 0 | 0 | 0 | 0 | 0 | 0 | 0 | 0 | 0 | 0 | 0 | 0 | 0 | 0 | 0 | 0 | 0 | 0 | 0 | 0
Industrial Fuel Use for Non Energy Purposes[wood products 16,LPG propane or butane if] | NoSettings | 0 | 0 | 0 | 0 | 0 | 0 | 0 | 0 | 0 | 0 | 0 | 0 | 0 | 0 | 0 | 0 | 0 | 0 | 0 | 0 | 0 | 0 | 0 | 0 | 0 | 0 | 0 | 0 | 0 | 0 | 0 | 0
Industrial Fuel Use for Non Energy Purposes[wood products 16,hydrogen if] | NoSettings | 0 | 0 | 0 | 0 | 0 | 0 | 0 | 0 | 0 | 0 | 0 | 0 | 0 | 0 | 0 | 0 | 0 | 0 | 0 | 0 | 0 | 0 | 0 | 0 | 0 | 0 | 0 | 0 | 0 | 0 | 0 | 0
Industrial Fuel Use for Non Energy Purposes[pulp paper and printing 17T18,electricity if] | NoSettings | 0 | 0 | 0 | 0 | 0 | 0 | 0 | 0 | 0 | 0 | 0 | 0 | 0 | 0 | 0 | 0 | 0 | 0 | 0 | 0 | 0 | 0 | 0 | 0 | 0 | 0 | 0 | 0 | 0 | 0 | 0 | 0
Industrial Fuel Use for Non Energy Purposes[pulp paper and printing 17T18,hard coal if] | NoSettings | 0 | 0 | 0 | 0 | 0 | 0 | 0 | 0 | 0 | 0 | 0 | 0 | 0 | 0 | 0 | 0 | 0 | 0 | 0 | 0 | 0 | 0 | 0 | 0 | 0 | 0 | 0 | 0 | 0 | 0 | 0 | 0
Industrial Fuel Use for Non Energy Purposes[pulp paper and printing 17T18,natural gas if] | NoSettings | 0 | 0 | 0 | 0 | 0 | 0 | 0 | 0 | 0 | 0 | 0 | 0 | 0 | 0 | 0 | 0 | 0 | 0 | 0 | 0 | 0 | 0 | 0 | 0 | 0 | 0 | 0 | 0 | 0 | 0 | 0 | 0
Industrial Fuel Use for Non Energy Purposes[pulp paper and printing 17T18,biomass if] | NoSettings | 0 | 0 | 0 | 0 | 0 | 0 | 0 | 0 | 0 | 0 | 0 | 0 | 0 | 0 | 0 | 0 | 0 | 0 | 0 | 0 | 0 | 0 | 0 | 0 | 0 | 0 | 0 | 0 | 0 | 0 | 0 | 0
Industrial Fuel Use for Non Energy Purposes[pulp paper and printing 17T18,petroleum diesel if] | NoSettings | 0 | 0 | 0 | 0 | 0 | 0 | 0 | 0 | 0 | 0 | 0 | 0 | 0 | 0 | 0 | 0 | 0 | 0 | 0 | 0 | 0 | 0 | 0 | 0 | 0 | 0 | 0 | 0 | 0 | 0 | 0 | 0
Industrial Fuel Use for Non Energy Purposes[pulp paper and printing 17T18,heat if] | NoSettings | 0 | 0 | 0 | 0 | 0 | 0 | 0 | 0 | 0 | 0 | 0 | 0 | 0 | 0 | 0 | 0 | 0 | 0 | 0 | 0 | 0 | 0 | 0 | 0 | 0 | 0 | 0 | 0 | 0 | 0 | 0 | 0
Industrial Fuel Use for Non Energy Purposes[pulp paper and printing 17T18,crude oil if] | NoSettings | 0 | 0 | 0 | 0 | 0 | 0 | 0 | 0 | 0 | 0 | 0 | 0 | 0 | 0 | 0 | 0 | 0 | 0 | 0 | 0 | 0 | 0 | 0 | 0 | 0 | 0 | 0 | 0 | 0 | 0 | 0 | 0
Industrial Fuel Use for Non Energy Purposes[pulp paper and printing 17T18,heavy or residual fuel oil if] | NoSettings | 0 | 0 | 0 | 0 | 0 | 0 | 0 | 0 | 0 | 0 | 0 | 0 | 0 | 0 | 0 | 0 | 0 | 0 | 0 | 0 | 0 | 0 | 0 | 0 | 0 | 0 | 0 | 0 | 0 | 0 | 0 | 0
Industrial Fuel Use for Non Energy Purposes[pulp paper and printing 17T18,LPG propane or butane if] | NoSettings | 0 | 0 | 0 | 0 | 0 | 0 | 0 | 0 | 0 | 0 | 0 | 0 | 0 | 0 | 0 | 0 | 0 | 0 | 0 | 0 | 0 | 0 | 0 | 0 | 0 | 0 | 0 | 0 | 0 | 0 | 0 | 0
Industrial Fuel Use for Non Energy Purposes[pulp paper and printing 17T18,hydrogen if] | NoSettings | 0 | 0 | 0 | 0 | 0 | 0 | 0 | 0 | 0 | 0 | 0 | 0 | 0 | 0 | 0 | 0 | 0 | 0 | 0 | 0 | 0 | 0 | 0 | 0 | 0 | 0 | 0 | 0 | 0 | 0 | 0 | 0
Industrial Fuel Use for Non Energy Purposes[refined petroleum and coke 19,electricity if] | NoSettings | 0 | 0 | 0 | 0 | 0 | 0 | 0 | 0 | 0 | 0 | 0 | 0 | 0 | 0 | 0 | 0 | 0 | 0 | 0 | 0 | 0 | 0 | 0 | 0 | 0 | 0 | 0 | 0 | 0 | 0 | 0 | 0
Industrial Fuel Use for Non Energy Purposes[refined petroleum and coke 19,hard coal if] | NoSettings | 0 | 0 | 0 | 0 | 0 | 0 | 0 | 0 | 0 | 0 | 0 | 0 | 0 | 0 | 0 | 0 | 0 | 0 | 0 | 0 | 0 | 0 | 0 | 0 | 0 | 0 | 0 | 0 | 0 | 0 | 0 | 0
Industrial Fuel Use for Non Energy Purposes[refined petroleum and coke 19,natural gas if] | NoSettings | 0 | 0 | 0 | 0 | 0 | 0 | 0 | 0 | 0 | 0 | 0 | 0 | 0 | 0 | 0 | 0 | 0 | 0 | 0 | 0 | 0 | 0 | 0 | 0 | 0 | 0 | 0 | 0 | 0 | 0 | 0 | 0
Industrial Fuel Use for Non Energy Purposes[refined petroleum and coke 19,biomass if] | NoSettings | 0 | 0 | 0 | 0 | 0 | 0 | 0 | 0 | 0 | 0 | 0 | 0 | 0 | 0 | 0 | 0 | 0 | 0 | 0 | 0 | 0 | 0 | 0 | 0 | 0 | 0 | 0 | 0 | 0 | 0 | 0 | 0
Industrial Fuel Use for Non Energy Purposes[refined petroleum and coke 19,petroleum diesel if] | NoSettings | 0 | 0 | 0 | 0 | 0 | 0 | 0 | 0 | 0 | 0 | 0 | 0 | 0 | 0 | 0 | 0 | 0 | 0 | 0 | 0 | 0 | 0 | 0 | 0 | 0 | 0 | 0 | 0 | 0 | 0 | 0 | 0
Industrial Fuel Use for Non Energy Purposes[refined petroleum and coke 19,heat if] | NoSettings | 0 | 0 | 0 | 0 | 0 | 0 | 0 | 0 | 0 | 0 | 0 | 0 | 0 | 0 | 0 | 0 | 0 | 0 | 0 | 0 | 0 | 0 | 0 | 0 | 0 | 0 | 0 | 0 | 0 | 0 | 0 | 0
Industrial Fuel Use for Non Energy Purposes[refined petroleum and coke 19,crude oil if] | NoSettings | 0 | 0 | 0 | 0 | 0 | 0 | 0 | 0 | 0 | 0 | 0 | 0 | 0 | 0 | 0 | 0 | 0 | 0 | 0 | 0 | 0 | 0 | 0 | 0 | 0 | 0 | 0 | 0 | 0 | 0 | 0 | 0
Industrial Fuel Use for Non Energy Purposes[refined petroleum and coke 19,heavy or residual fuel oil if] | NoSettings | 0 | 0 | 0 | 0 | 0 | 0 | 0 | 0 | 0 | 0 | 0 | 0 | 0 | 0 | 0 | 0 | 0 | 0 | 0 | 0 | 0 | 0 | 0 | 0 | 0 | 0 | 0 | 0 | 0 | 0 | 0 | 0
Industrial Fuel Use for Non Energy Purposes[refined petroleum and coke 19,LPG propane or butane if] | NoSettings | 0 | 0 | 0 | 0 | 0 | 0 | 0 | 0 | 0 | 0 | 0 | 0 | 0 | 0 | 0 | 0 | 0 | 0 | 0 | 0 | 0 | 0 | 0 | 0 | 0 | 0 | 0 | 0 | 0 | 0 | 0 | 0
Industrial Fuel Use for Non Energy Purposes[refined petroleum and coke 19,hydrogen if] | NoSettings | 0 | 0 | 0 | 0 | 0 | 0 | 0 | 0 | 0 | 0 | 0 | 0 | 0 | 0 | 0 | 0 | 0 | 0 | 0 | 0 | 0 | 0 | 0 | 0 | 0 | 0 | 0 | 0 | 0 | 0 | 0 | 0
Industrial Fuel Use for Non Energy Purposes[chemicals 20,electricity if] | NoSettings | 0 | 0 | 0 | 0 | 0 | 0 | 0 | 0 | 0 | 0 | 0 | 0 | 0 | 0 | 0 | 0 | 0 | 0 | 0 | 0 | 0 | 0 | 0 | 0 | 0 | 0 | 0 | 0 | 0 | 0 | 0 | 0
Industrial Fuel Use for Non Energy Purposes[chemicals 20,hard coal if] | NoSettings | 0 | 0 | 0 | 0 | 0 | 0 | 0 | 0 | 0 | 0 | 0 | 0 | 0 | 0 | 0 | 0 | 0 | 0 | 0 | 0 | 0 | 0 | 0 | 0 | 0 | 0 | 0 | 0 | 0 | 0 | 0 | 0
Industrial Fuel Use for Non Energy Purposes[chemicals 20,natural gas if] | NoSettings | 0 | 0 | 0 | 0 | 0 | 0 | 0 | 0 | 0 | 0 | 0 | 0 | 0 | 0 | 0 | 0 | 0 | 0 | 0 | 0 | 0 | 0 | 0 | 0 | 0 | 0 | 0 | 0 | 0 | 0 | 0 | 0
Industrial Fuel Use for Non Energy Purposes[chemicals 20,biomass if] | NoSettings | 0 | 0 | 0 | 0 | 0 | 0 | 0 | 0 | 0 | 0 | 0 | 0 | 0 | 0 | 0 | 0 | 0 | 0 | 0 | 0 | 0 | 0 | 0 | 0 | 0 | 0 | 0 | 0 | 0 | 0 | 0 | 0
Industrial Fuel Use for Non Energy Purposes[chemicals 20,petroleum diesel if] | NoSettings | 0 | 0 | 0 | 0 | 0 | 0 | 0 | 0 | 0 | 0 | 0 | 0 | 0 | 0 | 0 | 0 | 0 | 0 | 0 | 0 | 0 | 0 | 0 | 0 | 0 | 0 | 0 | 0 | 0 | 0 | 0 | 0
Industrial Fuel Use for Non Energy Purposes[chemicals 20,heat if] | NoSettings | 0 | 0 | 0 | 0 | 0 | 0 | 0 | 0 | 0 | 0 | 0 | 0 | 0 | 0 | 0 | 0 | 0 | 0 | 0 | 0 | 0 | 0 | 0 | 0 | 0 | 0 | 0 | 0 | 0 | 0 | 0 | 0
Industrial Fuel Use for Non Energy Purposes[chemicals 20,crude oil if] | NoSettings | 0 | 0 | 0 | 0 | 0 | 0 | 0 | 0 | 0 | 0 | 0 | 0 | 0 | 0 | 0 | 0 | 0 | 0 | 0 | 0 | 0 | 0 | 0 | 0 | 0 | 0 | 0 | 0 | 0 | 0 | 0 | 0
Industrial Fuel Use for Non Energy Purposes[chemicals 20,heavy or residual fuel oil if] | NoSettings | 0 | 0 | 0 | 0 | 0 | 0 | 0 | 0 | 0 | 0 | 0 | 0 | 0 | 0 | 0 | 0 | 0 | 0 | 0 | 0 | 0 | 0 | 0 | 0 | 0 | 0 | 0 | 0 | 0 | 0 | 0 | 0
Industrial Fuel Use for Non Energy Purposes[chemicals 20,LPG propane or butane if] | NoSettings | 0 | 0 | 0 | 0 | 0 | 0 | 0 | 0 | 0 | 0 | 0 | 0 | 0 | 0 | 0 | 0 | 0 | 0 | 0 | 0 | 0 | 0 | 0 | 0 | 0 | 0 | 0 | 0 | 0 | 0 | 0 | 0
Industrial Fuel Use for Non Energy Purposes[chemicals 20,hydrogen if] | NoSettings | 0 | 0 | 0 | 0 | 0 | 0 | 0 | 0 | 0 | 0 | 0 | 0 | 0 | 0 | 0 | 0 | 0 | 0 | 0 | 0 | 0 | 0 | 0 | 0 | 0 | 0 | 0 | 0 | 0 | 0 | 0 | 0
Industrial Fuel Use for Non Energy Purposes[rubber and plastic products 22,electricity if] | NoSettings | 0 | 0 | 0 | 0 | 0 | 0 | 0 | 0 | 0 | 0 | 0 | 0 | 0 | 0 | 0 | 0 | 0 | 0 | 0 | 0 | 0 | 0 | 0 | 0 | 0 | 0 | 0 | 0 | 0 | 0 | 0 | 0
Industrial Fuel Use for Non Energy Purposes[rubber and plastic products 22,hard coal if] | NoSettings | 0 | 0 | 0 | 0 | 0 | 0 | 0 | 0 | 0 | 0 | 0 | 0 | 0 | 0 | 0 | 0 | 0 | 0 | 0 | 0 | 0 | 0 | 0 | 0 | 0 | 0 | 0 | 0 | 0 | 0 | 0 | 0
Industrial Fuel Use for Non Energy Purposes[rubber and plastic products 22,natural gas if] | NoSettings | 0 | 0 | 0 | 0 | 0 | 0 | 0 | 0 | 0 | 0 | 0 | 0 | 0 | 0 | 0 | 0 | 0 | 0 | 0 | 0 | 0 | 0 | 0 | 0 | 0 | 0 | 0 | 0 | 0 | 0 | 0 | 0
Industrial Fuel Use for Non Energy Purposes[rubber and plastic products 22,biomass if] | NoSettings | 0 | 0 | 0 | 0 | 0 | 0 | 0 | 0 | 0 | 0 | 0 | 0 | 0 | 0 | 0 | 0 | 0 | 0 | 0 | 0 | 0 | 0 | 0 | 0 | 0 | 0 | 0 | 0 | 0 | 0 | 0 | 0
Industrial Fuel Use for Non Energy Purposes[rubber and plastic products 22,petroleum diesel if] | NoSettings | 0 | 0 | 0 | 0 | 0 | 0 | 0 | 0 | 0 | 0 | 0 | 0 | 0 | 0 | 0 | 0 | 0 | 0 | 0 | 0 | 0 | 0 | 0 | 0 | 0 | 0 | 0 | 0 | 0 | 0 | 0 | 0
Industrial Fuel Use for Non Energy Purposes[rubber and plastic products 22,heat if] | NoSettings | 0 | 0 | 0 | 0 | 0 | 0 | 0 | 0 | 0 | 0 | 0 | 0 | 0 | 0 | 0 | 0 | 0 | 0 | 0 | 0 | 0 | 0 | 0 | 0 | 0 | 0 | 0 | 0 | 0 | 0 | 0 | 0
Industrial Fuel Use for Non Energy Purposes[rubber and plastic products 22,crude oil if] | NoSettings | 0 | 0 | 0 | 0 | 0 | 0 | 0 | 0 | 0 | 0 | 0 | 0 | 0 | 0 | 0 | 0 | 0 | 0 | 0 | 0 | 0 | 0 | 0 | 0 | 0 | 0 | 0 | 0 | 0 | 0 | 0 | 0
Industrial Fuel Use for Non Energy Purposes[rubber and plastic products 22,heavy or residual fuel oil if] | NoSettings | 0 | 0 | 0 | 0 | 0 | 0 | 0 | 0 | 0 | 0 | 0 | 0 | 0 | 0 | 0 | 0 | 0 | 0 | 0 | 0 | 0 | 0 | 0 | 0 | 0 | 0 | 0 | 0 | 0 | 0 | 0 | 0
Industrial Fuel Use for Non Energy Purposes[rubber and plastic products 22,LPG propane or butane if] | NoSettings | 0 | 0 | 0 | 0 | 0 | 0 | 0 | 0 | 0 | 0 | 0 | 0 | 0 | 0 | 0 | 0 | 0 | 0 | 0 | 0 | 0 | 0 | 0 | 0 | 0 | 0 | 0 | 0 | 0 | 0 | 0 | 0
Industrial Fuel Use for Non Energy Purposes[rubber and plastic products 22,hydrogen if] | NoSettings | 0 | 0 | 0 | 0 | 0 | 0 | 0 | 0 | 0 | 0 | 0 | 0 | 0 | 0 | 0 | 0 | 0 | 0 | 0 | 0 | 0 | 0 | 0 | 0 | 0 | 0 | 0 | 0 | 0 | 0 | 0 | 0
Industrial Fuel Use for Non Energy Purposes[glass and glass products 231,electricity if] | NoSettings | 0 | 0 | 0 | 0 | 0 | 0 | 0 | 0 | 0 | 0 | 0 | 0 | 0 | 0 | 0 | 0 | 0 | 0 | 0 | 0 | 0 | 0 | 0 | 0 | 0 | 0 | 0 | 0 | 0 | 0 | 0 | 0
Industrial Fuel Use for Non Energy Purposes[glass and glass products 231,hard coal if] | NoSettings | 0 | 0 | 0 | 0 | 0 | 0 | 0 | 0 | 0 | 0 | 0 | 0 | 0 | 0 | 0 | 0 | 0 | 0 | 0 | 0 | 0 | 0 | 0 | 0 | 0 | 0 | 0 | 0 | 0 | 0 | 0 | 0
Industrial Fuel Use for Non Energy Purposes[glass and glass products 231,natural gas if] | NoSettings | 0 | 0 | 0 | 0 | 0 | 0 | 0 | 0 | 0 | 0 | 0 | 0 | 0 | 0 | 0 | 0 | 0 | 0 | 0 | 0 | 0 | 0 | 0 | 0 | 0 | 0 | 0 | 0 | 0 | 0 | 0 | 0
Industrial Fuel Use for Non Energy Purposes[glass and glass products 231,biomass if] | NoSettings | 0 | 0 | 0 | 0 | 0 | 0 | 0 | 0 | 0 | 0 | 0 | 0 | 0 | 0 | 0 | 0 | 0 | 0 | 0 | 0 | 0 | 0 | 0 | 0 | 0 | 0 | 0 | 0 | 0 | 0 | 0 | 0
Industrial Fuel Use for Non Energy Purposes[glass and glass products 231,petroleum diesel if] | NoSettings | 0 | 0 | 0 | 0 | 0 | 0 | 0 | 0 | 0 | 0 | 0 | 0 | 0 | 0 | 0 | 0 | 0 | 0 | 0 | 0 | 0 | 0 | 0 | 0 | 0 | 0 | 0 | 0 | 0 | 0 | 0 | 0
Industrial Fuel Use for Non Energy Purposes[glass and glass products 231,heat if] | NoSettings | 0 | 0 | 0 | 0 | 0 | 0 | 0 | 0 | 0 | 0 | 0 | 0 | 0 | 0 | 0 | 0 | 0 | 0 | 0 | 0 | 0 | 0 | 0 | 0 | 0 | 0 | 0 | 0 | 0 | 0 | 0 | 0
Industrial Fuel Use for Non Energy Purposes[glass and glass products 231,crude oil if] | NoSettings | 0 | 0 | 0 | 0 | 0 | 0 | 0 | 0 | 0 | 0 | 0 | 0 | 0 | 0 | 0 | 0 | 0 | 0 | 0 | 0 | 0 | 0 | 0 | 0 | 0 | 0 | 0 | 0 | 0 | 0 | 0 | 0
Industrial Fuel Use for Non Energy Purposes[glass and glass products 231,heavy or residual fuel oil if] | NoSettings | 0 | 0 | 0 | 0 | 0 | 0 | 0 | 0 | 0 | 0 | 0 | 0 | 0 | 0 | 0 | 0 | 0 | 0 | 0 | 0 | 0 | 0 | 0 | 0 | 0 | 0 | 0 | 0 | 0 | 0 | 0 | 0
Industrial Fuel Use for Non Energy Purposes[glass and glass products 231,LPG propane or butane if] | NoSettings | 0 | 0 | 0 | 0 | 0 | 0 | 0 | 0 | 0 | 0 | 0 | 0 | 0 | 0 | 0 | 0 | 0 | 0 | 0 | 0 | 0 | 0 | 0 | 0 | 0 | 0 | 0 | 0 | 0 | 0 | 0 | 0
Industrial Fuel Use for Non Energy Purposes[glass and glass products 231,hydrogen if] | NoSettings | 0 | 0 | 0 | 0 | 0 | 0 | 0 | 0 | 0 | 0 | 0 | 0 | 0 | 0 | 0 | 0 | 0 | 0 | 0 | 0 | 0 | 0 | 0 | 0 | 0 | 0 | 0 | 0 | 0 | 0 | 0 | 0
Industrial Fuel Use for Non Energy Purposes[cement and other nonmetallic minerals 239,electricity if] | NoSettings | 0 | 0 | 0 | 0 | 0 | 0 | 0 | 0 | 0 | 0 | 0 | 0 | 0 | 0 | 0 | 0 | 0 | 0 | 0 | 0 | 0 | 0 | 0 | 0 | 0 | 0 | 0 | 0 | 0 | 0 | 0 | 0
Industrial Fuel Use for Non Energy Purposes[cement and other nonmetallic minerals 239,hard coal if] | NoSettings | 0 | 0 | 0 | 0 | 0 | 0 | 0 | 0 | 0 | 0 | 0 | 0 | 0 | 0 | 0 | 0 | 0 | 0 | 0 | 0 | 0 | 0 | 0 | 0 | 0 | 0 | 0 | 0 | 0 | 0 | 0 | 0
Industrial Fuel Use for Non Energy Purposes[cement and other nonmetallic minerals 239,natural gas if] | NoSettings | 0 | 0 | 0 | 0 | 0 | 0 | 0 | 0 | 0 | 0 | 0 | 0 | 0 | 0 | 0 | 0 | 0 | 0 | 0 | 0 | 0 | 0 | 0 | 0 | 0 | 0 | 0 | 0 | 0 | 0 | 0 | 0
Industrial Fuel Use for Non Energy Purposes[cement and other nonmetallic minerals 239,biomass if] | NoSettings | 0 | 0 | 0 | 0 | 0 | 0 | 0 | 0 | 0 | 0 | 0 | 0 | 0 | 0 | 0 | 0 | 0 | 0 | 0 | 0 | 0 | 0 | 0 | 0 | 0 | 0 | 0 | 0 | 0 | 0 | 0 | 0
Industrial Fuel Use for Non Energy Purposes[cement and other nonmetallic minerals 239,petroleum diesel if] | NoSettings | 0 | 0 | 0 | 0 | 0 | 0 | 0 | 0 | 0 | 0 | 0 | 0 | 0 | 0 | 0 | 0 | 0 | 0 | 0 | 0 | 0 | 0 | 0 | 0 | 0 | 0 | 0 | 0 | 0 | 0 | 0 | 0
Industrial Fuel Use for Non Energy Purposes[cement and other nonmetallic minerals 239,heat if] | NoSettings | 0 | 0 | 0 | 0 | 0 | 0 | 0 | 0 | 0 | 0 | 0 | 0 | 0 | 0 | 0 | 0 | 0 | 0 | 0 | 0 | 0 | 0 | 0 | 0 | 0 | 0 | 0 | 0 | 0 | 0 | 0 | 0
Industrial Fuel Use for Non Energy Purposes[cement and other nonmetallic minerals 239,crude oil if] | NoSettings | 0 | 0 | 0 | 0 | 0 | 0 | 0 | 0 | 0 | 0 | 0 | 0 | 0 | 0 | 0 | 0 | 0 | 0 | 0 | 0 | 0 | 0 | 0 | 0 | 0 | 0 | 0 | 0 | 0 | 0 | 0 | 0
Industrial Fuel Use for Non Energy Purposes[cement and other nonmetallic minerals 239,heavy or residual fuel oil if] | NoSettings | 0 | 0 | 0 | 0 | 0 | 0 | 0 | 0 | 0 | 0 | 0 | 0 | 0 | 0 | 0 | 0 | 0 | 0 | 0 | 0 | 0 | 0 | 0 | 0 | 0 | 0 | 0 | 0 | 0 | 0 | 0 | 0
Industrial Fuel Use for Non Energy Purposes[cement and other nonmetallic minerals 239,LPG propane or butane if] | NoSettings | 0 | 0 | 0 | 0 | 0 | 0 | 0 | 0 | 0 | 0 | 0 | 0 | 0 | 0 | 0 | 0 | 0 | 0 | 0 | 0 | 0 | 0 | 0 | 0 | 0 | 0 | 0 | 0 | 0 | 0 | 0 | 0
Industrial Fuel Use for Non Energy Purposes[cement and other nonmetallic minerals 239,hydrogen if] | NoSettings | 0 | 0 | 0 | 0 | 0 | 0 | 0 | 0 | 0 | 0 | 0 | 0 | 0 | 0 | 0 | 0 | 0 | 0 | 0 | 0 | 0 | 0 | 0 | 0 | 0 | 0 | 0 | 0 | 0 | 0 | 0 | 0
Industrial Fuel Use for Non Energy Purposes[iron and steel 241,electricity if] | NoSettings | 0 | 0 | 0 | 0 | 0 | 0 | 0 | 0 | 0 | 0 | 0 | 0 | 0 | 0 | 0 | 0 | 0 | 0 | 0 | 0 | 0 | 0 | 0 | 0 | 0 | 0 | 0 | 0 | 0 | 0 | 0 | 0
Industrial Fuel Use for Non Energy Purposes[iron and steel 241,hard coal if] | NoSettings | 0 | 0 | 0 | 0 | 0 | 0 | 0 | 0 | 0 | 0 | 0 | 0 | 0 | 0 | 0 | 0 | 0 | 0 | 0 | 0 | 0 | 0 | 0 | 0 | 0 | 0 | 0 | 0 | 0 | 0 | 0 | 0
Industrial Fuel Use for Non Energy Purposes[iron and steel 241,natural gas if] | NoSettings | 0 | 0 | 0 | 0 | 0 | 0 | 0 | 0 | 0 | 0 | 0 | 0 | 0 | 0 | 0 | 0 | 0 | 0 | 0 | 0 | 0 | 0 | 0 | 0 | 0 | 0 | 0 | 0 | 0 | 0 | 0 | 0
Industrial Fuel Use for Non Energy Purposes[iron and steel 241,biomass if] | NoSettings | 0 | 0 | 0 | 0 | 0 | 0 | 0 | 0 | 0 | 0 | 0 | 0 | 0 | 0 | 0 | 0 | 0 | 0 | 0 | 0 | 0 | 0 | 0 | 0 | 0 | 0 | 0 | 0 | 0 | 0 | 0 | 0
Industrial Fuel Use for Non Energy Purposes[iron and steel 241,petroleum diesel if] | NoSettings | 0 | 0 | 0 | 0 | 0 | 0 | 0 | 0 | 0 | 0 | 0 | 0 | 0 | 0 | 0 | 0 | 0 | 0 | 0 | 0 | 0 | 0 | 0 | 0 | 0 | 0 | 0 | 0 | 0 | 0 | 0 | 0
Industrial Fuel Use for Non Energy Purposes[iron and steel 241,heat if] | NoSettings | 0 | 0 | 0 | 0 | 0 | 0 | 0 | 0 | 0 | 0 | 0 | 0 | 0 | 0 | 0 | 0 | 0 | 0 | 0 | 0 | 0 | 0 | 0 | 0 | 0 | 0 | 0 | 0 | 0 | 0 | 0 | 0
Industrial Fuel Use for Non Energy Purposes[iron and steel 241,crude oil if] | NoSettings | 0 | 0 | 0 | 0 | 0 | 0 | 0 | 0 | 0 | 0 | 0 | 0 | 0 | 0 | 0 | 0 | 0 | 0 | 0 | 0 | 0 | 0 | 0 | 0 | 0 | 0 | 0 | 0 | 0 | 0 | 0 | 0
Industrial Fuel Use for Non Energy Purposes[iron and steel 241,heavy or residual fuel oil if] | NoSettings | 0 | 0 | 0 | 0 | 0 | 0 | 0 | 0 | 0 | 0 | 0 | 0 | 0 | 0 | 0 | 0 | 0 | 0 | 0 | 0 | 0 | 0 | 0 | 0 | 0 | 0 | 0 | 0 | 0 | 0 | 0 | 0
Industrial Fuel Use for Non Energy Purposes[iron and steel 241,LPG propane or butane if] | NoSettings | 0 | 0 | 0 | 0 | 0 | 0 | 0 | 0 | 0 | 0 | 0 | 0 | 0 | 0 | 0 | 0 | 0 | 0 | 0 | 0 | 0 | 0 | 0 | 0 | 0 | 0 | 0 | 0 | 0 | 0 | 0 | 0
Industrial Fuel Use for Non Energy Purposes[iron and steel 241,hydrogen if] | NoSettings | 0 | 0 | 0 | 0 | 0 | 0 | 0 | 0 | 0 | 0 | 0 | 0 | 0 | 0 | 0 | 0 | 0 | 0 | 0 | 0 | 0 | 0 | 0 | 0 | 0 | 0 | 0 | 0 | 0 | 0 | 0 | 0
Industrial Fuel Use for Non Energy Purposes[other metals 242,electricity if] | NoSettings | 0 | 0 | 0 | 0 | 0 | 0 | 0 | 0 | 0 | 0 | 0 | 0 | 0 | 0 | 0 | 0 | 0 | 0 | 0 | 0 | 0 | 0 | 0 | 0 | 0 | 0 | 0 | 0 | 0 | 0 | 0 | 0
Industrial Fuel Use for Non Energy Purposes[other metals 242,hard coal if] | NoSettings | 0 | 0 | 0 | 0 | 0 | 0 | 0 | 0 | 0 | 0 | 0 | 0 | 0 | 0 | 0 | 0 | 0 | 0 | 0 | 0 | 0 | 0 | 0 | 0 | 0 | 0 | 0 | 0 | 0 | 0 | 0 | 0
Industrial Fuel Use for Non Energy Purposes[other metals 242,natural gas if] | NoSettings | 0 | 0 | 0 | 0 | 0 | 0 | 0 | 0 | 0 | 0 | 0 | 0 | 0 | 0 | 0 | 0 | 0 | 0 | 0 | 0 | 0 | 0 | 0 | 0 | 0 | 0 | 0 | 0 | 0 | 0 | 0 | 0
Industrial Fuel Use for Non Energy Purposes[other metals 242,biomass if] | NoSettings | 0 | 0 | 0 | 0 | 0 | 0 | 0 | 0 | 0 | 0 | 0 | 0 | 0 | 0 | 0 | 0 | 0 | 0 | 0 | 0 | 0 | 0 | 0 | 0 | 0 | 0 | 0 | 0 | 0 | 0 | 0 | 0
Industrial Fuel Use for Non Energy Purposes[other metals 242,petroleum diesel if] | NoSettings | 0 | 0 | 0 | 0 | 0 | 0 | 0 | 0 | 0 | 0 | 0 | 0 | 0 | 0 | 0 | 0 | 0 | 0 | 0 | 0 | 0 | 0 | 0 | 0 | 0 | 0 | 0 | 0 | 0 | 0 | 0 | 0
Industrial Fuel Use for Non Energy Purposes[other metals 242,heat if] | NoSettings | 0 | 0 | 0 | 0 | 0 | 0 | 0 | 0 | 0 | 0 | 0 | 0 | 0 | 0 | 0 | 0 | 0 | 0 | 0 | 0 | 0 | 0 | 0 | 0 | 0 | 0 | 0 | 0 | 0 | 0 | 0 | 0
Industrial Fuel Use for Non Energy Purposes[other metals 242,crude oil if] | NoSettings | 0 | 0 | 0 | 0 | 0 | 0 | 0 | 0 | 0 | 0 | 0 | 0 | 0 | 0 | 0 | 0 | 0 | 0 | 0 | 0 | 0 | 0 | 0 | 0 | 0 | 0 | 0 | 0 | 0 | 0 | 0 | 0
Industrial Fuel Use for Non Energy Purposes[other metals 242,heavy or residual fuel oil if] | NoSettings | 0 | 0 | 0 | 0 | 0 | 0 | 0 | 0 | 0 | 0 | 0 | 0 | 0 | 0 | 0 | 0 | 0 | 0 | 0 | 0 | 0 | 0 | 0 | 0 | 0 | 0 | 0 | 0 | 0 | 0 | 0 | 0
Industrial Fuel Use for Non Energy Purposes[other metals 242,LPG propane or butane if] | NoSettings | 0 | 0 | 0 | 0 | 0 | 0 | 0 | 0 | 0 | 0 | 0 | 0 | 0 | 0 | 0 | 0 | 0 | 0 | 0 | 0 | 0 | 0 | 0 | 0 | 0 | 0 | 0 | 0 | 0 | 0 | 0 | 0
Industrial Fuel Use for Non Energy Purposes[other metals 242,hydrogen if] | NoSettings | 0 | 0 | 0 | 0 | 0 | 0 | 0 | 0 | 0 | 0 | 0 | 0 | 0 | 0 | 0 | 0 | 0 | 0 | 0 | 0 | 0 | 0 | 0 | 0 | 0 | 0 | 0 | 0 | 0 | 0 | 0 | 0
Industrial Fuel Use for Non Energy Purposes[metal products except machinery and vehicles 25,electricity if] | NoSettings | 0 | 0 | 0 | 0 | 0 | 0 | 0 | 0 | 0 | 0 | 0 | 0 | 0 | 0 | 0 | 0 | 0 | 0 | 0 | 0 | 0 | 0 | 0 | 0 | 0 | 0 | 0 | 0 | 0 | 0 | 0 | 0
Industrial Fuel Use for Non Energy Purposes[metal products except machinery and vehicles 25,hard coal if] | NoSettings | 0 | 0 | 0 | 0 | 0 | 0 | 0 | 0 | 0 | 0 | 0 | 0 | 0 | 0 | 0 | 0 | 0 | 0 | 0 | 0 | 0 | 0 | 0 | 0 | 0 | 0 | 0 | 0 | 0 | 0 | 0 | 0
Industrial Fuel Use for Non Energy Purposes[metal products except machinery and vehicles 25,natural gas if] | NoSettings | 0 | 0 | 0 | 0 | 0 | 0 | 0 | 0 | 0 | 0 | 0 | 0 | 0 | 0 | 0 | 0 | 0 | 0 | 0 | 0 | 0 | 0 | 0 | 0 | 0 | 0 | 0 | 0 | 0 | 0 | 0 | 0
Industrial Fuel Use for Non Energy Purposes[metal products except machinery and vehicles 25,biomass if] | NoSettings | 0 | 0 | 0 | 0 | 0 | 0 | 0 | 0 | 0 | 0 | 0 | 0 | 0 | 0 | 0 | 0 | 0 | 0 | 0 | 0 | 0 | 0 | 0 | 0 | 0 | 0 | 0 | 0 | 0 | 0 | 0 | 0
Industrial Fuel Use for Non Energy Purposes[metal products except machinery and vehicles 25,petroleum diesel if] | NoSettings | 0 | 0 | 0 | 0 | 0 | 0 | 0 | 0 | 0 | 0 | 0 | 0 | 0 | 0 | 0 | 0 | 0 | 0 | 0 | 0 | 0 | 0 | 0 | 0 | 0 | 0 | 0 | 0 | 0 | 0 | 0 | 0
Industrial Fuel Use for Non Energy Purposes[metal products except machinery and vehicles 25,heat if] | NoSettings | 0 | 0 | 0 | 0 | 0 | 0 | 0 | 0 | 0 | 0 | 0 | 0 | 0 | 0 | 0 | 0 | 0 | 0 | 0 | 0 | 0 | 0 | 0 | 0 | 0 | 0 | 0 | 0 | 0 | 0 | 0 | 0
Industrial Fuel Use for Non Energy Purposes[metal products except machinery and vehicles 25,crude oil if] | NoSettings | 0 | 0 | 0 | 0 | 0 | 0 | 0 | 0 | 0 | 0 | 0 | 0 | 0 | 0 | 0 | 0 | 0 | 0 | 0 | 0 | 0 | 0 | 0 | 0 | 0 | 0 | 0 | 0 | 0 | 0 | 0 | 0
Industrial Fuel Use for Non Energy Purposes[metal products except machinery and vehicles 25,heavy or residual fuel oil if] | NoSettings | 0 | 0 | 0 | 0 | 0 | 0 | 0 | 0 | 0 | 0 | 0 | 0 | 0 | 0 | 0 | 0 | 0 | 0 | 0 | 0 | 0 | 0 | 0 | 0 | 0 | 0 | 0 | 0 | 0 | 0 | 0 | 0
Industrial Fuel Use for Non Energy Purposes[metal products except machinery and vehicles 25,LPG propane or butane if] | NoSettings | 0 | 0 | 0 | 0 | 0 | 0 | 0 | 0 | 0 | 0 | 0 | 0 | 0 | 0 | 0 | 0 | 0 | 0 | 0 | 0 | 0 | 0 | 0 | 0 | 0 | 0 | 0 | 0 | 0 | 0 | 0 | 0
Industrial Fuel Use for Non Energy Purposes[metal products except machinery and vehicles 25,hydrogen if] | NoSettings | 0 | 0 | 0 | 0 | 0 | 0 | 0 | 0 | 0 | 0 | 0 | 0 | 0 | 0 | 0 | 0 | 0 | 0 | 0 | 0 | 0 | 0 | 0 | 0 | 0 | 0 | 0 | 0 | 0 | 0 | 0 | 0
Industrial Fuel Use for Non Energy Purposes[computers and electronics 26,electricity if] | NoSettings | 0 | 0 | 0 | 0 | 0 | 0 | 0 | 0 | 0 | 0 | 0 | 0 | 0 | 0 | 0 | 0 | 0 | 0 | 0 | 0 | 0 | 0 | 0 | 0 | 0 | 0 | 0 | 0 | 0 | 0 | 0 | 0
Industrial Fuel Use for Non Energy Purposes[computers and electronics 26,hard coal if] | NoSettings | 0 | 0 | 0 | 0 | 0 | 0 | 0 | 0 | 0 | 0 | 0 | 0 | 0 | 0 | 0 | 0 | 0 | 0 | 0 | 0 | 0 | 0 | 0 | 0 | 0 | 0 | 0 | 0 | 0 | 0 | 0 | 0
Industrial Fuel Use for Non Energy Purposes[computers and electronics 26,natural gas if] | NoSettings | 0 | 0 | 0 | 0 | 0 | 0 | 0 | 0 | 0 | 0 | 0 | 0 | 0 | 0 | 0 | 0 | 0 | 0 | 0 | 0 | 0 | 0 | 0 | 0 | 0 | 0 | 0 | 0 | 0 | 0 | 0 | 0
Industrial Fuel Use for Non Energy Purposes[computers and electronics 26,biomass if] | NoSettings | 0 | 0 | 0 | 0 | 0 | 0 | 0 | 0 | 0 | 0 | 0 | 0 | 0 | 0 | 0 | 0 | 0 | 0 | 0 | 0 | 0 | 0 | 0 | 0 | 0 | 0 | 0 | 0 | 0 | 0 | 0 | 0
Industrial Fuel Use for Non Energy Purposes[computers and electronics 26,petroleum diesel if] | NoSettings | 0 | 0 | 0 | 0 | 0 | 0 | 0 | 0 | 0 | 0 | 0 | 0 | 0 | 0 | 0 | 0 | 0 | 0 | 0 | 0 | 0 | 0 | 0 | 0 | 0 | 0 | 0 | 0 | 0 | 0 | 0 | 0
Industrial Fuel Use for Non Energy Purposes[computers and electronics 26,heat if] | NoSettings | 0 | 0 | 0 | 0 | 0 | 0 | 0 | 0 | 0 | 0 | 0 | 0 | 0 | 0 | 0 | 0 | 0 | 0 | 0 | 0 | 0 | 0 | 0 | 0 | 0 | 0 | 0 | 0 | 0 | 0 | 0 | 0
Industrial Fuel Use for Non Energy Purposes[computers and electronics 26,crude oil if] | NoSettings | 0 | 0 | 0 | 0 | 0 | 0 | 0 | 0 | 0 | 0 | 0 | 0 | 0 | 0 | 0 | 0 | 0 | 0 | 0 | 0 | 0 | 0 | 0 | 0 | 0 | 0 | 0 | 0 | 0 | 0 | 0 | 0
Industrial Fuel Use for Non Energy Purposes[computers and electronics 26,heavy or residual fuel oil if] | NoSettings | 0 | 0 | 0 | 0 | 0 | 0 | 0 | 0 | 0 | 0 | 0 | 0 | 0 | 0 | 0 | 0 | 0 | 0 | 0 | 0 | 0 | 0 | 0 | 0 | 0 | 0 | 0 | 0 | 0 | 0 | 0 | 0
Industrial Fuel Use for Non Energy Purposes[computers and electronics 26,LPG propane or butane if] | NoSettings | 0 | 0 | 0 | 0 | 0 | 0 | 0 | 0 | 0 | 0 | 0 | 0 | 0 | 0 | 0 | 0 | 0 | 0 | 0 | 0 | 0 | 0 | 0 | 0 | 0 | 0 | 0 | 0 | 0 | 0 | 0 | 0
Industrial Fuel Use for Non Energy Purposes[computers and electronics 26,hydrogen if] | NoSettings | 0 | 0 | 0 | 0 | 0 | 0 | 0 | 0 | 0 | 0 | 0 | 0 | 0 | 0 | 0 | 0 | 0 | 0 | 0 | 0 | 0 | 0 | 0 | 0 | 0 | 0 | 0 | 0 | 0 | 0 | 0 | 0
Industrial Fuel Use for Non Energy Purposes[appliances and electrical equipment 27,electricity if] | NoSettings | 0 | 0 | 0 | 0 | 0 | 0 | 0 | 0 | 0 | 0 | 0 | 0 | 0 | 0 | 0 | 0 | 0 | 0 | 0 | 0 | 0 | 0 | 0 | 0 | 0 | 0 | 0 | 0 | 0 | 0 | 0 | 0
Industrial Fuel Use for Non Energy Purposes[appliances and electrical equipment 27,hard coal if] | NoSettings | 0 | 0 | 0 | 0 | 0 | 0 | 0 | 0 | 0 | 0 | 0 | 0 | 0 | 0 | 0 | 0 | 0 | 0 | 0 | 0 | 0 | 0 | 0 | 0 | 0 | 0 | 0 | 0 | 0 | 0 | 0 | 0
Industrial Fuel Use for Non Energy Purposes[appliances and electrical equipment 27,natural gas if] | NoSettings | 0 | 0 | 0 | 0 | 0 | 0 | 0 | 0 | 0 | 0 | 0 | 0 | 0 | 0 | 0 | 0 | 0 | 0 | 0 | 0 | 0 | 0 | 0 | 0 | 0 | 0 | 0 | 0 | 0 | 0 | 0 | 0
Industrial Fuel Use for Non Energy Purposes[appliances and electrical equipment 27,biomass if] | NoSettings | 0 | 0 | 0 | 0 | 0 | 0 | 0 | 0 | 0 | 0 | 0 | 0 | 0 | 0 | 0 | 0 | 0 | 0 | 0 | 0 | 0 | 0 | 0 | 0 | 0 | 0 | 0 | 0 | 0 | 0 | 0 | 0
Industrial Fuel Use for Non Energy Purposes[appliances and electrical equipment 27,petroleum diesel if] | NoSettings | 0 | 0 | 0 | 0 | 0 | 0 | 0 | 0 | 0 | 0 | 0 | 0 | 0 | 0 | 0 | 0 | 0 | 0 | 0 | 0 | 0 | 0 | 0 | 0 | 0 | 0 | 0 | 0 | 0 | 0 | 0 | 0
Industrial Fuel Use for Non Energy Purposes[appliances and electrical equipment 27,heat if] | NoSettings | 0 | 0 | 0 | 0 | 0 | 0 | 0 | 0 | 0 | 0 | 0 | 0 | 0 | 0 | 0 | 0 | 0 | 0 | 0 | 0 | 0 | 0 | 0 | 0 | 0 | 0 | 0 | 0 | 0 | 0 | 0 | 0
Industrial Fuel Use for Non Energy Purposes[appliances and electrical equipment 27,crude oil if] | NoSettings | 0 | 0 | 0 | 0 | 0 | 0 | 0 | 0 | 0 | 0 | 0 | 0 | 0 | 0 | 0 | 0 | 0 | 0 | 0 | 0 | 0 | 0 | 0 | 0 | 0 | 0 | 0 | 0 | 0 | 0 | 0 | 0
Industrial Fuel Use for Non Energy Purposes[appliances and electrical equipment 27,heavy or residual fuel oil if] | NoSettings | 0 | 0 | 0 | 0 | 0 | 0 | 0 | 0 | 0 | 0 | 0 | 0 | 0 | 0 | 0 | 0 | 0 | 0 | 0 | 0 | 0 | 0 | 0 | 0 | 0 | 0 | 0 | 0 | 0 | 0 | 0 | 0
Industrial Fuel Use for Non Energy Purposes[appliances and electrical equipment 27,LPG propane or butane if] | NoSettings | 0 | 0 | 0 | 0 | 0 | 0 | 0 | 0 | 0 | 0 | 0 | 0 | 0 | 0 | 0 | 0 | 0 | 0 | 0 | 0 | 0 | 0 | 0 | 0 | 0 | 0 | 0 | 0 | 0 | 0 | 0 | 0
Industrial Fuel Use for Non Energy Purposes[appliances and electrical equipment 27,hydrogen if] | NoSettings | 0 | 0 | 0 | 0 | 0 | 0 | 0 | 0 | 0 | 0 | 0 | 0 | 0 | 0 | 0 | 0 | 0 | 0 | 0 | 0 | 0 | 0 | 0 | 0 | 0 | 0 | 0 | 0 | 0 | 0 | 0 | 0
Industrial Fuel Use for Non Energy Purposes[other machinery 28,electricity if] | NoSettings | 0 | 0 | 0 | 0 | 0 | 0 | 0 | 0 | 0 | 0 | 0 | 0 | 0 | 0 | 0 | 0 | 0 | 0 | 0 | 0 | 0 | 0 | 0 | 0 | 0 | 0 | 0 | 0 | 0 | 0 | 0 | 0
Industrial Fuel Use for Non Energy Purposes[other machinery 28,hard coal if] | NoSettings | 0 | 0 | 0 | 0 | 0 | 0 | 0 | 0 | 0 | 0 | 0 | 0 | 0 | 0 | 0 | 0 | 0 | 0 | 0 | 0 | 0 | 0 | 0 | 0 | 0 | 0 | 0 | 0 | 0 | 0 | 0 | 0
Industrial Fuel Use for Non Energy Purposes[other machinery 28,natural gas if] | NoSettings | 0 | 0 | 0 | 0 | 0 | 0 | 0 | 0 | 0 | 0 | 0 | 0 | 0 | 0 | 0 | 0 | 0 | 0 | 0 | 0 | 0 | 0 | 0 | 0 | 0 | 0 | 0 | 0 | 0 | 0 | 0 | 0
Industrial Fuel Use for Non Energy Purposes[other machinery 28,biomass if] | NoSettings | 0 | 0 | 0 | 0 | 0 | 0 | 0 | 0 | 0 | 0 | 0 | 0 | 0 | 0 | 0 | 0 | 0 | 0 | 0 | 0 | 0 | 0 | 0 | 0 | 0 | 0 | 0 | 0 | 0 | 0 | 0 | 0
Industrial Fuel Use for Non Energy Purposes[other machinery 28,petroleum diesel if] | NoSettings | 0 | 0 | 0 | 0 | 0 | 0 | 0 | 0 | 0 | 0 | 0 | 0 | 0 | 0 | 0 | 0 | 0 | 0 | 0 | 0 | 0 | 0 | 0 | 0 | 0 | 0 | 0 | 0 | 0 | 0 | 0 | 0
Industrial Fuel Use for Non Energy Purposes[other machinery 28,heat if] | NoSettings | 0 | 0 | 0 | 0 | 0 | 0 | 0 | 0 | 0 | 0 | 0 | 0 | 0 | 0 | 0 | 0 | 0 | 0 | 0 | 0 | 0 | 0 | 0 | 0 | 0 | 0 | 0 | 0 | 0 | 0 | 0 | 0
Industrial Fuel Use for Non Energy Purposes[other machinery 28,crude oil if] | NoSettings | 0 | 0 | 0 | 0 | 0 | 0 | 0 | 0 | 0 | 0 | 0 | 0 | 0 | 0 | 0 | 0 | 0 | 0 | 0 | 0 | 0 | 0 | 0 | 0 | 0 | 0 | 0 | 0 | 0 | 0 | 0 | 0
Industrial Fuel Use for Non Energy Purposes[other machinery 28,heavy or residual fuel oil if] | NoSettings | 0 | 0 | 0 | 0 | 0 | 0 | 0 | 0 | 0 | 0 | 0 | 0 | 0 | 0 | 0 | 0 | 0 | 0 | 0 | 0 | 0 | 0 | 0 | 0 | 0 | 0 | 0 | 0 | 0 | 0 | 0 | 0
Industrial Fuel Use for Non Energy Purposes[other machinery 28,LPG propane or butane if] | NoSettings | 0 | 0 | 0 | 0 | 0 | 0 | 0 | 0 | 0 | 0 | 0 | 0 | 0 | 0 | 0 | 0 | 0 | 0 | 0 | 0 | 0 | 0 | 0 | 0 | 0 | 0 | 0 | 0 | 0 | 0 | 0 | 0
Industrial Fuel Use for Non Energy Purposes[other machinery 28,hydrogen if] | NoSettings | 0 | 0 | 0 | 0 | 0 | 0 | 0 | 0 | 0 | 0 | 0 | 0 | 0 | 0 | 0 | 0 | 0 | 0 | 0 | 0 | 0 | 0 | 0 | 0 | 0 | 0 | 0 | 0 | 0 | 0 | 0 | 0
Industrial Fuel Use for Non Energy Purposes[road vehicles 29,electricity if] | NoSettings | 0 | 0 | 0 | 0 | 0 | 0 | 0 | 0 | 0 | 0 | 0 | 0 | 0 | 0 | 0 | 0 | 0 | 0 | 0 | 0 | 0 | 0 | 0 | 0 | 0 | 0 | 0 | 0 | 0 | 0 | 0 | 0
Industrial Fuel Use for Non Energy Purposes[road vehicles 29,hard coal if] | NoSettings | 0 | 0 | 0 | 0 | 0 | 0 | 0 | 0 | 0 | 0 | 0 | 0 | 0 | 0 | 0 | 0 | 0 | 0 | 0 | 0 | 0 | 0 | 0 | 0 | 0 | 0 | 0 | 0 | 0 | 0 | 0 | 0
Industrial Fuel Use for Non Energy Purposes[road vehicles 29,natural gas if] | NoSettings | 0 | 0 | 0 | 0 | 0 | 0 | 0 | 0 | 0 | 0 | 0 | 0 | 0 | 0 | 0 | 0 | 0 | 0 | 0 | 0 | 0 | 0 | 0 | 0 | 0 | 0 | 0 | 0 | 0 | 0 | 0 | 0
Industrial Fuel Use for Non Energy Purposes[road vehicles 29,biomass if] | NoSettings | 0 | 0 | 0 | 0 | 0 | 0 | 0 | 0 | 0 | 0 | 0 | 0 | 0 | 0 | 0 | 0 | 0 | 0 | 0 | 0 | 0 | 0 | 0 | 0 | 0 | 0 | 0 | 0 | 0 | 0 | 0 | 0
Industrial Fuel Use for Non Energy Purposes[road vehicles 29,petroleum diesel if] | NoSettings | 0 | 0 | 0 | 0 | 0 | 0 | 0 | 0 | 0 | 0 | 0 | 0 | 0 | 0 | 0 | 0 | 0 | 0 | 0 | 0 | 0 | 0 | 0 | 0 | 0 | 0 | 0 | 0 | 0 | 0 | 0 | 0
Industrial Fuel Use for Non Energy Purposes[road vehicles 29,heat if] | NoSettings | 0 | 0 | 0 | 0 | 0 | 0 | 0 | 0 | 0 | 0 | 0 | 0 | 0 | 0 | 0 | 0 | 0 | 0 | 0 | 0 | 0 | 0 | 0 | 0 | 0 | 0 | 0 | 0 | 0 | 0 | 0 | 0
Industrial Fuel Use for Non Energy Purposes[road vehicles 29,crude oil if] | NoSettings | 0 | 0 | 0 | 0 | 0 | 0 | 0 | 0 | 0 | 0 | 0 | 0 | 0 | 0 | 0 | 0 | 0 | 0 | 0 | 0 | 0 | 0 | 0 | 0 | 0 | 0 | 0 | 0 | 0 | 0 | 0 | 0
Industrial Fuel Use for Non Energy Purposes[road vehicles 29,heavy or residual fuel oil if] | NoSettings | 0 | 0 | 0 | 0 | 0 | 0 | 0 | 0 | 0 | 0 | 0 | 0 | 0 | 0 | 0 | 0 | 0 | 0 | 0 | 0 | 0 | 0 | 0 | 0 | 0 | 0 | 0 | 0 | 0 | 0 | 0 | 0
Industrial Fuel Use for Non Energy Purposes[road vehicles 29,LPG propane or butane if] | NoSettings | 0 | 0 | 0 | 0 | 0 | 0 | 0 | 0 | 0 | 0 | 0 | 0 | 0 | 0 | 0 | 0 | 0 | 0 | 0 | 0 | 0 | 0 | 0 | 0 | 0 | 0 | 0 | 0 | 0 | 0 | 0 | 0
Industrial Fuel Use for Non Energy Purposes[road vehicles 29,hydrogen if] | NoSettings | 0 | 0 | 0 | 0 | 0 | 0 | 0 | 0 | 0 | 0 | 0 | 0 | 0 | 0 | 0 | 0 | 0 | 0 | 0 | 0 | 0 | 0 | 0 | 0 | 0 | 0 | 0 | 0 | 0 | 0 | 0 | 0
Industrial Fuel Use for Non Energy Purposes[nonroad vehicles 30,electricity if] | NoSettings | 0 | 0 | 0 | 0 | 0 | 0 | 0 | 0 | 0 | 0 | 0 | 0 | 0 | 0 | 0 | 0 | 0 | 0 | 0 | 0 | 0 | 0 | 0 | 0 | 0 | 0 | 0 | 0 | 0 | 0 | 0 | 0
Industrial Fuel Use for Non Energy Purposes[nonroad vehicles 30,hard coal if] | NoSettings | 0 | 0 | 0 | 0 | 0 | 0 | 0 | 0 | 0 | 0 | 0 | 0 | 0 | 0 | 0 | 0 | 0 | 0 | 0 | 0 | 0 | 0 | 0 | 0 | 0 | 0 | 0 | 0 | 0 | 0 | 0 | 0
Industrial Fuel Use for Non Energy Purposes[nonroad vehicles 30,natural gas if] | NoSettings | 0 | 0 | 0 | 0 | 0 | 0 | 0 | 0 | 0 | 0 | 0 | 0 | 0 | 0 | 0 | 0 | 0 | 0 | 0 | 0 | 0 | 0 | 0 | 0 | 0 | 0 | 0 | 0 | 0 | 0 | 0 | 0
Industrial Fuel Use for Non Energy Purposes[nonroad vehicles 30,biomass if] | NoSettings | 0 | 0 | 0 | 0 | 0 | 0 | 0 | 0 | 0 | 0 | 0 | 0 | 0 | 0 | 0 | 0 | 0 | 0 | 0 | 0 | 0 | 0 | 0 | 0 | 0 | 0 | 0 | 0 | 0 | 0 | 0 | 0
Industrial Fuel Use for Non Energy Purposes[nonroad vehicles 30,petroleum diesel if] | NoSettings | 0 | 0 | 0 | 0 | 0 | 0 | 0 | 0 | 0 | 0 | 0 | 0 | 0 | 0 | 0 | 0 | 0 | 0 | 0 | 0 | 0 | 0 | 0 | 0 | 0 | 0 | 0 | 0 | 0 | 0 | 0 | 0
Industrial Fuel Use for Non Energy Purposes[nonroad vehicles 30,heat if] | NoSettings | 0 | 0 | 0 | 0 | 0 | 0 | 0 | 0 | 0 | 0 | 0 | 0 | 0 | 0 | 0 | 0 | 0 | 0 | 0 | 0 | 0 | 0 | 0 | 0 | 0 | 0 | 0 | 0 | 0 | 0 | 0 | 0
Industrial Fuel Use for Non Energy Purposes[nonroad vehicles 30,crude oil if] | NoSettings | 0 | 0 | 0 | 0 | 0 | 0 | 0 | 0 | 0 | 0 | 0 | 0 | 0 | 0 | 0 | 0 | 0 | 0 | 0 | 0 | 0 | 0 | 0 | 0 | 0 | 0 | 0 | 0 | 0 | 0 | 0 | 0
Industrial Fuel Use for Non Energy Purposes[nonroad vehicles 30,heavy or residual fuel oil if] | NoSettings | 0 | 0 | 0 | 0 | 0 | 0 | 0 | 0 | 0 | 0 | 0 | 0 | 0 | 0 | 0 | 0 | 0 | 0 | 0 | 0 | 0 | 0 | 0 | 0 | 0 | 0 | 0 | 0 | 0 | 0 | 0 | 0
Industrial Fuel Use for Non Energy Purposes[nonroad vehicles 30,LPG propane or butane if] | NoSettings | 0 | 0 | 0 | 0 | 0 | 0 | 0 | 0 | 0 | 0 | 0 | 0 | 0 | 0 | 0 | 0 | 0 | 0 | 0 | 0 | 0 | 0 | 0 | 0 | 0 | 0 | 0 | 0 | 0 | 0 | 0 | 0
Industrial Fuel Use for Non Energy Purposes[nonroad vehicles 30,hydrogen if] | NoSettings | 0 | 0 | 0 | 0 | 0 | 0 | 0 | 0 | 0 | 0 | 0 | 0 | 0 | 0 | 0 | 0 | 0 | 0 | 0 | 0 | 0 | 0 | 0 | 0 | 0 | 0 | 0 | 0 | 0 | 0 | 0 | 0
Industrial Fuel Use for Non Energy Purposes[other manufacturing 31T33,electricity if] | NoSettings | 0 | 0 | 0 | 0 | 0 | 0 | 0 | 0 | 0 | 0 | 0 | 0 | 0 | 0 | 0 | 0 | 0 | 0 | 0 | 0 | 0 | 0 | 0 | 0 | 0 | 0 | 0 | 0 | 0 | 0 | 0 | 0
Industrial Fuel Use for Non Energy Purposes[other manufacturing 31T33,hard coal if] | NoSettings | 0 | 0 | 0 | 0 | 0 | 0 | 0 | 0 | 0 | 0 | 0 | 0 | 0 | 0 | 0 | 0 | 0 | 0 | 0 | 0 | 0 | 0 | 0 | 0 | 0 | 0 | 0 | 0 | 0 | 0 | 0 | 0
Industrial Fuel Use for Non Energy Purposes[other manufacturing 31T33,natural gas if] | NoSettings | 0 | 0 | 0 | 0 | 0 | 0 | 0 | 0 | 0 | 0 | 0 | 0 | 0 | 0 | 0 | 0 | 0 | 0 | 0 | 0 | 0 | 0 | 0 | 0 | 0 | 0 | 0 | 0 | 0 | 0 | 0 | 0
Industrial Fuel Use for Non Energy Purposes[other manufacturing 31T33,biomass if] | NoSettings | 0 | 0 | 0 | 0 | 0 | 0 | 0 | 0 | 0 | 0 | 0 | 0 | 0 | 0 | 0 | 0 | 0 | 0 | 0 | 0 | 0 | 0 | 0 | 0 | 0 | 0 | 0 | 0 | 0 | 0 | 0 | 0
Industrial Fuel Use for Non Energy Purposes[other manufacturing 31T33,petroleum diesel if] | NoSettings | 0 | 0 | 0 | 0 | 0 | 0 | 0 | 0 | 0 | 0 | 0 | 0 | 0 | 0 | 0 | 0 | 0 | 0 | 0 | 0 | 0 | 0 | 0 | 0 | 0 | 0 | 0 | 0 | 0 | 0 | 0 | 0
Industrial Fuel Use for Non Energy Purposes[other manufacturing 31T33,heat if] | NoSettings | 0 | 0 | 0 | 0 | 0 | 0 | 0 | 0 | 0 | 0 | 0 | 0 | 0 | 0 | 0 | 0 | 0 | 0 | 0 | 0 | 0 | 0 | 0 | 0 | 0 | 0 | 0 | 0 | 0 | 0 | 0 | 0
Industrial Fuel Use for Non Energy Purposes[other manufacturing 31T33,crude oil if] | NoSettings | 0 | 0 | 0 | 0 | 0 | 0 | 0 | 0 | 0 | 0 | 0 | 0 | 0 | 0 | 0 | 0 | 0 | 0 | 0 | 0 | 0 | 0 | 0 | 0 | 0 | 0 | 0 | 0 | 0 | 0 | 0 | 0
Industrial Fuel Use for Non Energy Purposes[other manufacturing 31T33,heavy or residual fuel oil if] | NoSettings | 0 | 0 | 0 | 0 | 0 | 0 | 0 | 0 | 0 | 0 | 0 | 0 | 0 | 0 | 0 | 0 | 0 | 0 | 0 | 0 | 0 | 0 | 0 | 0 | 0 | 0 | 0 | 0 | 0 | 0 | 0 | 0
Industrial Fuel Use for Non Energy Purposes[other manufacturing 31T33,LPG propane or butane if] | NoSettings | 0 | 0 | 0 | 0 | 0 | 0 | 0 | 0 | 0 | 0 | 0 | 0 | 0 | 0 | 0 | 0 | 0 | 0 | 0 | 0 | 0 | 0 | 0 | 0 | 0 | 0 | 0 | 0 | 0 | 0 | 0 | 0
Industrial Fuel Use for Non Energy Purposes[other manufacturing 31T33,hydrogen if] | NoSettings | 0 | 0 | 0 | 0 | 0 | 0 | 0 | 0 | 0 | 0 | 0 | 0 | 0 | 0 | 0 | 0 | 0 | 0 | 0 | 0 | 0 | 0 | 0 | 0 | 0 | 0 | 0 | 0 | 0 | 0 | 0 | 0
Industrial Fuel Use for Non Energy Purposes[energy pipelines and gas processing 352T353,electricity if] | NoSettings | 0 | 0 | 0 | 0 | 0 | 0 | 0 | 0 | 0 | 0 | 0 | 0 | 0 | 0 | 0 | 0 | 0 | 0 | 0 | 0 | 0 | 0 | 0 | 0 | 0 | 0 | 0 | 0 | 0 | 0 | 0 | 0
Industrial Fuel Use for Non Energy Purposes[energy pipelines and gas processing 352T353,hard coal if] | NoSettings | 0 | 0 | 0 | 0 | 0 | 0 | 0 | 0 | 0 | 0 | 0 | 0 | 0 | 0 | 0 | 0 | 0 | 0 | 0 | 0 | 0 | 0 | 0 | 0 | 0 | 0 | 0 | 0 | 0 | 0 | 0 | 0
Industrial Fuel Use for Non Energy Purposes[energy pipelines and gas processing 352T353,natural gas if] | NoSettings | 0 | 0 | 0 | 0 | 0 | 0 | 0 | 0 | 0 | 0 | 0 | 0 | 0 | 0 | 0 | 0 | 0 | 0 | 0 | 0 | 0 | 0 | 0 | 0 | 0 | 0 | 0 | 0 | 0 | 0 | 0 | 0
Industrial Fuel Use for Non Energy Purposes[energy pipelines and gas processing 352T353,biomass if] | NoSettings | 0 | 0 | 0 | 0 | 0 | 0 | 0 | 0 | 0 | 0 | 0 | 0 | 0 | 0 | 0 | 0 | 0 | 0 | 0 | 0 | 0 | 0 | 0 | 0 | 0 | 0 | 0 | 0 | 0 | 0 | 0 | 0
Industrial Fuel Use for Non Energy Purposes[energy pipelines and gas processing 352T353,petroleum diesel if] | NoSettings | 0 | 0 | 0 | 0 | 0 | 0 | 0 | 0 | 0 | 0 | 0 | 0 | 0 | 0 | 0 | 0 | 0 | 0 | 0 | 0 | 0 | 0 | 0 | 0 | 0 | 0 | 0 | 0 | 0 | 0 | 0 | 0
Industrial Fuel Use for Non Energy Purposes[energy pipelines and gas processing 352T353,heat if] | NoSettings | 0 | 0 | 0 | 0 | 0 | 0 | 0 | 0 | 0 | 0 | 0 | 0 | 0 | 0 | 0 | 0 | 0 | 0 | 0 | 0 | 0 | 0 | 0 | 0 | 0 | 0 | 0 | 0 | 0 | 0 | 0 | 0
Industrial Fuel Use for Non Energy Purposes[energy pipelines and gas processing 352T353,crude oil if] | NoSettings | 0 | 0 | 0 | 0 | 0 | 0 | 0 | 0 | 0 | 0 | 0 | 0 | 0 | 0 | 0 | 0 | 0 | 0 | 0 | 0 | 0 | 0 | 0 | 0 | 0 | 0 | 0 | 0 | 0 | 0 | 0 | 0
Industrial Fuel Use for Non Energy Purposes[energy pipelines and gas processing 352T353,heavy or residual fuel oil if] | NoSettings | 0 | 0 | 0 | 0 | 0 | 0 | 0 | 0 | 0 | 0 | 0 | 0 | 0 | 0 | 0 | 0 | 0 | 0 | 0 | 0 | 0 | 0 | 0 | 0 | 0 | 0 | 0 | 0 | 0 | 0 | 0 | 0
Industrial Fuel Use for Non Energy Purposes[energy pipelines and gas processing 352T353,LPG propane or butane if] | NoSettings | 0 | 0 | 0 | 0 | 0 | 0 | 0 | 0 | 0 | 0 | 0 | 0 | 0 | 0 | 0 | 0 | 0 | 0 | 0 | 0 | 0 | 0 | 0 | 0 | 0 | 0 | 0 | 0 | 0 | 0 | 0 | 0
Industrial Fuel Use for Non Energy Purposes[energy pipelines and gas processing 352T353,hydrogen if] | NoSettings | 0 | 0 | 0 | 0 | 0 | 0 | 0 | 0 | 0 | 0 | 0 | 0 | 0 | 0 | 0 | 0 | 0 | 0 | 0 | 0 | 0 | 0 | 0 | 0 | 0 | 0 | 0 | 0 | 0 | 0 | 0 | 0
Industrial Fuel Use for Non Energy Purposes[water and waste 36T39,electricity if] | NoSettings | 0 | 0 | 0 | 0 | 0 | 0 | 0 | 0 | 0 | 0 | 0 | 0 | 0 | 0 | 0 | 0 | 0 | 0 | 0 | 0 | 0 | 0 | 0 | 0 | 0 | 0 | 0 | 0 | 0 | 0 | 0 | 0
Industrial Fuel Use for Non Energy Purposes[water and waste 36T39,hard coal if] | NoSettings | 0 | 0 | 0 | 0 | 0 | 0 | 0 | 0 | 0 | 0 | 0 | 0 | 0 | 0 | 0 | 0 | 0 | 0 | 0 | 0 | 0 | 0 | 0 | 0 | 0 | 0 | 0 | 0 | 0 | 0 | 0 | 0
Industrial Fuel Use for Non Energy Purposes[water and waste 36T39,natural gas if] | NoSettings | 0 | 0 | 0 | 0 | 0 | 0 | 0 | 0 | 0 | 0 | 0 | 0 | 0 | 0 | 0 | 0 | 0 | 0 | 0 | 0 | 0 | 0 | 0 | 0 | 0 | 0 | 0 | 0 | 0 | 0 | 0 | 0
Industrial Fuel Use for Non Energy Purposes[water and waste 36T39,biomass if] | NoSettings | 0 | 0 | 0 | 0 | 0 | 0 | 0 | 0 | 0 | 0 | 0 | 0 | 0 | 0 | 0 | 0 | 0 | 0 | 0 | 0 | 0 | 0 | 0 | 0 | 0 | 0 | 0 | 0 | 0 | 0 | 0 | 0
Industrial Fuel Use for Non Energy Purposes[water and waste 36T39,petroleum diesel if] | NoSettings | 0 | 0 | 0 | 0 | 0 | 0 | 0 | 0 | 0 | 0 | 0 | 0 | 0 | 0 | 0 | 0 | 0 | 0 | 0 | 0 | 0 | 0 | 0 | 0 | 0 | 0 | 0 | 0 | 0 | 0 | 0 | 0
Industrial Fuel Use for Non Energy Purposes[water and waste 36T39,heat if] | NoSettings | 0 | 0 | 0 | 0 | 0 | 0 | 0 | 0 | 0 | 0 | 0 | 0 | 0 | 0 | 0 | 0 | 0 | 0 | 0 | 0 | 0 | 0 | 0 | 0 | 0 | 0 | 0 | 0 | 0 | 0 | 0 | 0
Industrial Fuel Use for Non Energy Purposes[water and waste 36T39,crude oil if] | NoSettings | 0 | 0 | 0 | 0 | 0 | 0 | 0 | 0 | 0 | 0 | 0 | 0 | 0 | 0 | 0 | 0 | 0 | 0 | 0 | 0 | 0 | 0 | 0 | 0 | 0 | 0 | 0 | 0 | 0 | 0 | 0 | 0
Industrial Fuel Use for Non Energy Purposes[water and waste 36T39,heavy or residual fuel oil if] | NoSettings | 0 | 0 | 0 | 0 | 0 | 0 | 0 | 0 | 0 | 0 | 0 | 0 | 0 | 0 | 0 | 0 | 0 | 0 | 0 | 0 | 0 | 0 | 0 | 0 | 0 | 0 | 0 | 0 | 0 | 0 | 0 | 0
Industrial Fuel Use for Non Energy Purposes[water and waste 36T39,LPG propane or butane if] | NoSettings | 0 | 0 | 0 | 0 | 0 | 0 | 0 | 0 | 0 | 0 | 0 | 0 | 0 | 0 | 0 | 0 | 0 | 0 | 0 | 0 | 0 | 0 | 0 | 0 | 0 | 0 | 0 | 0 | 0 | 0 | 0 | 0
Industrial Fuel Use for Non Energy Purposes[water and waste 36T39,hydrogen if] | NoSettings | 0 | 0 | 0 | 0 | 0 | 0 | 0 | 0 | 0 | 0 | 0 | 0 | 0 | 0 | 0 | 0 | 0 | 0 | 0 | 0 | 0 | 0 | 0 | 0 | 0 | 0 | 0 | 0 | 0 | 0 | 0 | 0
Industrial Fuel Use for Non Energy Purposes[construction 41T43,electricity if] | NoSettings | 0 | 0 | 0 | 0 | 0 | 0 | 0 | 0 | 0 | 0 | 0 | 0 | 0 | 0 | 0 | 0 | 0 | 0 | 0 | 0 | 0 | 0 | 0 | 0 | 0 | 0 | 0 | 0 | 0 | 0 | 0 | 0
Industrial Fuel Use for Non Energy Purposes[construction 41T43,hard coal if] | NoSettings | 0 | 0 | 0 | 0 | 0 | 0 | 0 | 0 | 0 | 0 | 0 | 0 | 0 | 0 | 0 | 0 | 0 | 0 | 0 | 0 | 0 | 0 | 0 | 0 | 0 | 0 | 0 | 0 | 0 | 0 | 0 | 0
Industrial Fuel Use for Non Energy Purposes[construction 41T43,natural gas if] | NoSettings | 0 | 0 | 0 | 0 | 0 | 0 | 0 | 0 | 0 | 0 | 0 | 0 | 0 | 0 | 0 | 0 | 0 | 0 | 0 | 0 | 0 | 0 | 0 | 0 | 0 | 0 | 0 | 0 | 0 | 0 | 0 | 0
Industrial Fuel Use for Non Energy Purposes[construction 41T43,biomass if] | NoSettings | 0 | 0 | 0 | 0 | 0 | 0 | 0 | 0 | 0 | 0 | 0 | 0 | 0 | 0 | 0 | 0 | 0 | 0 | 0 | 0 | 0 | 0 | 0 | 0 | 0 | 0 | 0 | 0 | 0 | 0 | 0 | 0
Industrial Fuel Use for Non Energy Purposes[construction 41T43,petroleum diesel if] | NoSettings | 0 | 0 | 0 | 0 | 0 | 0 | 0 | 0 | 0 | 0 | 0 | 0 | 0 | 0 | 0 | 0 | 0 | 0 | 0 | 0 | 0 | 0 | 0 | 0 | 0 | 0 | 0 | 0 | 0 | 0 | 0 | 0
Industrial Fuel Use for Non Energy Purposes[construction 41T43,heat if] | NoSettings | 0 | 0 | 0 | 0 | 0 | 0 | 0 | 0 | 0 | 0 | 0 | 0 | 0 | 0 | 0 | 0 | 0 | 0 | 0 | 0 | 0 | 0 | 0 | 0 | 0 | 0 | 0 | 0 | 0 | 0 | 0 | 0
Industrial Fuel Use for Non Energy Purposes[construction 41T43,crude oil if] | NoSettings | 0 | 0 | 0 | 0 | 0 | 0 | 0 | 0 | 0 | 0 | 0 | 0 | 0 | 0 | 0 | 0 | 0 | 0 | 0 | 0 | 0 | 0 | 0 | 0 | 0 | 0 | 0 | 0 | 0 | 0 | 0 | 0
Industrial Fuel Use for Non Energy Purposes[construction 41T43,heavy or residual fuel oil if] | NoSettings | 0 | 0 | 0 | 0 | 0 | 0 | 0 | 0 | 0 | 0 | 0 | 0 | 0 | 0 | 0 | 0 | 0 | 0 | 0 | 0 | 0 | 0 | 0 | 0 | 0 | 0 | 0 | 0 | 0 | 0 | 0 | 0
Industrial Fuel Use for Non Energy Purposes[construction 41T43,LPG propane or butane if] | NoSettings | 0 | 0 | 0 | 0 | 0 | 0 | 0 | 0 | 0 | 0 | 0 | 0 | 0 | 0 | 0 | 0 | 0 | 0 | 0 | 0 | 0 | 0 | 0 | 0 | 0 | 0 | 0 | 0 | 0 | 0 | 0 | 0
Industrial Fuel Use for Non Energy Purposes[construction 41T43,hydrogen if] | NoSettings | 0 | 0 | 0 | 0 | 0 | 0 | 0 | 0 | 0 | 0 | 0 | 0 | 0 | 0 | 0 | 0 | 0 | 0 | 0 | 0 | 0 | 0 | 0 | 0 | 0 | 0 | 0 | 0 | 0 | 0 | 0 | 0
Industrial Sector Pollutant Emissions[agriculture and forestry 01T03,CO2] | NoSettings | 22826600000000 | 21430500000000 | 22428000000000 | 22941200000000 | 23124800000000 | 23136400000000 | 23060000000000 | 23060700000000 | 23008600000000 | 22861800000000 | 22795200000000 | 22638700000000 | 22590200000000 | 22623100000000 | 22633800000000 | 22648100000000 | 22661000000000 | 22675000000000 | 22682200000000 | 22702900000000 | 22805700000000 | 22815900000000 | 22910500000000 | 22932100000000 | 23035200000000 | 23069900000000 | 23172700000000 | 23277500000000 | 23456100000000 | 23566400000000 | 23679600000000 | 23862700000000
Industrial Sector Pollutant Emissions[agriculture and forestry 01T03,VOC] | NoSettings | 889965000 | 831977000 | 870853000 | 888750000 | 894668000 | 893479000 | 889005000 | 886101000 | 884341000 | 878032000 | 874245000 | 866704000 | 865224000 | 866759000 | 865770000 | 865244000 | 864554000 | 864073000 | 862853000 | 863323000 | 866683000 | 865919000 | 868503000 | 869189000 | 872894000 | 875127000 | 878791000 | 882742000 | 888358000 | 893368000 | 898546000 | 904592000
Industrial Sector Pollutant Emissions[agriculture and forestry 01T03,CO] | NoSettings | 5263970000 | 4917950000 | 5148990000 | 5258480000 | 5295620000 | 5289280000 | 5266980000 | 5242790000 | 5235000000 | 5199230000 | 5173660000 | 5129610000 | 5121510000 | 5130580000 | 5124430000 | 5121630000 | 5117950000 | 5115370000 | 5108860000 | 5112230000 | 5129490000 | 5126270000 | 5140250000 | 5145630000 | 5166450000 | 5181810000 | 5203280000 | 5227130000 | 5254850000 | 5288710000 | 5323460000 | 5352560000
Industrial Sector Pollutant Emissions[agriculture and forestry 01T03,NOx] | NoSettings | 11154700000 | 10410200000 | 10913300000 | 11156600000 | 11236600000 | 11225400000 | 11169300000 | 11145500000 | 11114700000 | 11029700000 | 10982700000 | 10886600000 | 10859700000 | 10873700000 | 10864700000 | 10859800000 | 10853300000 | 10848800000 | 10837400000 | 10841400000 | 10886500000 | 10879000000 | 10916500000 | 10922400000 | 10970000000 | 10989900000 | 11036900000 | 11086300000 | 11166600000 | 11224200000 | 11283400000 | 11368400000
Industrial Sector Pollutant Emissions[agriculture and forestry 01T03,PM10] | NoSettings | 911256000 | 848261000 | 890909000 | 913222000 | 920752000 | 920316000 | 916726000 | 914131000 | 911530000 | 904472000 | 899905000 | 892059000 | 889323000 | 890042000 | 889520000 | 889324000 | 889065000 | 888896000 | 888441000 | 888769000 | 892055000 | 891940000 | 895095000 | 895676000 | 899404000 | 900876000 | 904760000 | 908902000 | 914952000 | 920241000 | 925605000 | 931703000
Industrial Sector Pollutant Emissions[agriculture and forestry 01T03,PM25] | NoSettings | 7040490000 | 6205710000 | 6875470000 | 13370100000 | 13476800000 | 13496400000 | 13453100000 | 13460900000 | 13438600000 | 13392300000 | 13368300000 | 13331300000 | 13358900000 | 13409600000 | 13399100000 | 13398900000 | 13378700000 | 13388500000 | 13388100000 | 13398400000 | 13441300000 | 13441200000 | 13464000000 | 13484500000 | 13537800000 | 13599100000 | 13642600000 | 13706200000 | 13781600000 | 13846300000 | 13931000000 | 14036500000
Industrial Sector Pollutant Emissions[agriculture and forestry 01T03,SOx] | NoSettings | 2459540000 | 2285390000 | 2403510000 | 2468330000 | 2490490000 | 2490210000 | 2482240000 | 2474370000 | 2467020000 | 2447650000 | 2434080000 | 2412880000 | 2404400000 | 2405490000 | 2404510000 | 2404380000 | 2404190000 | 2404110000 | 2403790000 | 2404630000 | 2412880000 | 2413460000 | 2422250000 | 2423930000 | 2433740000 | 2437290000 | 2447860000 | 2459230000 | 2474880000 | 2490060000 | 2505330000 | 2520520000
Industrial Sector Pollutant Emissions[agriculture and forestry 01T03,BC] | NoSettings | 147446000 | 137045000 | 144148000 | 147978000 | 149254000 | 149227000 | 148603000 | 148425000 | 147860000 | 146622000 | 145921000 | 144625000 | 144061000 | 144108000 | 144073000 | 144060000 | 144043000 | 144034000 | 144005000 | 144028000 | 144625000 | 144623000 | 145215000 | 145259000 | 145889000 | 145995000 | 146641000 | 147305000 | 148474000 | 149216000 | 149964000 | 151144000
Industrial Sector Pollutant Emissions[agriculture and forestry 01T03,OC] | NoSettings | 3983540000 | 3572300000 | 7679860000 | 7860620000 | 7922230000 | 7937050000 | 7913210000 | 7912350000 | 7901930000 | 7874410000 | 7866350000 | 7843560000 | 7861110000 | 7894390000 | 7889190000 | 7887110000 | 7875000000 | 7878930000 | 7878740000 | 7886850000 | 7912560000 | 7910480000 | 7924110000 | 7934300000 | 7965140000 | 8001650000 | 8031530000 | 8066500000 | 8112700000 | 8150030000 | 8198390000 | 8262620000
Industrial Sector Pollutant Emissions[agriculture and forestry 01T03,CH4] | NoSettings | 1117770000000 | 1104710000000 | 1123750000000 | 1125770000000 | 1127780000000 | 1128780000000 | 1130770000000 | 1131770000000 | 1131770000000 | 1132760000000 | 1132760000000 | 1133750000000 | 1132750000000 | 1132750000000 | 1131750000000 | 1130750000000 | 1130750000000 | 1128750000000 | 1127750000000 | 1126750000000 | 1124750000000 | 1123750000000 | 1120760000000 | 1117760000000 | 1114760000000 | 1111760000000 | 1108760000000 | 1105770000000 | 1101770000000 | 1097780000000 | 1094780000000 | 1090790000000
Industrial Sector Pollutant Emissions[agriculture and forestry 01T03,N2O] | NoSettings | 76209500000 | 82398900000 | 78146100000 | 79110100000 | 80071400000 | 81031300000 | 81990700000 | 82930600000 | 83870000000 | 84798700000 | 85738000000 | 86666700000 | 86906100000 | 87136100000 | 87366100000 | 87596100000 | 87826100000 | 88046100000 | 88276000000 | 88496100000 | 88726700000 | 88946700000 | 89137300000 | 89317300000 | 89508000000 | 89688000000 | 89878700000 | 90049400000 | 90220600000 | 90391300000 | 90572100000 | 90743300000
Industrial Sector Pollutant Emissions[agriculture and forestry 01T03,F gases] | NoSettings | 0 | 0 | 0 | 0 | 0 | 0 | 0 | 0 | 0 | 0 | 0 | 0 | 0 | 0 | 0 | 0 | 0 | 0 | 0 | 0 | 0 | 0 | 0 | 0 | 0 | 0 | 0 | 0 | 0 | 0 | 0 | 0
Industrial Sector Pollutant Emissions[coal mining 05,CO2] | NoSettings | 1851220000000 | 1063980000000 | 1312320000000 | 1171830000000 | 1097250000000 | 1108890000000 | 1139640000000 | 1141910000000 | 1080420000000 | 998159000000 | 925003000000 | 904153000000 | 897622000000 | 883630000000 | 877257000000 | 881101000000 | 886270000000 | 886361000000 | 878899000000 | 875053000000 | 881013000000 | 872349000000 | 870735000000 | 869843000000 | 868273000000 | 865821000000 | 863441000000 | 861915000000 | 859607000000 | 858152000000 | 856632000000 | 855515000000
Industrial Sector Pollutant Emissions[coal mining 05,VOC] | NoSettings | 79798500 | 69524000 | 60411100 | 51237700 | 46342900 | 47112200 | 49121000 | 50965300 | 48643200 | 44952200 | 41858600 | 42183700 | 41746900 | 40839000 | 40420000 | 40672200 | 41018300 | 41028700 | 40550000 | 40297600 | 40662100 | 40110900 | 39991700 | 39954300 | 39832500 | 39682000 | 39532000 | 39422800 | 39281000 | 39179800 | 39063700 | 39000700
Industrial Sector Pollutant Emissions[coal mining 05,CO] | NoSettings | 436827000 | 380560000 | 330714000 | 280473000 | 253667000 | 257897000 | 268861000 | 278978000 | 266315000 | 246069000 | 229165000 | 230926000 | 228497000 | 223558000 | 221224000 | 222611000 | 224572000 | 224627000 | 221990000 | 220601000 | 222557000 | 219548000 | 218928000 | 218743000 | 218021000 | 217249000 | 216392000 | 215824000 | 215011000 | 214486000 | 213794000 | 213473000
Industrial Sector Pollutant Emissions[coal mining 05,NOx] | NoSettings | 869292000 | 757372000 | 658090000 | 558141000 | 504899000 | 513245000 | 535136000 | 555209000 | 529864000 | 489697000 | 455986000 | 459549000 | 454837000 | 444916000 | 440371000 | 443113000 | 446836000 | 446934000 | 441691000 | 438947000 | 443019000 | 436958000 | 435701000 | 435212000 | 433969000 | 432282000 | 430637000 | 429474000 | 427906000 | 426819000 | 425629000 | 424900000
Industrial Sector Pollutant Emissions[coal mining 05,PM10] | NoSettings | 51799800 | 45125600 | 39218000 | 33254500 | 30087500 | 30585600 | 31883300 | 33082500 | 31579000 | 29179700 | 27177200 | 27387400 | 27102300 | 26515400 | 26236900 | 26401300 | 26634100 | 26637900 | 26318600 | 26154000 | 26397600 | 26032600 | 25969600 | 25937000 | 25858400 | 25765100 | 25657300 | 25598100 | 25493300 | 25437000 | 25360500 | 25318400
Industrial Sector Pollutant Emissions[coal mining 05,PM25] | NoSettings | 329245000 | 287897000 | 311142000 | 598938000 | 600568000 | 602119000 | 601596000 | 602682000 | 600519000 | 596445000 | 594130000 | 592721000 | 593763000 | 595730000 | 595078000 | 595027000 | 594438000 | 594741000 | 594352000 | 594903000 | 596924000 | 596493000 | 597335000 | 598106000 | 600235000 | 602850000 | 604853000 | 607399000 | 610705000 | 613253000 | 616684000 | 621346000
Industrial Sector Pollutant Emissions[coal mining 05,SOx] | NoSettings | 103935000 | 90530800 | 78697600 | 66713100 | 60374300 | 61374800 | 63962300 | 66375600 | 63373900 | 58546800 | 54544000 | 54961200 | 54379700 | 53211600 | 52634600 | 52967100 | 53459200 | 53461800 | 52803500 | 52471000 | 52964500 | 52221500 | 52125000 | 52049200 | 51882400 | 51711700 | 51471500 | 51377500 | 51139300 | 51047400 | 50882100 | 50799800
Industrial Sector Pollutant Emissions[coal mining 05,BC] | NoSettings | 6969350 | 6071550 | 5276400 | 4473830 | 4049230 | 4115540 | 4290420 | 4451350 | 4247990 | 3926080 | 3656350 | 3685110 | 3647720 | 3568070 | 3531110 | 3553110 | 3583330 | 3583570 | 3540170 | 3518160 | 3552880 | 3502730 | 3494890 | 3488970 | 3480110 | 3466490 | 3451930 | 3444320 | 3429950 | 3422530 | 3413800 | 3407280
Industrial Sector Pollutant Emissions[coal mining 05,OC] | NoSettings | 184356000 | 164729000 | 348223000 | 354502000 | 356286000 | 357030000 | 356405000 | 356752000 | 355818000 | 354025000 | 353047000 | 352207000 | 352924000 | 354255000 | 353974000 | 353822000 | 353390000 | 353591000 | 353500000 | 353853000 | 355020000 | 354817000 | 355397000 | 355889000 | 357165000 | 358739000 | 360008000 | 361590000 | 363561000 | 365144000 | 367220000 | 370109000
Industrial Sector Pollutant Emissions[coal mining 05,CH4] | NoSettings | 55798800000 | 42753800000 | 34349300000 | 34344900000 | 34342500000 | 34342900000 | 34343900000 | 32054800000 | 29763600000 | 27481800000 | 25190300000 | 22900500000 | 22900300000 | 22899800000 | 22899600000 | 22899800000 | 22899900000 | 22899900000 | 22899700000 | 22899600000 | 22899800000 | 22899500000 | 22899400000 | 22899400000 | 22899400000 | 22899300000 | 22899200000 | 22899200000 | 22899100000 | 22899000000 | 22899000000 | 22898900000
Industrial Sector Pollutant Emissions[coal mining 05,N2O] | NoSettings | 6839740 | 5958770 | 5178180 | 4390570 | 3974280 | 4039120 | 4210940 | 4368690 | 4168660 | 3853110 | 3588210 | 3616620 | 3580320 | 3501860 | 3465870 | 3487410 | 3516530 | 3516710 | 3474060 | 3452520 | 3487240 | 3437730 | 3430070 | 3423800 | 3415740 | 3401920 | 3387750 | 3380260 | 3366230 | 3358880 | 3350920 | 3344210
Industrial Sector Pollutant Emissions[coal mining 05,F gases] | NoSettings | 0 | 0 | 0 | 0 | 0 | 0 | 0 | 0 | 0 | 0 | 0 | 0 | 0 | 0 | 0 | 0 | 0 | 0 | 0 | 0 | 0 | 0 | 0 | 0 | 0 | 0 | 0 | 0 | 0 | 0 | 0 | 0
Industrial Sector Pollutant Emissions[oil and gas extraction 06,CO2] | NoSettings | 130040000000000 | 123060000000000 | 127225000000000 | 127872000000000 | 127973000000000 | 127438000000000 | 126311000000000 | 125683000000000 | 125767000000000 | 125116000000000 | 124772000000000 | 123766000000000 | 124200000000000 | 124840000000000 | 124452000000000 | 124207000000000 | 123812000000000 | 123650000000000 | 123096000000000 | 123240000000000 | 123723000000000 | 123307000000000 | 123366000000000 | 123613000000000 | 124115000000000 | 124934000000000 | 125347000000000 | 125904000000000 | 126510000000000 | 127133000000000 | 127914000000000 | 128846000000000
Industrial Sector Pollutant Emissions[oil and gas extraction 06,VOC] | NoSettings | 168539000000 | 136713000000 | 127770000000 | 128439000000 | 134051000000 | 138289000000 | 140165000000 | 142090000000 | 143908000000 | 144845000000 | 146816000000 | 147805000000 | 149653000000 | 152227000000 | 153782000000 | 155255000000 | 156017000000 | 156794000000 | 157331000000 | 157747000000 | 158503000000 | 158456000000 | 158464000000 | 158387000000 | 158545000000 | 158934000000 | 158682000000 | 158641000000 | 158205000000 | 157778000000 | 157564000000 | 157459000000
Industrial Sector Pollutant Emissions[oil and gas extraction 06,CO] | NoSettings | 258069000000 | 260423000000 | 258861000000 | 303521000000 | 314511000000 | 322784000000 | 325898000000 | 329291000000 | 333058000000 | 334557000000 | 338132000000 | 339697000000 | 343548000000 | 348849000000 | 351601000000 | 354454000000 | 355750000000 | 357318000000 | 357981000000 | 358968000000 | 360574000000 | 360434000000 | 360482000000 | 360421000000 | 361038000000 | 362036000000 | 361810000000 | 361949000000 | 361317000000 | 360631000000 | 360531000000 | 360773000000
Industrial Sector Pollutant Emissions[oil and gas extraction 06,NOx] | NoSettings | 382254000000 | 370532000000 | 364593000000 | 412247000000 | 426009000000 | 436239000000 | 439876000000 | 444007000000 | 448736000000 | 450465000000 | 454942000000 | 456651000000 | 461758000000 | 468636000000 | 472044000000 | 475609000000 | 477153000000 | 479052000000 | 479781000000 | 481056000000 | 483195000000 | 482975000000 | 482960000000 | 482904000000 | 483866000000 | 485327000000 | 485195000000 | 485474000000 | 484908000000 | 484204000000 | 484330000000 | 484796000000
Industrial Sector Pollutant Emissions[oil and gas extraction 06,PM10] | NoSettings | 6971660000 | 6430410000 | 6586800000 | 6536400000 | 6523810000 | 6506480000 | 6457880000 | 6442690000 | 6419000000 | 6340230000 | 6268770000 | 6217330000 | 6234150000 | 6264280000 | 6245090000 | 6231190000 | 6209180000 | 6192840000 | 6169640000 | 6175250000 | 6193270000 | 6179430000 | 6179630000 | 6189590000 | 6211920000 | 6251180000 | 6271910000 | 6299830000 | 6330690000 | 6362180000 | 6403350000 | 6447930000
Industrial Sector Pollutant Emissions[oil and gas extraction 06,PM25] | NoSettings | 20802600000 | 19582900000 | 22103100000 | 25001900000 | 25167700000 | 25197500000 | 25109700000 | 25094800000 | 25111000000 | 25050900000 | 25060800000 | 25014000000 | 25129900000 | 25287000000 | 25249900000 | 25229500000 | 25183300000 | 25174400000 | 25152500000 | 25188100000 | 25277900000 | 25253300000 | 25286300000 | 25307700000 | 25419000000 | 25565300000 | 25654500000 | 25770300000 | 25898300000 | 26027400000 | 26185100000 | 26376600000
Industrial Sector Pollutant Emissions[oil and gas extraction 06,SOx] | NoSettings | 166837000000 | 157645000000 | 170602000000 | 183681000000 | 192008000000 | 198717000000 | 201675000000 | 204712000000 | 207382000000 | 208620000000 | 211343000000 | 212869000000 | 215775000000 | 219607000000 | 221884000000 | 224160000000 | 225316000000 | 226575000000 | 227360000000 | 228062000000 | 229064000000 | 229168000000 | 229159000000 | 228969000000 | 229188000000 | 229638000000 | 229264000000 | 229206000000 | 228452000000 | 227592000000 | 227256000000 | 227119000000
Industrial Sector Pollutant Emissions[oil and gas extraction 06,BC] | NoSettings | 474801000 | 445828000 | 462378000 | 467404000 | 468456000 | 467081000 | 463415000 | 461622000 | 461060000 | 458177000 | 455956000 | 452327000 | 453354000 | 455168000 | 454019000 | 453348000 | 451905000 | 451773000 | 450311000 | 450688000 | 452054000 | 451093000 | 451343000 | 452563000 | 454013000 | 456891000 | 458229000 | 460416000 | 462743000 | 464758000 | 467779000 | 471437000
Industrial Sector Pollutant Emissions[oil and gas extraction 06,OC] | NoSettings | 7572160000 | 7078750000 | 10075300000 | 10260800000 | 10328700000 | 10339100000 | 10298400000 | 10288100000 | 10290800000 | 10264900000 | 10264900000 | 10238500000 | 10275700000 | 10333500000 | 10321100000 | 10312800000 | 10295800000 | 10293200000 | 10282400000 | 10297000000 | 10334100000 | 10323200000 | 10335800000 | 10348400000 | 10391800000 | 10449000000 | 10487300000 | 10532800000 | 10587200000 | 10638700000 | 10703200000 | 10782100000
Industrial Sector Pollutant Emissions[oil and gas extraction 06,CH4] | NoSettings | 2484890000000 | 1684710000000 | 2573800000000 | 2591810000000 | 2609810000000 | 2627800000000 | 2646780000000 | 2655770000000 | 2664760000000 | 2673740000000 | 2682720000000 | 2691700000000 | 2714710000000 | 2738720000000 | 2761720000000 | 2784710000000 | 2808700000000 | 2852700000000 | 2896690000000 | 2940690000000 | 2984700000000 | 3028690000000 | 3072690000000 | 3116700000000 | 3160710000000 | 3204730000000 | 3248730000000 | 3295750000000 | 3342760000000 | 3389770000000 | 3436790000000 | 3483810000000
Industrial Sector Pollutant Emissions[oil and gas extraction 06,N2O] | NoSettings | 360617000 | 336086000 | 347450000 | 349777000 | 350186000 | 349289000 | 346612000 | 345625000 | 344681000 | 341809000 | 339377000 | 336708000 | 337475000 | 338762000 | 337954000 | 337417000 | 336087000 | 336053000 | 335010000 | 335274000 | 336155000 | 335470000 | 335556000 | 336517000 | 337518000 | 339690000 | 340590000 | 342266000 | 344058000 | 345415000 | 347631000 | 350532000
Industrial Sector Pollutant Emissions[oil and gas extraction 06,F gases] | NoSettings | 0 | 0 | 0 | 0 | 0 | 0 | 0 | 0 | 0 | 0 | 0 | 0 | 0 | 0 | 0 | 0 | 0 | 0 | 0 | 0 | 0 | 0 | 0 | 0 | 0 | 0 | 0 | 0 | 0 | 0 | 0 | 0
Industrial Sector Pollutant Emissions[other mining and quarrying 07T08,CO2] | NoSettings | 7115410000000 | 6555960000000 | 6785430000000 | 6844730000000 | 6858250000000 | 6858940000000 | 6820660000000 | 6807680000000 | 6765090000000 | 6699190000000 | 6627330000000 | 6567880000000 | 6575760000000 | 6589850000000 | 6573260000000 | 6565580000000 | 6554580000000 | 6551300000000 | 6532460000000 | 6543010000000 | 6551030000000 | 6553260000000 | 6561390000000 | 6572320000000 | 6592680000000 | 6619090000000 | 6647460000000 | 6677280000000 | 6709110000000 | 6750710000000 | 6787690000000 | 6841460000000
Industrial Sector Pollutant Emissions[other mining and quarrying 07T08,VOC] | NoSettings | 2051350000 | 2111420000 | 2148310000 | 2059570000 | 2075710000 | 2080720000 | 2074540000 | 2073760000 | 2077970000 | 2077600000 | 2082530000 | 2082800000 | 2094780000 | 2110250000 | 2108140000 | 2106560000 | 2103780000 | 2102420000 | 2100920000 | 2104480000 | 2112590000 | 2110020000 | 2112530000 | 2113300000 | 2123870000 | 2136990000 | 2144740000 | 2153640000 | 2163670000 | 2175150000 | 2188740000 | 2202960000
Industrial Sector Pollutant Emissions[other mining and quarrying 07T08,CO] | NoSettings | 39760100000 | 39349300000 | 41165000000 | 38056300000 | 38376100000 | 38502400000 | 38425300000 | 38439900000 | 38536600000 | 38547800000 | 38678800000 | 38745900000 | 38991200000 | 39309600000 | 39273400000 | 39239100000 | 39183100000 | 39158000000 | 39150200000 | 39222900000 | 39377500000 | 39345700000 | 39377800000 | 39401500000 | 39590300000 | 39842300000 | 39993000000 | 40154400000 | 40336800000 | 40551200000 | 40807200000 | 41076000000
Industrial Sector Pollutant Emissions[other mining and quarrying 07T08,NOx] | NoSettings | 39400700000 | 38875300000 | 42559600000 | 36693000000 | 36973900000 | 37081000000 | 37002000000 | 37017800000 | 37082900000 | 37044300000 | 37123600000 | 37152300000 | 37381600000 | 37676800000 | 37633800000 | 37604800000 | 37551900000 | 37511200000 | 37505900000 | 37572200000 | 37708900000 | 37686700000 | 37718900000 | 37734200000 | 37909800000 | 38151500000 | 38290500000 | 38450900000 | 38623400000 | 38831100000 | 39068300000 | 39333500000
Industrial Sector Pollutant Emissions[other mining and quarrying 07T08,PM10] | NoSettings | 614309000 | 493324000 | 469743000 | 415722000 | 403206000 | 405981000 | 406060000 | 413276000 | 398351000 | 371350000 | 341899000 | 338482000 | 338968000 | 340332000 | 339096000 | 336832000 | 333243000 | 328213000 | 327538000 | 327705000 | 325860000 | 327092000 | 325400000 | 324143000 | 324810000 | 326045000 | 327394000 | 328749000 | 330624000 | 332560000 | 334543000 | 336761000
Industrial Sector Pollutant Emissions[other mining and quarrying 07T08,PM25] | NoSettings | 16492100000 | 16159300000 | 20072500000 | 16474200000 | 16612300000 | 16672800000 | 16641500000 | 16652500000 | 16688200000 | 16680600000 | 16732400000 | 16759600000 | 16860000000 | 16990700000 | 16980000000 | 16969300000 | 16938200000 | 16927100000 | 16936400000 | 16966700000 | 17026600000 | 17017000000 | 17036900000 | 17037100000 | 17117900000 | 17229000000 | 17290200000 | 17361500000 | 17443000000 | 17534700000 | 17646400000 | 17768700000
Industrial Sector Pollutant Emissions[other mining and quarrying 07T08,SOx] | NoSettings | 14584700000 | 13519900000 | 13089100000 | 51459500000 | 51851700000 | 52045300000 | 51960400000 | 52035200000 | 52120500000 | 52064100000 | 52166600000 | 52277300000 | 52618100000 | 53062100000 | 53018400000 | 52969100000 | 52894300000 | 52832200000 | 52831500000 | 52931300000 | 53131500000 | 53097600000 | 53139200000 | 53152400000 | 53413000000 | 53755300000 | 53948500000 | 54171500000 | 54426600000 | 54711200000 | 55046100000 | 55410700000
Industrial Sector Pollutant Emissions[other mining and quarrying 07T08,BC] | NoSettings | 45200500 | 41313700 | 42814900 | 43308500 | 43425100 | 43483700 | 43284500 | 43244700 | 42886900 | 42418200 | 41865300 | 41477800 | 41493700 | 41537400 | 41451200 | 41416500 | 41363800 | 41358800 | 41272900 | 41336900 | 41348800 | 41415200 | 41477300 | 41549900 | 41661100 | 41795200 | 41983500 | 42176500 | 42379800 | 42646400 | 42880700 | 43230800
Industrial Sector Pollutant Emissions[other mining and quarrying 07T08,OC] | NoSettings | 1237770000 | 1106310000 | 1896720000 | 1937970000 | 1953240000 | 1958120000 | 1952520000 | 1952230000 | 1950900000 | 1946270000 | 1945620000 | 1941800000 | 1947960000 | 1958190000 | 1957000000 | 1955900000 | 1952760000 | 1953690000 | 1953440000 | 1955540000 | 1961700000 | 1961680000 | 1963800000 | 1966970000 | 1974270000 | 1984670000 | 1992050000 | 2000470000 | 2010900000 | 2020420000 | 2032990000 | 2048680000
Industrial Sector Pollutant Emissions[other mining and quarrying 07T08,CH4] | NoSettings | 267453000 | 237140000 | 241107000 | 237184000 | 236284000 | 236846000 | 235954000 | 236549000 | 233348000 | 228318000 | 222683000 | 220616000 | 220758000 | 221134000 | 220570000 | 220155000 | 219512000 | 218955000 | 218446000 | 218782000 | 218662000 | 219049000 | 219124000 | 219300000 | 219875000 | 220630000 | 221598000 | 222591000 | 223691000 | 225111000 | 226325000 | 228134000
Industrial Sector Pollutant Emissions[other mining and quarrying 07T08,N2O] | NoSettings | 46732800 | 41728100 | 42704400 | 42428600 | 42368100 | 42476100 | 42320000 | 42392600 | 41860600 | 41088500 | 40201700 | 39826400 | 39836600 | 39880900 | 39787800 | 39731400 | 39642700 | 39583300 | 39502000 | 39565800 | 39543000 | 39627400 | 39659500 | 39704800 | 39803800 | 39926900 | 40106000 | 40288300 | 40486200 | 40747100 | 40964000 | 41300200
Industrial Sector Pollutant Emissions[other mining and quarrying 07T08,F gases] | NoSettings | 0 | 0 | 0 | 0 | 0 | 0 | 0 | 0 | 0 | 0 | 0 | 0 | 0 | 0 | 0 | 0 | 0 | 0 | 0 | 0 | 0 | 0 | 0 | 0 | 0 | 0 | 0 | 0 | 0 | 0 | 0 | 0
Industrial Sector Pollutant Emissions[food beverage and tobacco 10T12,CO2] | NoSettings | 2202190000000 | 2092790000000 | 2161920000000 | 2168880000000 | 2169790000000 | 2159500000000 | 2139700000000 | 2127530000000 | 2131220000000 | 2121770000000 | 2118300000000 | 2100890000000 | 2109250000000 | 2121200000000 | 2114010000000 | 2109410000000 | 2103500000000 | 2099330000000 | 2088840000000 | 2091560000000 | 2100670000000 | 2092750000000 | 2093950000000 | 2097090000000 | 2106650000000 | 2120530000000 | 2128300000000 | 2137190000000 | 2147060000000 | 2158750000000 | 2171790000000 | 2186410000000
Industrial Sector Pollutant Emissions[food beverage and tobacco 10T12,VOC] | NoSettings | 259363000 | 246440000 | 254684000 | 255633000 | 255814000 | 254674000 | 252411000 | 251024000 | 251483000 | 250406000 | 250062000 | 248098000 | 249110000 | 250548000 | 249723000 | 249200000 | 248515000 | 248027000 | 246834000 | 247161000 | 248236000 | 247329000 | 247473000 | 247829000 | 248970000 | 250604000 | 251527000 | 252570000 | 253741000 | 255116000 | 256664000 | 258394000
Industrial Sector Pollutant Emissions[food beverage and tobacco 10T12,CO] | NoSettings | 1604210000 | 1522750000 | 1576370000 | 1585840000 | 1588750000 | 1583330000 | 1570850000 | 1563400000 | 1566350000 | 1560540000 | 1559400000 | 1549040000 | 1555710000 | 1565050000 | 1560500000 | 1557560000 | 1553650000 | 1550910000 | 1544550000 | 1546660000 | 1553200000 | 1548290000 | 1549320000 | 1551290000 | 1558510000 | 1568600000 | 1574440000 | 1580900000 | 1588250000 | 1596820000 | 1606600000 | 1617420000
Industrial Sector Pollutant Emissions[food beverage and tobacco 10T12,NOx] | NoSettings | 2439460000 | 2318040000 | 2395590000 | 2404500000 | 2406250000 | 2395590000 | 2374340000 | 2361380000 | 2365730000 | 2355720000 | 2352580000 | 2334270000 | 2343850000 | 2357470000 | 2349700000 | 2344770000 | 2338320000 | 2333750000 | 2322550000 | 2325640000 | 2335780000 | 2327230000 | 2328580000 | 2331930000 | 2342650000 | 2358070000 | 2366730000 | 2376570000 | 2387570000 | 2400520000 | 2415070000 | 2431320000
Industrial Sector Pollutant Emissions[food beverage and tobacco 10T12,PM10] | NoSettings | 227744000 | 215701000 | 224462000 | 227319000 | 228569000 | 228589000 | 227525000 | 227064000 | 227606000 | 227288000 | 227706000 | 227223000 | 228449000 | 230092000 | 229690000 | 229396000 | 228971000 | 228700000 | 228266000 | 228635000 | 229568000 | 229147000 | 229329000 | 229511000 | 230610000 | 232088000 | 232957000 | 233899000 | 234994000 | 236242000 | 237709000 | 239291000
Industrial Sector Pollutant Emissions[food beverage and tobacco 10T12,PM25] | NoSettings | 216236000 | 203900000 | 212968000 | 228805000 | 230082000 | 230114000 | 229051000 | 228623000 | 229064000 | 228669000 | 228998000 | 228454000 | 229598000 | 231163000 | 230773000 | 230494000 | 230068000 | 229840000 | 229431000 | 229777000 | 230702000 | 230301000 | 230502000 | 230710000 | 231787000 | 233226000 | 234100000 | 235061000 | 236186000 | 237419000 | 238885000 | 240505000
Industrial Sector Pollutant Emissions[food beverage and tobacco 10T12,SOx] | NoSettings | 107912000 | 101841000 | 105893000 | 107248000 | 107656000 | 107422000 | 106754000 | 106273000 | 106341000 | 105866000 | 105679000 | 104921000 | 105268000 | 105749000 | 105533000 | 105386000 | 105197000 | 105072000 | 104776000 | 104885000 | 105212000 | 105052000 | 105177000 | 105277000 | 105778000 | 106363000 | 106800000 | 107202000 | 107716000 | 108296000 | 109004000 | 109762000
Industrial Sector Pollutant Emissions[food beverage and tobacco 10T12,BC] | NoSettings | 10514300 | 9960260 | 10348100 | 10459900 | 10504300 | 10491600 | 10430700 | 10398700 | 10419100 | 10394200 | 10400400 | 10358600 | 10408600 | 10476500 | 10454400 | 10438700 | 10417500 | 10403800 | 10376400 | 10391600 | 10433200 | 10410500 | 10418800 | 10429100 | 10478000 | 10544500 | 10584200 | 10627200 | 10676800 | 10734000 | 10800700 | 10872900
Industrial Sector Pollutant Emissions[food beverage and tobacco 10T12,OC] | NoSettings | 87162900 | 82200500 | 93615600 | 94862800 | 95361900 | 95346600 | 94877600 | 94678300 | 94842900 | 94651200 | 94742900 | 94473000 | 94925300 | 95551200 | 95384000 | 95262800 | 95085000 | 94991600 | 94798100 | 94943000 | 95320600 | 95152800 | 95233100 | 95333200 | 95771800 | 96356300 | 96716100 | 97113700 | 97582200 | 98095200 | 98691500 | 99369800
Industrial Sector Pollutant Emissions[food beverage and tobacco 10T12,CH4] | NoSettings | 42934400 | 40770600 | 42141500 | 42315000 | 42344100 | 42150200 | 41772000 | 41537400 | 41600300 | 41413400 | 41338000 | 40996200 | 41153800 | 41379000 | 41243400 | 41155300 | 41043900 | 40966800 | 40769200 | 40820400 | 40992100 | 40846300 | 40872200 | 40933100 | 41118400 | 41385000 | 41538400 | 41710900 | 41903800 | 42132500 | 42388700 | 42674400
Industrial Sector Pollutant Emissions[food beverage and tobacco 10T12,N2O] | NoSettings | 4545740 | 4311360 | 4460450 | 4485300 | 4490310 | 4470920 | 4432200 | 4407840 | 4412930 | 4392740 | 4383400 | 4346820 | 4362580 | 4385100 | 4371540 | 4362430 | 4351290 | 4343880 | 4324120 | 4329240 | 4346410 | 4332430 | 4335620 | 4342010 | 4361440 | 4389000 | 4405540 | 4423690 | 4444180 | 4468550 | 4495970 | 4526340
Industrial Sector Pollutant Emissions[food beverage and tobacco 10T12,F gases] | NoSettings | 0 | 0 | 0 | 0 | 0 | 0 | 0 | 0 | 0 | 0 | 0 | 0 | 0 | 0 | 0 | 0 | 0 | 0 | 0 | 0 | 0 | 0 | 0 | 0 | 0 | 0 | 0 | 0 | 0 | 0 | 0 | 0
Industrial Sector Pollutant Emissions[textiles apparel and leather 13T15,CO2] | NoSettings | 143927000000 | 136702000000 | 141274000000 | 141831000000 | 141921000000 | 141266000000 | 139983000000 | 139199000000 | 139418000000 | 138794000000 | 138544000000 | 137407000000 | 137933000000 | 138695000000 | 138229000000 | 137941000000 | 137564000000 | 137301000000 | 136626000000 | 136806000000 | 137400000000 | 136887000000 | 136976000000 | 137185000000 | 137802000000 | 138694000000 | 139207000000 | 139795000000 | 140441000000 | 141205000000 | 142060000000 | 143022000000
Industrial Sector Pollutant Emissions[textiles apparel and leather 13T15,VOC] | NoSettings | 16245900 | 15433300 | 15947400 | 16007100 | 16015800 | 15941300 | 15795700 | 15707000 | 15732300 | 15662300 | 15634800 | 15506900 | 15566100 | 15652700 | 15600300 | 15567600 | 15524700 | 15494200 | 15417900 | 15437800 | 15505500 | 15447100 | 15456700 | 15480600 | 15550400 | 15651300 | 15709300 | 15775800 | 15848900 | 15934800 | 16030500 | 16138900
Industrial Sector Pollutant Emissions[textiles apparel and leather 13T15,CO] | NoSettings | 89967600 | 85401400 | 88297900 | 88718300 | 88790200 | 88392100 | 87598000 | 87116000 | 87234100 | 86843800 | 86671400 | 85963500 | 86270600 | 86733100 | 86453700 | 86279000 | 86050100 | 85886700 | 85479900 | 85586000 | 85955800 | 85644100 | 85703800 | 85840000 | 86220700 | 86768200 | 87094600 | 87466400 | 87873800 | 88349400 | 88876700 | 89481100
Industrial Sector Pollutant Emissions[textiles apparel and leather 13T15,NOx] | NoSettings | 151964000 | 144374000 | 149174000 | 149716000 | 149794000 | 149094000 | 147731000 | 146899000 | 147140000 | 146486000 | 146232000 | 145035000 | 145594000 | 146408000 | 145915000 | 145607000 | 145205000 | 144919000 | 144202000 | 144390000 | 145023000 | 144475000 | 144564000 | 144786000 | 145440000 | 146386000 | 146927000 | 147548000 | 148230000 | 149035000 | 149932000 | 150946000
Industrial Sector Pollutant Emissions[textiles apparel and leather 13T15,PM10] | NoSettings | 6697920 | 6348760 | 6571230 | 6614710 | 6623480 | 6595890 | 6538530 | 6503860 | 6509720 | 6480150 | 6464610 | 6411760 | 6432180 | 6464240 | 6444670 | 6432560 | 6416700 | 6405580 | 6377180 | 6384730 | 6411430 | 6389820 | 6395230 | 6405720 | 6433380 | 6472580 | 6497530 | 6525630 | 6556180 | 6591670 | 6630940 | 6676410
Industrial Sector Pollutant Emissions[textiles apparel and leather 13T15,PM25] | NoSettings | 8071170 | 7518540 | 7910590 | 9856190 | 9892850 | 9874850 | 9809190 | 9777730 | 9777640 | 9738180 | 9720130 | 9660940 | 9689360 | 9735560 | 9715140 | 9701730 | 9681780 | 9673290 | 9645550 | 9657650 | 9693610 | 9672260 | 9684140 | 9698850 | 9738700 | 9793440 | 9829560 | 9872640 | 9923040 | 9973080 | 10032700 | 10105900
Industrial Sector Pollutant Emissions[textiles apparel and leather 13T15,SOx] | NoSettings | 7142800 | 6721590 | 6995310 | 7107080 | 7134150 | 7115640 | 7063560 | 7033240 | 7023580 | 6989620 | 6958540 | 6901890 | 6909610 | 6931120 | 6917450 | 6909320 | 6898680 | 6891750 | 6872160 | 6877770 | 6902200 | 6887710 | 6898400 | 6911960 | 6937580 | 6970950 | 7001280 | 7033720 | 7067810 | 7105750 | 7146760 | 7197920
Industrial Sector Pollutant Emissions[textiles apparel and leather 13T15,BC] | NoSettings | 446970 | 423154 | 438373 | 441923 | 442718 | 440989 | 437269 | 435015 | 435258 | 433241 | 432061 | 428504 | 429779 | 431788 | 430523 | 429765 | 428771 | 428112 | 426294 | 426806 | 428522 | 427168 | 427588 | 428289 | 430104 | 432642 | 434330 | 436216 | 438255 | 440643 | 443306 | 446362
Industrial Sector Pollutant Emissions[textiles apparel and leather 13T15,OC] | NoSettings | 3795360 | 3542180 | 4835020 | 4900450 | 4921110 | 4913500 | 4883980 | 4869740 | 4869830 | 4850070 | 4842500 | 4815300 | 4829100 | 4852590 | 4842420 | 4836330 | 4826660 | 4822910 | 4811030 | 4817140 | 4835090 | 4825000 | 4830930 | 4838070 | 4858360 | 4884510 | 4903390 | 4924590 | 4949820 | 4975070 | 5003840 | 5041000
Industrial Sector Pollutant Emissions[textiles apparel and leather 13T15,CH4] | NoSettings | 2887890 | 2739300 | 2833690 | 2849570 | 2852780 | 2840430 | 2815410 | 2800130 | 2803410 | 2790650 | 2784590 | 2761650 | 2771390 | 2785740 | 2776800 | 2771380 | 2764280 | 2759480 | 2746590 | 2750150 | 2761680 | 2752010 | 2754190 | 2758470 | 2770610 | 2787920 | 2798430 | 2810350 | 2823370 | 2838780 | 2856060 | 2875520
Industrial Sector Pollutant Emissions[textiles apparel and leather 13T15,N2O] | NoSettings | 320109 | 303030 | 313939 | 316487 | 317078 | 315843 | 313191 | 311573 | 311751 | 310295 | 309449 | 306885 | 307829 | 309264 | 308340 | 307798 | 307088 | 306638 | 305319 | 305705 | 306918 | 305951 | 306259 | 306747 | 308051 | 309872 | 311073 | 312415 | 313867 | 315588 | 317526 | 319712
Industrial Sector Pollutant Emissions[textiles apparel and leather 13T15,F gases] | NoSettings | 0 | 0 | 0 | 0 | 0 | 0 | 0 | 0 | 0 | 0 | 0 | 0 | 0 | 0 | 0 | 0 | 0 | 0 | 0 | 0 | 0 | 0 | 0 | 0 | 0 | 0 | 0 | 0 | 0 | 0 | 0 | 0
Industrial Sector Pollutant Emissions[wood products 16,CO2] | NoSettings | 705823000000 | 664999000000 | 691945000000 | 701257000000 | 703596000000 | 701512000000 | 696045000000 | 692870000000 | 692175000000 | 688827000000 | 685959000000 | 680293000000 | 681987000000 | 684406000000 | 682950000000 | 682035000000 | 680838000000 | 679978000000 | 677855000000 | 678405000000 | 680249000000 | 679369000000 | 680333000000 | 680955000000 | 683600000000 | 687868000000 | 690138000000 | 693396000000 | 696840000000 | 700636000000 | 704697000000 | 706948000000
Industrial Sector Pollutant Emissions[wood products 16,VOC] | NoSettings | 16804000000 | 15681100000 | 15638900000 | 16946000000 | 17099400000 | 17160500000 | 17129300000 | 17139300000 | 17200500000 | 17210600000 | 17292200000 | 17332600000 | 17445300000 | 17598900000 | 17578400000 | 17568000000 | 17547400000 | 17537000000 | 17536800000 | 17567600000 | 17639400000 | 17628900000 | 17639300000 | 17649500000 | 17731600000 | 17844500000 | 17916100000 | 17987900000 | 18070000000 | 18162400000 | 18275200000 | 18397900000
Industrial Sector Pollutant Emissions[wood products 16,CO] | NoSettings | 48318200000 | 40984700000 | 53114100000 | 35785800000 | 36103900000 | 36227000000 | 36168200000 | 36193100000 | 36303900000 | 36342500000 | 36497000000 | 36588700000 | 36825800000 | 37143500000 | 37115200000 | 37086900000 | 37032900000 | 37005200000 | 37004500000 | 37074000000 | 37226800000 | 37197900000 | 37236800000 | 37251000000 | 37432300000 | 37670600000 | 37810000000 | 37963000000 | 38143100000 | 38339400000 | 38576700000 | 38836200000
Industrial Sector Pollutant Emissions[wood products 16,NOx] | NoSettings | 13335100000 | 12449300000 | 12958700000 | 13278900000 | 13393800000 | 13435600000 | 13410000000 | 13415800000 | 13455400000 | 13465800000 | 13522500000 | 13548700000 | 13636400000 | 13750200000 | 13739600000 | 13728400000 | 13709800000 | 13699900000 | 13697900000 | 13723300000 | 13779200000 | 13767600000 | 13779700000 | 13784900000 | 13852700000 | 13942400000 | 13994000000 | 14050500000 | 14116200000 | 14190600000 | 14278700000 | 14370000000
Industrial Sector Pollutant Emissions[wood products 16,PM10] | NoSettings | 5364390000 | 5073200000 | 5304330000 | 5403360000 | 5451620000 | 5470350000 | 5461240000 | 5464670000 | 5481390000 | 5486730000 | 5511370000 | 5524330000 | 5560680000 | 5608070000 | 5603920000 | 5599650000 | 5592320000 | 5588350000 | 5588580000 | 5599150000 | 5622050000 | 5617630000 | 5622440000 | 5624550000 | 5652110000 | 5688690000 | 5709830000 | 5732850000 | 5759750000 | 5789870000 | 5826010000 | 5864050000
Industrial Sector Pollutant Emissions[wood products 16,PM25] | NoSettings | 7946790000 | 7640070000 | 7914060000 | 7617300000 | 7684840000 | 7710960000 | 7698100000 | 7703040000 | 7725430000 | 7733020000 | 7766220000 | 7783370000 | 7833660000 | 7900450000 | 7893880000 | 7888200000 | 7877880000 | 7872470000 | 7872660000 | 7887750000 | 7919470000 | 7913660000 | 7920800000 | 7923620000 | 7962350000 | 8013840000 | 8043050000 | 8075860000 | 8114030000 | 8155960000 | 8207070000 | 8260820000
Industrial Sector Pollutant Emissions[wood products 16,SOx] | NoSettings | 1020350000 | 927758000 | 1129650000 | 984918000 | 993612000 | 996827000 | 995050000 | 995559000 | 998349000 | 999143000 | 1003230000 | 1005280000 | 1011710000 | 1020140000 | 1019380000 | 1018520000 | 1017270000 | 1016550000 | 1016530000 | 1018380000 | 1022510000 | 1021680000 | 1022660000 | 1023040000 | 1028030000 | 1034640000 | 1038420000 | 1042700000 | 1047570000 | 1053060000 | 1059610000 | 1066520000
Industrial Sector Pollutant Emissions[wood products 16,BC] | NoSettings | 173561000 | 164113000 | 171596000 | 174811000 | 176366000 | 176961000 | 176656000 | 176758000 | 177283000 | 177442000 | 178214000 | 178609000 | 179772000 | 181289000 | 181154000 | 181017000 | 180781000 | 180653000 | 180658000 | 180996000 | 181730000 | 181591000 | 181750000 | 181818000 | 182705000 | 183886000 | 184568000 | 185315000 | 186186000 | 187160000 | 188326000 | 189555000
Industrial Sector Pollutant Emissions[wood products 16,OC] | NoSettings | 1821810000 | 1727520000 | 1842450000 | 1877430000 | 1894000000 | 1900350000 | 1896980000 | 1898110000 | 1903370000 | 1904680000 | 1912530000 | 1916440000 | 1928530000 | 1944450000 | 1942990000 | 1941600000 | 1939080000 | 1937780000 | 1937830000 | 1941430000 | 1949260000 | 1947810000 | 1949560000 | 1950400000 | 1959830000 | 1972290000 | 1979680000 | 1987640000 | 1997170000 | 2007470000 | 2019990000 | 2033270000
Industrial Sector Pollutant Emissions[wood products 16,CH4] | NoSettings | 19042800 | 17861100 | 18654400 | 19004300 | 19096000 | 19056700 | 18921900 | 18846200 | 18801400 | 18706600 | 18605000 | 18450600 | 18482500 | 18528100 | 18500700 | 18483500 | 18460900 | 18444700 | 18404700 | 18415000 | 18449800 | 18449100 | 18483100 | 18494800 | 18560500 | 18672700 | 18731300 | 18824400 | 18921100 | 19024300 | 19132600 | 19222600
Industrial Sector Pollutant Emissions[wood products 16,N2O] | NoSettings | 2990280 | 2794110 | 2927440 | 2995430 | 3013600 | 3009670 | 2990190 | 2979620 | 2969140 | 2953660 | 2934500 | 2910060 | 2913250 | 2917810 | 2915070 | 2913350 | 2911090 | 2909470 | 2905470 | 2906500 | 2909980 | 2912910 | 2919310 | 2920480 | 2930050 | 2947270 | 2956130 | 2971440 | 2987110 | 3003430 | 3020260 | 3038260
Industrial Sector Pollutant Emissions[wood products 16,F gases] | NoSettings | 0 | 0 | 0 | 0 | 0 | 0 | 0 | 0 | 0 | 0 | 0 | 0 | 0 | 0 | 0 | 0 | 0 | 0 | 0 | 0 | 0 | 0 | 0 | 0 | 0 | 0 | 0 | 0 | 0 | 0 | 0 | 0
Industrial Sector Pollutant Emissions[pulp paper and printing 17T18,CO2] | NoSettings | 5958180000000 | 5657230000000 | 5847840000000 | 5872990000000 | 5877270000000 | 5850540000000 | 5798380000000 | 5765490000000 | 5774170000000 | 5748160000000 | 5737420000000 | 5690320000000 | 5711630000000 | 5742790000000 | 5723900000000 | 5712090000000 | 5696550000000 | 5685770000000 | 5658430000000 | 5665640000000 | 5689950000000 | 5669430000000 | 5672890000000 | 5681690000000 | 5707100000000 | 5744000000000 | 5765110000000 | 5789460000000 | 5816240000000 | 5848270000000 | 5883140000000 | 5923090000000
Industrial Sector Pollutant Emissions[pulp paper and printing 17T18,VOC] | NoSettings | 16552000000 | 15630000000 | 22563200000 | 17426400000 | 17576600000 | 17625200000 | 17593800000 | 17602400000 | 17653900000 | 17674500000 | 17748900000 | 17782000000 | 17897000000 | 18049800000 | 18035200000 | 18021200000 | 17994900000 | 17981200000 | 17978300000 | 18015700000 | 18092600000 | 18077500000 | 18090800000 | 18093000000 | 18182900000 | 18299600000 | 18374900000 | 18441800000 | 18531300000 | 18623400000 | 18739500000 | 18867400000
Industrial Sector Pollutant Emissions[pulp paper and printing 17T18,CO] | NoSettings | 171044000000 | 154074000000 | 152911000000 | 175196000000 | 176731000000 | 177314000000 | 177007000000 | 177096000000 | 177638000000 | 177802000000 | 178584000000 | 178974000000 | 180154000000 | 181681000000 | 181533000000 | 181396000000 | 181157000000 | 181025000000 | 181014000000 | 181352000000 | 182102000000 | 181947000000 | 182098000000 | 182177000000 | 183064000000 | 184255000000 | 184934000000 | 185685000000 | 186551000000 | 187523000000 | 188696000000 | 189934000000
Industrial Sector Pollutant Emissions[pulp paper and printing 17T18,NOx] | NoSettings | 69450500000 | 64440900000 | 66578400000 | 70750900000 | 71336900000 | 71534600000 | 71369900000 | 71379600000 | 71592300000 | 71632400000 | 71918600000 | 72028500000 | 72485000000 | 73095500000 | 73018000000 | 72957100000 | 72851700000 | 72793600000 | 72766500000 | 72905000000 | 73203800000 | 73132200000 | 73187600000 | 73230500000 | 73581300000 | 74064200000 | 74337100000 | 74635700000 | 74983000000 | 75376800000 | 75844300000 | 76350000000
Industrial Sector Pollutant Emissions[pulp paper and printing 17T18,PM10] | NoSettings | 48436200000 | 45808400000 | 47894100000 | 48786200000 | 49221300000 | 49390200000 | 49307700000 | 49338400000 | 49490000000 | 49538200000 | 49761200000 | 49878200000 | 50206700000 | 50634900000 | 50597200000 | 50558500000 | 50492200000 | 50456100000 | 50457800000 | 50553400000 | 50760600000 | 50720100000 | 50763500000 | 50782600000 | 51031500000 | 51361900000 | 51552800000 | 51760500000 | 52003400000 | 52275300000 | 52601500000 | 52946000000
Industrial Sector Pollutant Emissions[pulp paper and printing 17T18,PM25] | NoSettings | 48008600000 | 45465900000 | 46569600000 | 48819500000 | 49255000000 | 49424200000 | 49341000000 | 49372400000 | 49523900000 | 49571300000 | 49794200000 | 49911700000 | 50239600000 | 50668200000 | 50630700000 | 50592400000 | 50525200000 | 50489100000 | 50491500000 | 50586800000 | 50794200000 | 50754300000 | 50797600000 | 50816200000 | 51065500000 | 51395900000 | 51587300000 | 51795100000 | 52038200000 | 52310400000 | 52636300000 | 52980900000
Industrial Sector Pollutant Emissions[pulp paper and printing 17T18,SOx] | NoSettings | 26660700000 | 24259200000 | 24468700000 | 28253200000 | 28508500000 | 28599200000 | 28557400000 | 28570400000 | 28659500000 | 28684700000 | 28812300000 | 28885500000 | 29077400000 | 29322200000 | 29297000000 | 29271800000 | 29233100000 | 29218300000 | 29217900000 | 29270100000 | 29396900000 | 29371400000 | 29397000000 | 29409700000 | 29551800000 | 29744500000 | 29849200000 | 29976200000 | 30107700000 | 30273000000 | 30455200000 | 30659800000
Industrial Sector Pollutant Emissions[pulp paper and printing 17T18,BC] | NoSettings | 1556390000 | 1471940000 | 1538880000 | 1567460000 | 1581380000 | 1586740000 | 1584030000 | 1584960000 | 1589800000 | 1591300000 | 1598390000 | 1602050000 | 1612560000 | 1626280000 | 1625050000 | 1623800000 | 1621660000 | 1620490000 | 1620510000 | 1623570000 | 1630220000 | 1628910000 | 1630300000 | 1630930000 | 1638920000 | 1649520000 | 1655650000 | 1662320000 | 1670120000 | 1678860000 | 1689330000 | 1700400000
Industrial Sector Pollutant Emissions[pulp paper and printing 17T18,OC] | NoSettings | 14844200000 | 14037500000 | 14685200000 | 14958500000 | 15091600000 | 15143100000 | 15117500000 | 15126800000 | 15173100000 | 15187600000 | 15255700000 | 15291100000 | 15391600000 | 15522700000 | 15511100000 | 15499200000 | 15478800000 | 15467800000 | 15468200000 | 15497400000 | 15560900000 | 15548400000 | 15561800000 | 15567700000 | 15643900000 | 15745100000 | 15803700000 | 15867300000 | 15941800000 | 16025200000 | 16125100000 | 16230800000
Industrial Sector Pollutant Emissions[pulp paper and printing 17T18,CH4] | NoSettings | 120445000 | 114191000 | 118168000 | 118891000 | 119039000 | 118537000 | 117528000 | 116871000 | 116999000 | 116459000 | 116197000 | 115239000 | 115631000 | 116219000 | 115860000 | 115637000 | 115341000 | 115143000 | 114626000 | 114765000 | 115236000 | 114859000 | 114940000 | 115123000 | 115625000 | 116350000 | 116781000 | 117277000 | 117822000 | 118481000 | 119180000 | 119996000
Industrial Sector Pollutant Emissions[pulp paper and printing 17T18,N2O] | NoSettings | 13573900 | 12839300 | 13309300 | 13428400 | 13455700 | 13405700 | 13300100 | 13227400 | 13233500 | 13170200 | 13132800 | 13023700 | 13061200 | 13120300 | 13083700 | 13061200 | 13031100 | 13012300 | 12960400 | 12974800 | 13024400 | 12988500 | 12999300 | 13021100 | 13075500 | 13153400 | 13203000 | 13259600 | 13321500 | 13397600 | 13475400 | 13569000
Industrial Sector Pollutant Emissions[pulp paper and printing 17T18,F gases] | NoSettings | 0 | 0 | 0 | 0 | 0 | 0 | 0 | 0 | 0 | 0 | 0 | 0 | 0 | 0 | 0 | 0 | 0 | 0 | 0 | 0 | 0 | 0 | 0 | 0 | 0 | 0 | 0 | 0 | 0 | 0 | 0 | 0
Industrial Sector Pollutant Emissions[refined petroleum and coke 19,CO2] | NoSettings | 28253800000000 | 25958300000000 | 26574400000000 | 26235500000000 | 25765500000000 | 25162000000000 | 24441400000000 | 23693400000000 | 23596700000000 | 20023900000000 | 16691200000000 | 13047300000000 | 9370170000000 | 5389720000000 | 726091000000 | -4290490000000 | -9096570000000 | -9863670000000 | -11803800000000 | -13711400000000 | -16001700000000 | -15885600000000 | -16050100000000 | -19367800000000 | -21959100000000 | -24208200000000 | -26703500000000 | -28507600000000 | -31012400000000 | -32884400000000 | -36125600000000 | -38791700000000
Industrial Sector Pollutant Emissions[refined petroleum and coke 19,VOC] | NoSettings | 10781700000 | 10311700000 | 10481600000 | 10846800000 | 10940000000 | 10974700000 | 10955400000 | 10963700000 | 11006200000 | 11011400000 | 11105400000 | 11172900000 | 11301600000 | 11458300000 | 11518200000 | 11588900000 | 11661800000 | 11738500000 | 11755000000 | 11809700000 | 11892900000 | 11922100000 | 11938000000 | 11952600000 | 12060600000 | 12183700000 | 12272000000 | 12366900000 | 12458000000 | 12566700000 | 12677900000 | 12814700000
Industrial Sector Pollutant Emissions[refined petroleum and coke 19,CO] | NoSettings | 24559300000 | 23586500000 | 45979200000 | 39940600000 | 40316700000 | 40468600000 | 40435400000 | 40510500000 | 40731400000 | 40754000000 | 41370200000 | 41901500000 | 42690800000 | 43611500000 | 44215300000 | 44908000000 | 45650500000 | 46397300000 | 46575100000 | 46960000000 | 47461400000 | 47796600000 | 47893800000 | 47986700000 | 48681200000 | 49403700000 | 49973200000 | 50582700000 | 51120900000 | 51779400000 | 52396700000 | 53222400000
Industrial Sector Pollutant Emissions[refined petroleum and coke 19,NOx] | NoSettings | 33970000000 | 33659800000 | 34399000000 | 34799000000 | 35073400000 | 35164500000 | 35099800000 | 35137200000 | 35343300000 | 35329200000 | 35949200000 | 36494500000 | 37330200000 | 38336200000 | 39011100000 | 39813000000 | 40648600000 | 41488900000 | 41669200000 | 42093700000 | 42619300000 | 43004400000 | 43122300000 | 43245100000 | 43981200000 | 44726800000 | 45338200000 | 45994700000 | 46564800000 | 47260000000 | 47900600000 | 48695400000
Industrial Sector Pollutant Emissions[refined petroleum and coke 19,PM10] | NoSettings | 743386000 | 703592000 | 789015000 | 818084000 | 846154000 | 872284000 | 896933000 | 926363000 | 959790000 | 965116000 | 1111740000 | 1267810000 | 1440990000 | 1630150000 | 1829300000 | 2054930000 | 2299500000 | 2535880000 | 2603910000 | 2701010000 | 2804570000 | 2927060000 | 2944780000 | 2964760000 | 3119550000 | 3263640000 | 3393860000 | 3531840000 | 3641710000 | 3779700000 | 3895250000 | 4066160000
Industrial Sector Pollutant Emissions[refined petroleum and coke 19,PM25] | NoSettings | 3459010000 | 3200180000 | 3172570000 | 4555400000 | 4612630000 | 4644490000 | 4656810000 | 4682040000 | 4716240000 | 4718070000 | 4854400000 | 4989880000 | 5158650000 | 5348150000 | 5517160000 | 5710670000 | 5917280000 | 6124120000 | 6182740000 | 6273060000 | 6378270000 | 6481640000 | 6503350000 | 6524900000 | 6676650000 | 6825020000 | 6952290000 | 7089360000 | 7204710000 | 7344730000 | 7469290000 | 7647260000
Industrial Sector Pollutant Emissions[refined petroleum and coke 19,SOx] | NoSettings | 60085400000 | 42144100000 | 50362900000 | 60392400000 | 60937000000 | 61159000000 | 61068500000 | 61123500000 | 61311500000 | 61360600000 | 61680100000 | 61871500000 | 62343900000 | 62933700000 | 62953600000 | 62990600000 | 62989300000 | 63007800000 | 63039500000 | 63182700000 | 63471000000 | 63466500000 | 63515800000 | 63536400000 | 63898500000 | 64348000000 | 64624000000 | 64932200000 | 65263200000 | 65643400000 | 66086000000 | 66565900000
Industrial Sector Pollutant Emissions[refined petroleum and coke 19,BC] | NoSettings | 62373600 | 58754600 | 63407900 | 65214900 | 66519700 | 67475000 | 68239700 | 69232600 | 70472200 | 70559700 | 76312700 | 82241300 | 89092600 | 96630900 | 104474000 | 113424000 | 123145000 | 132640000 | 135247000 | 139122000 | 143391000 | 148187000 | 149034000 | 149940000 | 156212000 | 162061000 | 167410000 | 173047000 | 177568000 | 183249000 | 188050000 | 195130000
Industrial Sector Pollutant Emissions[refined petroleum and coke 19,OC] | NoSettings | 774921000 | 708972000 | 1275020000 | 1307180000 | 1323700000 | 1333200000 | 1336990000 | 1345300000 | 1353950000 | 1353100000 | 1398210000 | 1442970000 | 1499730000 | 1562410000 | 1622700000 | 1692530000 | 1766520000 | 1841630000 | 1862270000 | 1893500000 | 1929470000 | 1966830000 | 1974930000 | 1982780000 | 2035200000 | 2085350000 | 2128970000 | 2177090000 | 2217320000 | 2265450000 | 2307620000 | 2369170000
Industrial Sector Pollutant Emissions[refined petroleum and coke 19,CH4] | NoSettings | 393237000 | 371098000 | 390401000 | 396692000 | 400034000 | 401064000 | 400599000 | 401357000 | 403537000 | 401972000 | 411754000 | 420767000 | 434235000 | 449511000 | 463622000 | 480004000 | 497501000 | 514541000 | 518155000 | 525570000 | 534313000 | 542537000 | 544215000 | 546157000 | 558818000 | 571108000 | 582233000 | 593865000 | 603623000 | 615741000 | 626339000 | 641502000
Industrial Sector Pollutant Emissions[refined petroleum and coke 19,N2O] | NoSettings | 52134500 | 49008200 | 51747500 | 52838600 | 53379400 | 53577800 | 53585400 | 53730800 | 53965500 | 53738900 | 55070200 | 56363200 | 58183400 | 60257100 | 62272100 | 64594400 | 67078600 | 69500800 | 70074200 | 71100600 | 72292500 | 73507400 | 73766900 | 74031400 | 75779300 | 77445400 | 79015200 | 80635700 | 81996600 | 83685200 | 85159400 | 87282600
Industrial Sector Pollutant Emissions[refined petroleum and coke 19,F gases] | NoSettings | 0 | 0 | 0 | 0 | 0 | 0 | 0 | 0 | 0 | 0 | 0 | 0 | 0 | 0 | 0 | 0 | 0 | 0 | 0 | 0 | 0 | 0 | 0 | 0 | 0 | 0 | 0 | 0 | 0 | 0 | 0 | 0
Industrial Sector Pollutant Emissions[chemicals 20,CO2] | NoSettings | 11990900000000 | 11184200000000 | 11236800000000 | 18278500000000 | 18304400000000 | 18062400000000 | 17738800000000 | 17395000000000 | 14355400000000 | 14339200000000 | 14051900000000 | 13646200000000 | 13171000000000 | 12709600000000 | 12230900000000 | 12075700000000 | 11903200000000 | 11787800000000 | 11650500000000 | 11531700000000 | 12109200000000 | 13388800000000 | 12858400000000 | 12236400000000 | 12063000000000 | 12143700000000 | 12106400000000 | 12553200000000 | 12490200000000 | 12886300000000 | 12780700000000 | 13128600000000
Industrial Sector Pollutant Emissions[chemicals 20,VOC] | NoSettings | 14226200000 | 12394800000 | 15382900000 | 16381800000 | 16536700000 | 16589500000 | 16572200000 | 16588100000 | 16649800000 | 16710000000 | 16800200000 | 16844600000 | 16957800000 | 17114500000 | 17115900000 | 17117700000 | 17094300000 | 17090900000 | 17094000000 | 17131600000 | 17211400000 | 17195600000 | 17190000000 | 17211700000 | 17309600000 | 17432900000 | 17500000000 | 17568500000 | 17650000000 | 17749000000 | 17862200000 | 17982900000
Industrial Sector Pollutant Emissions[chemicals 20,CO] | NoSettings | 18880900000 | 15962600000 | 18492800000 | 17536000000 | 17787800000 | 17875000000 | 17900000000 | 17977400000 | 18117200000 | 18596800000 | 18750900000 | 18852300000 | 19053500000 | 19322200000 | 19413200000 | 19515500000 | 19561500000 | 19615900000 | 19658400000 | 19753900000 | 19892100000 | 19840100000 | 19707900000 | 19819500000 | 20041700000 | 20246200000 | 20352600000 | 20480100000 | 20552500000 | 20701500000 | 20807000000 | 20987500000
Industrial Sector Pollutant Emissions[chemicals 20,NOx] | NoSettings | 27444700000 | 27510500000 | 27180200000 | 28826700000 | 29174100000 | 29284700000 | 29274500000 | 29357400000 | 29541300000 | 30058100000 | 30264400000 | 30363400000 | 30655400000 | 31023900000 | 31118000000 | 31216500000 | 31251600000 | 31296300000 | 31329300000 | 31453600000 | 31648400000 | 31572300000 | 31436300000 | 31561400000 | 31847800000 | 32136500000 | 32296100000 | 32469300000 | 32602200000 | 32809600000 | 32999400000 | 33263000000
Industrial Sector Pollutant Emissions[chemicals 20,PM10] | NoSettings | 239224000 | 227362000 | 257882000 | 277830000 | 317879000 | 333455000 | 355023000 | 381068000 | 409808000 | 553038000 | 580695000 | 607167000 | 638530000 | 677180000 | 714260000 | 750257000 | 772391000 | 792977000 | 810951000 | 830116000 | 850186000 | 841153000 | 796696000 | 826048000 | 869219000 | 896130000 | 910588000 | 927904000 | 925123000 | 941934000 | 941956000 | 961192000
Industrial Sector Pollutant Emissions[chemicals 20,PM25] | NoSettings | 1287000000 | 1337860000 | 1392040000 | 1430340000 | 1475560000 | 1492630000 | 1508680000 | 1531360000 | 1559360000 | 1684130000 | 1715290000 | 1741040000 | 1776190000 | 1819600000 | 1850630000 | 1880960000 | 1899500000 | 1917020000 | 1932470000 | 1951140000 | 1973980000 | 1964900000 | 1927700000 | 1954500000 | 1998100000 | 2029570000 | 2046200000 | 2066320000 | 2069930000 | 2091620000 | 2098740000 | 2124620000
Industrial Sector Pollutant Emissions[chemicals 20,SOx] | NoSettings | 12444800000 | 10415800000 | 14635000000 | 15403000000 | 15560700000 | 15618000000 | 15598000000 | 15621900000 | 15681600000 | 15753200000 | 15817500000 | 15865500000 | 15976700000 | 16121200000 | 16123900000 | 16125000000 | 16109800000 | 16102200000 | 16107900000 | 16144300000 | 16208900000 | 16196700000 | 16189500000 | 16207800000 | 16302100000 | 16411400000 | 16476500000 | 16542600000 | 16622500000 | 16708600000 | 16819300000 | 16926000000
Industrial Sector Pollutant Emissions[chemicals 20,BC] | NoSettings | 15244300 | 14482900 | 15850500 | 16676000 | 18264100 | 18845200 | 19635900 | 20608700 | 21764400 | 27446900 | 28626200 | 29609200 | 30857900 | 32398800 | 33851100 | 35280100 | 36163000 | 37009700 | 37689800 | 38455900 | 39289800 | 38901400 | 37157100 | 38355000 | 40094900 | 41191600 | 41788200 | 42504500 | 42422300 | 43119300 | 43152300 | 43967100
Industrial Sector Pollutant Emissions[chemicals 20,OC] | NoSettings | 110210000 | 104193000 | 125375000 | 132095000 | 144440000 | 149016000 | 155173000 | 162713000 | 171675000 | 215769000 | 225359000 | 233261000 | 243093000 | 255223000 | 266591000 | 277760000 | 284710000 | 291385000 | 296791000 | 302801000 | 309389000 | 306383000 | 292800000 | 302124000 | 315752000 | 324383000 | 329050000 | 334644000 | 333983000 | 339444000 | 339730000 | 346071000
Industrial Sector Pollutant Emissions[chemicals 20,CH4] | NoSettings | 5472140000 | 5753830000 | 5472110000 | 5473960000 | 5477190000 | 5478000000 | 5478910000 | 5480500000 | 5482830000 | 5493420000 | 5494940000 | 5496010000 | 5498600000 | 5501880000 | 5504320000 | 5506790000 | 5508120000 | 5509410000 | 5510210000 | 5511710000 | 5513510000 | 5512480000 | 5509190000 | 5511520000 | 5515070000 | 5517580000 | 5518960000 | 5520620000 | 5520850000 | 5522560000 | 5523070000 | 5525140000
Industrial Sector Pollutant Emissions[chemicals 20,N2O] | NoSettings | 1067960000 | 1083410000 | 1101030000 | 1117280000 | 1133740000 | 1149870000 | 1167040000 | 1180290000 | 1194600000 | 1210110000 | 1223320000 | 1237500000 | 1240850000 | 1244280000 | 1247640000 | 1250990000 | 1254190000 | 1257380000 | 1260520000 | 1263730000 | 1266960000 | 1269830000 | 1272370000 | 1276690000 | 1280170000 | 1283490000 | 1286670000 | 1289890000 | 1292910000 | 1296120000 | 1299170000 | 1303440000
Industrial Sector Pollutant Emissions[chemicals 20,F gases] | NoSettings | 12320000000000 | 12190000000000 | 11940000000000 | 11480000000000 | 11010000000000 | 10550000000000 | 10090000000000 | 9292000000000 | 8498000000000 | 7705000000000 | 6911000000000 | 6118000000000 | 5806000000000 | 5495000000000 | 5183000000000 | 4871000000000 | 4560000000000 | 4481000000000 | 4403000000000 | 4325000000000 | 4246000000000 | 4168000000000 | 4187000000000 | 4206000000000 | 4225000000000 | 4244000000000 | 4263000000000 | 4323000000000 | 4384000000000 | 4444000000000 | 4505000000000 | 4565000000000
Industrial Sector Pollutant Emissions[rubber and plastic products 22,CO2] | NoSettings | 2994060000000 | 2846640000000 | 2939600000000 | 2947530000000 | 2948270000000 | 2934010000000 | 2906760000000 | 2890080000000 | 2895520000000 | 2882720000000 | 2878340000000 | 2854810000000 | 2866320000000 | 2882900000000 | 2872930000000 | 2866660000000 | 2858460000000 | 2852570000000 | 2838030000000 | 2841800000000 | 2854500000000 | 2843330000000 | 2844870000000 | 2849140000000 | 2862180000000 | 2881210000000 | 2891700000000 | 2903810000000 | 2917270000000 | 2933060000000 | 2950750000000 | 2970600000000
Industrial Sector Pollutant Emissions[rubber and plastic products 22,VOC] | NoSettings | 12439000000 | 11142400000 | 11842900000 | 12293700000 | 12393800000 | 12442200000 | 12419100000 | 12417200000 | 12457800000 | 12466300000 | 12525900000 | 12553200000 | 12634500000 | 12736400000 | 12725300000 | 12714600000 | 12703600000 | 12693000000 | 12691300000 | 12711700000 | 12763200000 | 12751900000 | 12772100000 | 12772500000 | 12834000000 | 12916200000 | 12967400000 | 13018700000 | 13080300000 | 13152100000 | 13234100000 | 13316300000
Industrial Sector Pollutant Emissions[rubber and plastic products 22,CO] | NoSettings | 1884400000 | 1769860000 | 1816960000 | 1855960000 | 1857020000 | 1848620000 | 1831970000 | 1821930000 | 1825490000 | 1817870000 | 1815620000 | 1801580000 | 1809110000 | 1819840000 | 1813720000 | 1809850000 | 1804770000 | 1801150000 | 1792310000 | 1794750000 | 1802750000 | 1795910000 | 1796870000 | 1799490000 | 1807760000 | 1819800000 | 1826420000 | 1834060000 | 1842540000 | 1852520000 | 1863700000 | 1876210000
Industrial Sector Pollutant Emissions[rubber and plastic products 22,NOx] | NoSettings | 3269660000 | 3094400000 | 3188660000 | 3246380000 | 3247980000 | 3233140000 | 3203880000 | 3186200000 | 3192460000 | 3178970000 | 3174890000 | 3150030000 | 3163190000 | 3181800000 | 3171140000 | 3164340000 | 3155380000 | 3148990000 | 3133550000 | 3137780000 | 3151710000 | 3139670000 | 3141370000 | 3146030000 | 3160420000 | 3181510000 | 3193070000 | 3206460000 | 3221240000 | 3238680000 | 3258280000 | 3280100000
Industrial Sector Pollutant Emissions[rubber and plastic products 22,PM10] | NoSettings | 125969000 | 119769000 | 123678000 | 124009000 | 124040000 | 123439000 | 122292000 | 121591000 | 121820000 | 121282000 | 121098000 | 120107000 | 120593000 | 121291000 | 120871000 | 120607000 | 120262000 | 120014000 | 119402000 | 119560000 | 120095000 | 119624000 | 119689000 | 119869000 | 120417000 | 121218000 | 121660000 | 122169000 | 122735000 | 123400000 | 124144000 | 124979000
Industrial Sector Pollutant Emissions[rubber and plastic products 22,PM25] | NoSettings | 272453000 | 284914000 | 282796000 | 202596000 | 203385000 | 203089000 | 201848000 | 201237000 | 201653000 | 201166000 | 201303000 | 200501000 | 201478000 | 202816000 | 202360000 | 202052000 | 201606000 | 201333000 | 200756000 | 201065000 | 201909000 | 201406000 | 201556000 | 201775000 | 202712000 | 204017000 | 204762000 | 205612000 | 206585000 | 207682000 | 208942000 | 210359000
Industrial Sector Pollutant Emissions[rubber and plastic products 22,SOx] | NoSettings | 136751000 | 91258100 | 91392700 | 150548000 | 151160000 | 150987000 | 150112000 | 149675000 | 150023000 | 149720000 | 149884000 | 149368000 | 150138000 | 151187000 | 150855000 | 150628000 | 150306000 | 150090000 | 149679000 | 149915000 | 150560000 | 150195000 | 150293000 | 150444000 | 151158000 | 152141000 | 152703000 | 153331000 | 154053000 | 154865000 | 155816000 | 156858000
Industrial Sector Pollutant Emissions[rubber and plastic products 22,BC] | NoSettings | 7998040 | 7602110 | 7851770 | 7875990 | 7878690 | 7841040 | 7768800 | 7724420 | 7738400 | 7703890 | 7691600 | 7628770 | 7658800 | 7702540 | 7676220 | 7659690 | 7638060 | 7622520 | 7584140 | 7594080 | 7627980 | 7598500 | 7602930 | 7614190 | 7648970 | 7699550 | 7727580 | 7759900 | 7796150 | 7838190 | 7885600 | 7938690
Industrial Sector Pollutant Emissions[rubber and plastic products 22,OC] | NoSettings | 57285200 | 54224900 | 60740000 | 61081200 | 61164800 | 60929000 | 60420200 | 60126500 | 60210600 | 59954500 | 59869500 | 59430200 | 59656100 | 59988700 | 59806000 | 59692000 | 59532800 | 59434400 | 59175800 | 59252500 | 59505900 | 59305900 | 59347400 | 59436000 | 59701300 | 60080600 | 60299500 | 60554300 | 60844100 | 61166100 | 61532900 | 61957800
Industrial Sector Pollutant Emissions[rubber and plastic products 22,CH4] | NoSettings | 56857300 | 54048500 | 55819600 | 55983400 | 56000700 | 55731800 | 55216800 | 54900800 | 55001700 | 54757200 | 54671500 | 54224700 | 54440200 | 54752600 | 54564600 | 54446500 | 54292000 | 54181000 | 53906900 | 53977900 | 54219100 | 54008500 | 54039200 | 54119500 | 54367000 | 54727200 | 54926400 | 55156300 | 55413100 | 55712500 | 56049000 | 56426300
Industrial Sector Pollutant Emissions[rubber and plastic products 22,N2O] | NoSettings | 5766840 | 5480210 | 5660960 | 5680070 | 5682400 | 5655510 | 5603700 | 5571810 | 5581590 | 5556540 | 5547360 | 5502070 | 5523320 | 5554560 | 5535760 | 5523950 | 5508500 | 5497400 | 5469990 | 5477090 | 5501510 | 5480450 | 5483820 | 5491860 | 5516910 | 5553230 | 5573460 | 5596740 | 5623040 | 5653270 | 5687530 | 5725860
Industrial Sector Pollutant Emissions[rubber and plastic products 22,F gases] | NoSettings | 0 | 0 | 0 | 0 | 0 | 0 | 0 | 0 | 0 | 0 | 0 | 0 | 0 | 0 | 0 | 0 | 0 | 0 | 0 | 0 | 0 | 0 | 0 | 0 | 0 | 0 | 0 | 0 | 0 | 0 | 0 | 0
Industrial Sector Pollutant Emissions[glass and glass products 231,CO2] | NoSettings | 0 | 0 | 0 | 0 | 0 | 0 | 0 | 0 | 0 | 0 | 0 | 0 | 0 | 0 | 0 | 0 | 0 | 0 | 0 | 0 | 0 | 0 | 0 | 0 | 0 | 0 | 0 | 0 | 0 | 0 | 0 | 0
Industrial Sector Pollutant Emissions[glass and glass products 231,VOC] | NoSettings | 0 | 0 | 0 | 0 | 0 | 0 | 0 | 0 | 0 | 0 | 0 | 0 | 0 | 0 | 0 | 0 | 0 | 0 | 0 | 0 | 0 | 0 | 0 | 0 | 0 | 0 | 0 | 0 | 0 | 0 | 0 | 0
Industrial Sector Pollutant Emissions[glass and glass products 231,CO] | NoSettings | 0 | 0 | 0 | 0 | 0 | 0 | 0 | 0 | 0 | 0 | 0 | 0 | 0 | 0 | 0 | 0 | 0 | 0 | 0 | 0 | 0 | 0 | 0 | 0 | 0 | 0 | 0 | 0 | 0 | 0 | 0 | 0
Industrial Sector Pollutant Emissions[glass and glass products 231,NOx] | NoSettings | 0 | 0 | 0 | 0 | 0 | 0 | 0 | 0 | 0 | 0 | 0 | 0 | 0 | 0 | 0 | 0 | 0 | 0 | 0 | 0 | 0 | 0 | 0 | 0 | 0 | 0 | 0 | 0 | 0 | 0 | 0 | 0
Industrial Sector Pollutant Emissions[glass and glass products 231,PM10] | NoSettings | 0 | 0 | 0 | 0 | 0 | 0 | 0 | 0 | 0 | 0 | 0 | 0 | 0 | 0 | 0 | 0 | 0 | 0 | 0 | 0 | 0 | 0 | 0 | 0 | 0 | 0 | 0 | 0 | 0 | 0 | 0 | 0
Industrial Sector Pollutant Emissions[glass and glass products 231,PM25] | NoSettings | 0 | 0 | 0 | 0 | 0 | 0 | 0 | 0 | 0 | 0 | 0 | 0 | 0 | 0 | 0 | 0 | 0 | 0 | 0 | 0 | 0 | 0 | 0 | 0 | 0 | 0 | 0 | 0 | 0 | 0 | 0 | 0
Industrial Sector Pollutant Emissions[glass and glass products 231,SOx] | NoSettings | 0 | 0 | 0 | 0 | 0 | 0 | 0 | 0 | 0 | 0 | 0 | 0 | 0 | 0 | 0 | 0 | 0 | 0 | 0 | 0 | 0 | 0 | 0 | 0 | 0 | 0 | 0 | 0 | 0 | 0 | 0 | 0
Industrial Sector Pollutant Emissions[glass and glass products 231,BC] | NoSettings | 0 | 0 | 0 | 0 | 0 | 0 | 0 | 0 | 0 | 0 | 0 | 0 | 0 | 0 | 0 | 0 | 0 | 0 | 0 | 0 | 0 | 0 | 0 | 0 | 0 | 0 | 0 | 0 | 0 | 0 | 0 | 0
Industrial Sector Pollutant Emissions[glass and glass products 231,OC] | NoSettings | 0 | 0 | 0 | 0 | 0 | 0 | 0 | 0 | 0 | 0 | 0 | 0 | 0 | 0 | 0 | 0 | 0 | 0 | 0 | 0 | 0 | 0 | 0 | 0 | 0 | 0 | 0 | 0 | 0 | 0 | 0 | 0
Industrial Sector Pollutant Emissions[glass and glass products 231,CH4] | NoSettings | 0 | 0 | 0 | 0 | 0 | 0 | 0 | 0 | 0 | 0 | 0 | 0 | 0 | 0 | 0 | 0 | 0 | 0 | 0 | 0 | 0 | 0 | 0 | 0 | 0 | 0 | 0 | 0 | 0 | 0 | 0 | 0
Industrial Sector Pollutant Emissions[glass and glass products 231,N2O] | NoSettings | 0 | 0 | 0 | 0 | 0 | 0 | 0 | 0 | 0 | 0 | 0 | 0 | 0 | 0 | 0 | 0 | 0 | 0 | 0 | 0 | 0 | 0 | 0 | 0 | 0 | 0 | 0 | 0 | 0 | 0 | 0 | 0
Industrial Sector Pollutant Emissions[glass and glass products 231,F gases] | NoSettings | 0 | 0 | 0 | 0 | 0 | 0 | 0 | 0 | 0 | 0 | 0 | 0 | 0 | 0 | 0 | 0 | 0 | 0 | 0 | 0 | 0 | 0 | 0 | 0 | 0 | 0 | 0 | 0 | 0 | 0 | 0 | 0
Industrial Sector Pollutant Emissions[cement and other nonmetallic minerals 239,CO2] | NoSettings | 10376600000000 | 9999540000000 | 10055300000000 | 8345410000000 | 8289590000000 | 8264890000000 | 8211670000000 | 8167110000000 | 7728890000000 | 5891910000000 | 3965770000000 | 1935930000000 | 174398000000 | -1647470000000 | -3595930000000 | -5569270000000 | -7383150000000 | -7233710000000 | -7380060000000 | -7599370000000 | -8013630000000 | -7506370000000 | -7479170000000 | -7778640000000 | -8084570000000 | -8187120000000 | -8342010000000 | -8236350000000 | -8474320000000 | -8432240000000 | -8727730000000 | -8728530000000
Industrial Sector Pollutant Emissions[cement and other nonmetallic minerals 239,VOC] | NoSettings | 1127690000 | 942601000 | 903975000 | 1191820000 | 1203570000 | 1209510000 | 1209390000 | 1213140000 | 1219040000 | 1227030000 | 1260800000 | 1296840000 | 1342320000 | 1385480000 | 1418330000 | 1454270000 | 1488740000 | 1521770000 | 1524010000 | 1530360000 | 1541370000 | 1548600000 | 1544920000 | 1547250000 | 1558780000 | 1574460000 | 1583300000 | 1593540000 | 1599850000 | 1612230000 | 1622690000 | 1638090000
Industrial Sector Pollutant Emissions[cement and other nonmetallic minerals 239,CO] | NoSettings | 25409800000 | 18290400000 | 18952300000 | 17678200000 | 17824700000 | 17907500000 | 17899900000 | 17947700000 | 18014700000 | 18064700000 | 18355900000 | 18706100000 | 19152700000 | 19610600000 | 19906800000 | 20209100000 | 20514700000 | 20805100000 | 20831300000 | 20900300000 | 21029400000 | 21089300000 | 21063600000 | 21071200000 | 21218700000 | 21406100000 | 21508700000 | 21634300000 | 21725200000 | 21881100000 | 22011900000 | 22195700000
Industrial Sector Pollutant Emissions[cement and other nonmetallic minerals 239,NOx] | NoSettings | 34541900000 | 29966100000 | 30797100000 | 37952600000 | 38239000000 | 38401300000 | 38369200000 | 38453000000 | 38539700000 | 38546100000 | 38912300000 | 39377400000 | 40046100000 | 40803300000 | 41133800000 | 41480000000 | 41809400000 | 42115400000 | 42159500000 | 42293700000 | 42524200000 | 42601900000 | 42596500000 | 42642600000 | 42909300000 | 43259600000 | 43480700000 | 43705900000 | 43925100000 | 44199800000 | 44466100000 | 44800200000
Industrial Sector Pollutant Emissions[cement and other nonmetallic minerals 239,PM10] | NoSettings | 762274000 | 507330000 | 413522000 | 263280000 | 233392000 | 246948000 | 259004000 | 288252000 | 262350000 | 220247000 | 231277000 | 323444000 | 426661000 | 522558000 | 615909000 | 710675000 | 803680000 | 884539000 | 894718000 | 906199000 | 915455000 | 943714000 | 924439000 | 921706000 | 938306000 | 958326000 | 970850000 | 984000000 | 987637000 | 1004160000 | 1010010000 | 1027990000
Industrial Sector Pollutant Emissions[cement and other nonmetallic minerals 239,PM25] | NoSettings | 1935840000 | 1681180000 | 2280270000 | 1984240000 | 1997780000 | 2011710000 | 2014780000 | 2028680000 | 2033980000 | 2038870000 | 2101500000 | 2185900000 | 2287830000 | 2386320000 | 2466000000 | 2550430000 | 2633670000 | 2711820000 | 2720470000 | 2734850000 | 2755060000 | 2775570000 | 2764990000 | 2767140000 | 2791140000 | 2821500000 | 2840520000 | 2860190000 | 2871750000 | 2897080000 | 2914090000 | 2944350000
Industrial Sector Pollutant Emissions[cement and other nonmetallic minerals 239,SOx] | NoSettings | 28023000000 | 22050900000 | 20682100000 | 27656500000 | 27739900000 | 27865900000 | 27852000000 | 27969700000 | 27898900000 | 27650900000 | 27487400000 | 27575500000 | 27794400000 | 28077800000 | 28084700000 | 28075800000 | 28031000000 | 27979700000 | 27983800000 | 28044800000 | 28130500000 | 28133000000 | 28119700000 | 28106100000 | 28247600000 | 28434300000 | 28537600000 | 28650600000 | 28796000000 | 28951700000 | 29124400000 | 29316400000
Industrial Sector Pollutant Emissions[cement and other nonmetallic minerals 239,BC] | NoSettings | 9730880 | 7004560 | 6098470 | 4709940 | 4582650 | 4893600 | 5209810 | 5737470 | 5733580 | 5960170 | 8482100 | 12165300 | 16243100 | 19970200 | 23715700 | 27640000 | 31600800 | 35250400 | 35634200 | 36105300 | 36666000 | 37694200 | 37127800 | 37197000 | 37879300 | 38666700 | 39174300 | 39716700 | 39844300 | 40501500 | 40734300 | 41496800
Industrial Sector Pollutant Emissions[cement and other nonmetallic minerals 239,OC] | NoSettings | 42612700 | 35303800 | 48913700 | 49981100 | 51847600 | 53808100 | 55821100 | 58386700 | 60925700 | 67351500 | 92155500 | 120977000 | 152897000 | 182101000 | 211371000 | 242314000 | 273814000 | 303237000 | 306266000 | 310086000 | 315125000 | 322874000 | 318927000 | 319817000 | 325422000 | 331857000 | 335955000 | 340309000 | 341334000 | 346654000 | 348663000 | 354823000
Industrial Sector Pollutant Emissions[cement and other nonmetallic minerals 239,CH4] | NoSettings | 128473000 | 88384400 | 74156200 | 50511200 | 45421900 | 47014700 | 48253900 | 52113000 | 47412000 | 39041800 | 34268300 | 40974000 | 48786200 | 56142000 | 62948800 | 69577900 | 75739200 | 80611500 | 81162000 | 81927700 | 82097500 | 84338700 | 82402600 | 81851200 | 83001400 | 84494300 | 85445000 | 86467400 | 86917000 | 88194000 | 88694200 | 90101200
Industrial Sector Pollutant Emissions[cement and other nonmetallic minerals 239,N2O] | NoSettings | 18115700 | 12311200 | 10225000 | 6784130 | 6041930 | 6274450 | 6457880 | 7019710 | 6330800 | 5106650 | 4380220 | 5324290 | 6415090 | 7440640 | 8397130 | 9325090 | 10184600 | 10862500 | 10949700 | 11054600 | 11067200 | 11393500 | 11119100 | 11038300 | 11193700 | 11394200 | 11525700 | 11668000 | 11732800 | 11907300 | 11974500 | 12171700
Industrial Sector Pollutant Emissions[cement and other nonmetallic minerals 239,F gases] | NoSettings | 0 | 0 | 0 | 0 | 0 | 0 | 0 | 0 | 0 | 0 | 0 | 0 | 0 | 0 | 0 | 0 | 0 | 0 | 0 | 0 | 0 | 0 | 0 | 0 | 0 | 0 | 0 | 0 | 0 | 0 | 0 | 0
Industrial Sector Pollutant Emissions[iron and steel 241,CO2] | NoSettings | 21312100000000 | 18255300000000 | 17536900000000 | 13546600000000 | 13223400000000 | 13366900000000 | 13466900000000 | 13760500000000 | 13456800000000 | 12793300000000 | 12079000000000 | 12111600000000 | 12212100000000 | 12338500000000 | 12386700000000 | 12398300000000 | 12372500000000 | 12298300000000 | 12360000000000 | 12438500000000 | 12470600000000 | 12566000000000 | 12583300000000 | 12614400000000 | 12702600000000 | 12810000000000 | 12902600000000 | 12996500000000 | 13104600000000 | 13208000000000 | 13313800000000 | 13412300000000
Industrial Sector Pollutant Emissions[iron and steel 241,VOC] | NoSettings | 2797110000 | 2667030000 | 2401100000 | 2988080000 | 3005740000 | 3013410000 | 3005730000 | 3007690000 | 3011220000 | 3004140000 | 3005710000 | 3007800000 | 3026680000 | 3051570000 | 3047790000 | 3044150000 | 3038800000 | 3034250000 | 3031970000 | 3037490000 | 3049770000 | 3046360000 | 3047880000 | 3048960000 | 3063920000 | 3082960000 | 3094600000 | 3107520000 | 3121750000 | 3138280000 | 3158110000 | 3178170000
Industrial Sector Pollutant Emissions[iron and steel 241,CO] | NoSettings | 30818200000 | 26228500000 | 19023800000 | 32420300000 | 32481800000 | 32611300000 | 32566700000 | 32689300000 | 32591100000 | 32252800000 | 31990700000 | 32033500000 | 32245500000 | 32521000000 | 32483800000 | 32419600000 | 32336100000 | 32239200000 | 32227900000 | 32277800000 | 32376100000 | 32362000000 | 32361300000 | 32348000000 | 32494500000 | 32711100000 | 32829000000 | 32957800000 | 33113900000 | 33287800000 | 33503600000 | 33715900000
Industrial Sector Pollutant Emissions[iron and steel 241,NOx] | NoSettings | 26387400000 | 20296300000 | 17146200000 | 18998100000 | 18542300000 | 18693100000 | 18756500000 | 19110500000 | 18628200000 | 17690600000 | 16971000000 | 17325900000 | 17666700000 | 18292800000 | 18203500000 | 18058100000 | 17819200000 | 17524300000 | 17425300000 | 17378800000 | 17276000000 | 17214800000 | 17066900000 | 16937600000 | 16927100000 | 16970000000 | 16954500000 | 16949700000 | 16974700000 | 17014700000 | 17067900000 | 17260100000
Industrial Sector Pollutant Emissions[iron and steel 241,PM10] | NoSettings | 6320020000 | 4179620000 | 3387330000 | 2079220000 | 1776190000 | 1838550000 | 1880270000 | 2057060000 | 1764390000 | 1220810000 | 630647000 | 618655000 | 622625000 | 641034000 | 627090000 | 582847000 | 511675000 | 401977000 | 402643000 | 397790000 | 349409000 | 371834000 | 323387000 | 282352000 | 276357000 | 277974000 | 277046000 | 275053000 | 282980000 | 284403000 | 286440000 | 280289000
Industrial Sector Pollutant Emissions[iron and steel 241,PM25] | NoSettings | 4608150000 | 3508340000 | 2947190000 | 3633010000 | 3586960000 | 3611420000 | 3615360000 | 3659310000 | 3597900000 | 3469180000 | 3339580000 | 3342680000 | 3365120000 | 3396240000 | 3389460000 | 3376530000 | 3355020000 | 3326310000 | 3325870000 | 3330860000 | 3332710000 | 3334670000 | 3326050000 | 3317340000 | 3331430000 | 3353620000 | 3364840000 | 3377890000 | 3395360000 | 3413380000 | 3434620000 | 3454990000
Industrial Sector Pollutant Emissions[iron and steel 241,SOx] | NoSettings | 47131000000 | 33293100000 | 24456700000 | 28406800000 | 27245800000 | 27594800000 | 27755400000 | 28551400000 | 27315200000 | 24932900000 | 22422500000 | 22414700000 | 22569700000 | 22817500000 | 22748000000 | 22533600000 | 22200500000 | 21696400000 | 21702600000 | 21720300000 | 21593400000 | 21675100000 | 21480400000 | 21297800000 | 21378500000 | 21511400000 | 21585000000 | 21653400000 | 21785600000 | 21898300000 | 22043500000 | 22151800000
Industrial Sector Pollutant Emissions[iron and steel 241,BC] | NoSettings | 75129500 | 52546300 | 44696200 | 31251500 | 28135500 | 28734800 | 29080600 | 30846600 | 27844000 | 22191500 | 16086700 | 15884800 | 15960800 | 16201600 | 16026600 | 15551100 | 14791900 | 13643000 | 13604600 | 13566700 | 13107000 | 13306200 | 12811500 | 12404100 | 12383100 | 12461200 | 12485800 | 12509600 | 12633300 | 12702600 | 12779700 | 12784200
Industrial Sector Pollutant Emissions[iron and steel 241,OC] | NoSettings | 276267000 | 233236000 | 276936000 | 270561000 | 269849000 | 270486000 | 269844000 | 270898000 | 269162000 | 264636000 | 260656000 | 260281000 | 261592000 | 263636000 | 263086000 | 262492000 | 261543000 | 260453000 | 260105000 | 260460000 | 261092000 | 260902000 | 260763000 | 260657000 | 261826000 | 263405000 | 264457000 | 265450000 | 266840000 | 268143000 | 269796000 | 271642000
Industrial Sector Pollutant Emissions[iron and steel 241,CH4] | NoSettings | 1034410000 | 699536000 | 578279000 | 375466000 | 328473000 | 337906000 | 343916000 | 371042000 | 325716000 | 241113000 | 149435000 | 147153000 | 147965000 | 151106000 | 148769000 | 141795000 | 130609000 | 113486000 | 113337000 | 112651000 | 105362000 | 108656000 | 101165000 | 94877100 | 94174400 | 94760700 | 94800200 | 94722900 | 96181400 | 96697600 | 97314200 | 96723000
Industrial Sector Pollutant Emissions[iron and steel 241,N2O] | NoSettings | 147119000 | 98568600 | 80831200 | 51328600 | 44494500 | 45883600 | 46789900 | 50753600 | 44153900 | 31861200 | 18530000 | 18224200 | 18328400 | 18765600 | 18437300 | 17430400 | 15813100 | 13329700 | 13325300 | 13221100 | 12146000 | 12638900 | 11547700 | 10628700 | 10511300 | 10574800 | 10568600 | 10545000 | 10741400 | 10799500 | 10868600 | 10761100
Industrial Sector Pollutant Emissions[iron and steel 241,F gases] | NoSettings | 0 | 0 | 0 | 0 | 0 | 0 | 0 | 0 | 0 | 0 | 0 | 0 | 0 | 0 | 0 | 0 | 0 | 0 | 0 | 0 | 0 | 0 | 0 | 0 | 0 | 0 | 0 | 0 | 0 | 0 | 0 | 0
Industrial Sector Pollutant Emissions[other metals 242,CO2] | NoSettings | 3209440000000 | 2833410000000 | 2820910000000 | 2679840000000 | 2646680000000 | 2643040000000 | 2626270000000 | 2633400000000 | 2602530000000 | 2528570000000 | 2454730000000 | 2433770000000 | 2443040000000 | 2457860000000 | 2448610000000 | 2438660000000 | 2424080000000 | 2406780000000 | 2395730000000 | 2398050000000 | 2402130000000 | 2396950000000 | 2392480000000 | 2391760000000 | 2401040000000 | 2416590000000 | 2425310000000 | 2435150000000 | 2447120000000 | 2460980000000 | 2475560000000 | 2491570000000
Industrial Sector Pollutant Emissions[other metals 242,VOC] | NoSettings | 2555270000 | 2673330000 | 2780360000 | 2360830000 | 2378680000 | 2385550000 | 2379150000 | 2379890000 | 2385970000 | 2386110000 | 2394930000 | 2397800000 | 2412870000 | 2432440000 | 2430540000 | 2427920000 | 2424100000 | 2422430000 | 2421160000 | 2425500000 | 2435600000 | 2432670000 | 2434760000 | 2436120000 | 2447310000 | 2463090000 | 2473100000 | 2482240000 | 2494520000 | 2507040000 | 2522710000 | 2539590000
Industrial Sector Pollutant Emissions[other metals 242,CO] | NoSettings | 362705000000 | 388493000000 | 381506000000 | 386042000000 | 389528000000 | 390826000000 | 390215000000 | 390417000000 | 391603000000 | 391966000000 | 393730000000 | 394619000000 | 397226000000 | 400637000000 | 400331000000 | 400026000000 | 399518000000 | 399208000000 | 399202000000 | 400004000000 | 401608000000 | 401304000000 | 401602000000 | 401802000000 | 403809000000 | 406421000000 | 407927000000 | 409534000000 | 411442000000 | 413652000000 | 416162000000 | 418874000000
Industrial Sector Pollutant Emissions[other metals 242,NOx] | NoSettings | 4869770000 | 4383510000 | 4231730000 | 4243160000 | 4208010000 | 4211780000 | 4193630000 | 4209130000 | 4170340000 | 4073330000 | 3980550000 | 3961880000 | 3981590000 | 4010000000 | 3998550000 | 3985260000 | 3965000000 | 3941510000 | 3930770000 | 3935280000 | 3944350000 | 3938100000 | 3932710000 | 3930070000 | 3947320000 | 3973290000 | 3987570000 | 4003040000 | 4023220000 | 4044820000 | 4069790000 | 4095570000
Industrial Sector Pollutant Emissions[other metals 242,PM10] | NoSettings | 791831000 | 591990000 | 532206000 | 421217000 | 396187000 | 401753000 | 404349000 | 419393000 | 394342000 | 346595000 | 295462000 | 294022000 | 295645000 | 298983000 | 297382000 | 293232000 | 286593000 | 276742000 | 276411000 | 276375000 | 273130000 | 274689000 | 270646000 | 267278000 | 267870000 | 269576000 | 270413000 | 271247000 | 273091000 | 274563000 | 276275000 | 277408000
Industrial Sector Pollutant Emissions[other metals 242,PM25] | NoSettings | 3697410000 | 3913330000 | 4040310000 | 3713630000 | 3739490000 | 3751820000 | 3746640000 | 3751920000 | 3756230000 | 3747470000 | 3750370000 | 3757640000 | 3780890000 | 3812860000 | 3810180000 | 3805960000 | 3799050000 | 3794470000 | 3794070000 | 3801320000 | 3815220000 | 3812290000 | 3815440000 | 3815790000 | 3834690000 | 3859190000 | 3873020000 | 3888920000 | 3907160000 | 3927440000 | 3951910000 | 3978340000
Industrial Sector Pollutant Emissions[other metals 242,SOx] | NoSettings | 59134500000 | 63623000000 | 60079700000 | 62925700000 | 63359200000 | 63603300000 | 63519300000 | 63627500000 | 63704100000 | 63553800000 | 63615400000 | 63760500000 | 64182100000 | 64739300000 | 64683900000 | 64616800000 | 64509300000 | 64416900000 | 64417100000 | 64545300000 | 64786700000 | 64745500000 | 64776800000 | 64791100000 | 65098900000 | 65529900000 | 65769800000 | 66029300000 | 66342600000 | 66693600000 | 67104800000 | 67542900000
Industrial Sector Pollutant Emissions[other metals 242,BC] | NoSettings | 18029700 | 15426900 | 15183100 | 14159500 | 13945400 | 13989500 | 13957400 | 14080000 | 13832300 | 13314100 | 12779100 | 12718300 | 12774800 | 12865000 | 12829200 | 12773300 | 12686600 | 12572700 | 12544700 | 12556900 | 12559300 | 12559100 | 12523800 | 12503900 | 12549200 | 12627700 | 12673800 | 12723600 | 12788400 | 12861600 | 12938600 | 13019700
Industrial Sector Pollutant Emissions[other metals 242,OC] | NoSettings | 160240000 | 152202000 | 194388000 | 196822000 | 197953000 | 198254000 | 197522000 | 197434000 | 197424000 | 196712000 | 196422000 | 196075000 | 196925000 | 198149000 | 197870000 | 197720000 | 197301000 | 197115000 | 196919000 | 197254000 | 197985000 | 197717000 | 197950000 | 198108000 | 198911000 | 200084000 | 200815000 | 201681000 | 202703000 | 203691000 | 204949000 | 206451000
Industrial Sector Pollutant Emissions[other metals 242,CH4] | NoSettings | 134654000 | 103030000 | 93944600 | 76554900 | 72525600 | 73175000 | 73331600 | 75467900 | 71536900 | 63958200 | 55827600 | 55275400 | 55485700 | 55963100 | 55636900 | 54951000 | 53873300 | 52305100 | 52114200 | 52100300 | 51620900 | 51801000 | 51167400 | 50702200 | 50802100 | 51120200 | 51286300 | 51459800 | 51785900 | 52089500 | 52396700 | 52652000
Industrial Sector Pollutant Emissions[other metals 242,N2O] | NoSettings | 18068300 | 13531900 | 12171100 | 9650520 | 9067980 | 9171870 | 9210630 | 9530550 | 8952990 | 7857030 | 6673260 | 6604640 | 6627390 | 6685880 | 6645030 | 6549400 | 6398070 | 6173860 | 6155710 | 6151180 | 6073270 | 6108490 | 6015520 | 5946840 | 5952960 | 5988660 | 6007910 | 6027150 | 6067760 | 6105300 | 6140510 | 6168400
Industrial Sector Pollutant Emissions[other metals 242,F gases] | NoSettings | 0 | 0 | 0 | 0 | 0 | 0 | 0 | 0 | 0 | 0 | 0 | 0 | 0 | 0 | 0 | 0 | 0 | 0 | 0 | 0 | 0 | 0 | 0 | 0 | 0 | 0 | 0 | 0 | 0 | 0 | 0 | 0
Industrial Sector Pollutant Emissions[metal products except machinery and vehicles 25,CO2] | NoSettings | 1113560000000 | 1057620000000 | 1093080000000 | 1097470000000 | 1098080000000 | 1093010000000 | 1083170000000 | 1077080000000 | 1078770000000 | 1073940000000 | 1072040000000 | 1063220000000 | 1067190000000 | 1073130000000 | 1069530000000 | 1067310000000 | 1064400000000 | 1062310000000 | 1057160000000 | 1058550000000 | 1063110000000 | 1059210000000 | 1059870000000 | 1061510000000 | 1066310000000 | 1073180000000 | 1077130000000 | 1081670000000 | 1086730000000 | 1092640000000 | 1099200000000 | 1106590000000
Industrial Sector Pollutant Emissions[metal products except machinery and vehicles 25,VOC] | NoSettings | 340481000 | 304341000 | 226902000 | 310366000 | 312159000 | 312185000 | 310756000 | 310154000 | 310946000 | 310588000 | 311158000 | 310636000 | 312292000 | 314582000 | 314064000 | 313711000 | 313079000 | 312741000 | 312154000 | 312622000 | 313937000 | 313400000 | 313577000 | 313865000 | 315325000 | 317412000 | 318581000 | 319903000 | 321392000 | 323079000 | 325040000 | 327203000
Industrial Sector Pollutant Emissions[metal products except machinery and vehicles 25,CO] | NoSettings | 16961300000 | 7069250000 | 7640370000 | 16972000000 | 17123000000 | 17180000000 | 17143800000 | 17149900000 | 17200800000 | 17217600000 | 17286100000 | 17320200000 | 17432700000 | 17576600000 | 17564200000 | 17552900000 | 17531100000 | 17519800000 | 17516700000 | 17547700000 | 17620500000 | 17598200000 | 17618700000 | 17619800000 | 17713100000 | 17827500000 | 17890300000 | 17963300000 | 18046800000 | 18140800000 | 18255200000 | 18370300000
Industrial Sector Pollutant Emissions[metal products except machinery and vehicles 25,NOx] | NoSettings | 4358090000 | 3897770000 | 3907110000 | 4072950000 | 4099710000 | 4105320000 | 4089780000 | 4085260000 | 4096110000 | 4093960000 | 4104930000 | 4102490000 | 4126810000 | 4158260000 | 4152370000 | 4146990000 | 4140870000 | 4135630000 | 4131120000 | 4137670000 | 4155520000 | 4148370000 | 4152070000 | 4154820000 | 4175010000 | 4201390000 | 4217690000 | 4234550000 | 4254000000 | 4276370000 | 4303430000 | 4331420000
Industrial Sector Pollutant Emissions[metal products except machinery and vehicles 25,PM10] | NoSettings | 66529600 | 62949900 | 65343800 | 65997900 | 66187500 | 66011200 | 65545100 | 65261000 | 65330900 | 65087000 | 64986800 | 64555100 | 64776900 | 65137700 | 64960600 | 64858600 | 64721900 | 64626100 | 64409600 | 64506800 | 64742900 | 64587500 | 64641800 | 64732200 | 65023000 | 65400800 | 65660800 | 65931000 | 66248200 | 66607900 | 67006500 | 67461300
Industrial Sector Pollutant Emissions[metal products except machinery and vehicles 25,PM25] | NoSettings | 715857000 | 598400000 | 595971000 | 815542000 | 822506000 | 824937000 | 823203000 | 823438000 | 825805000 | 826180000 | 829489000 | 830889000 | 836094000 | 842924000 | 842260000 | 841565000 | 840337000 | 839747000 | 839643000 | 841131000 | 844550000 | 843803000 | 844551000 | 844934000 | 849000000 | 854448000 | 857684000 | 861132000 | 865221000 | 869749000 | 875114000 | 880929000
Industrial Sector Pollutant Emissions[metal products except machinery and vehicles 25,SOx] | NoSettings | 70022500000 | 85078000000 | 57461000000 | 102672000000 | 103573000000 | 103873000000 | 103772000000 | 103772000000 | 104072000000 | 104271000000 | 104671000000 | 104970000000 | 105670000000 | 106571000000 | 106471000000 | 106370000000 | 106270000000 | 106170000000 | 106170000000 | 106370000000 | 106770000000 | 106770000000 | 106770000000 | 106871000000 | 107371000000 | 108071000000 | 108472000000 | 108872000000 | 109472000000 | 109973000000 | 110673000000 | 111374000000
Industrial Sector Pollutant Emissions[metal products except machinery and vehicles 25,BC] | NoSettings | 4001470 | 3783750 | 3927160 | 3967110 | 3977020 | 3964830 | 3935690 | 3917200 | 3919700 | 3903180 | 3894460 | 3865230 | 3876500 | 3896290 | 3885390 | 3879260 | 3871130 | 3865370 | 3851780 | 3857270 | 3871080 | 3861650 | 3865190 | 3871160 | 3888200 | 3910100 | 3925630 | 3942040 | 3961200 | 3982830 | 4006540 | 4033680
Industrial Sector Pollutant Emissions[metal products except machinery and vehicles 25,OC] | NoSettings | 31086300 | 29150800 | 36271200 | 36751800 | 36900400 | 36841800 | 36622700 | 36507300 | 36518400 | 36382200 | 36334100 | 36132100 | 36249700 | 36438300 | 36356900 | 36315000 | 36239100 | 36209800 | 36108600 | 36164900 | 36288200 | 36221700 | 36260700 | 36315400 | 36466400 | 36674100 | 36811500 | 36964200 | 37153700 | 37350300 | 37571900 | 37834500
Industrial Sector Pollutant Emissions[metal products except machinery and vehicles 25,CH4] | NoSettings | 22508100 | 21345700 | 22087400 | 22216900 | 22238900 | 22143400 | 21952800 | 21832700 | 21857600 | 21758000 | 21711700 | 21531400 | 21602900 | 21716700 | 21647000 | 21605100 | 21550300 | 21510900 | 21413700 | 21441900 | 21529300 | 21457600 | 21473500 | 21507900 | 21603700 | 21736500 | 21818100 | 21910500 | 22014500 | 22134700 | 22267000 | 22416800
Industrial Sector Pollutant Emissions[metal products except machinery and vehicles 25,N2O] | NoSettings | 2512900 | 2378040 | 2464820 | 2485880 | 2489890 | 2480340 | 2460370 | 2447460 | 2448750 | 2437290 | 2430860 | 2410420 | 2416970 | 2428650 | 2421380 | 2417190 | 2411710 | 2407770 | 2398050 | 2401170 | 2410210 | 2403340 | 2405530 | 2409580 | 2420060 | 2433940 | 2443300 | 2453740 | 2465640 | 2479170 | 2493900 | 2510670
Industrial Sector Pollutant Emissions[metal products except machinery and vehicles 25,F gases] | NoSettings | 0 | 0 | 0 | 0 | 0 | 0 | 0 | 0 | 0 | 0 | 0 | 0 | 0 | 0 | 0 | 0 | 0 | 0 | 0 | 0 | 0 | 0 | 0 | 0 | 0 | 0 | 0 | 0 | 0 | 0 | 0 | 0
Industrial Sector Pollutant Emissions[computers and electronics 26,CO2] | NoSettings | 49500000000 | 47068400000 | 48601800000 | 48724600000 | 48735200000 | 48498000000 | 48046300000 | 47770000000 | 47861300000 | 47650500000 | 47579800000 | 47190500000 | 47383100000 | 47658500000 | 47492800000 | 47388600000 | 47252300000 | 47154500000 | 46912700000 | 46975400000 | 47185400000 | 47000000000 | 47024400000 | 47095300000 | 47311200000 | 47626600000 | 47799900000 | 48000200000 | 48221700000 | 48483500000 | 48775400000 | 49103300000
Industrial Sector Pollutant Emissions[computers and electronics 26,VOC] | NoSettings | 5628460 | 5352060 | 5526350 | 5540190 | 5541350 | 5514360 | 5462980 | 5431550 | 5441960 | 5418010 | 5409990 | 5365730 | 5387650 | 5418990 | 5400130 | 5388270 | 5372770 | 5361630 | 5334120 | 5341250 | 5365150 | 5344040 | 5346820 | 5354870 | 5379430 | 5415300 | 5435000 | 5457780 | 5482970 | 5512730 | 5545920 | 5583190
Industrial Sector Pollutant Emissions[computers and electronics 26,CO] | NoSettings | 30060000 | 28583600 | 29514600 | 29588900 | 29595200 | 29451100 | 29176800 | 29008900 | 29064400 | 28936500 | 28893600 | 28657300 | 28774200 | 28941500 | 28840800 | 28777500 | 28694700 | 28635300 | 28488400 | 28526500 | 28654200 | 28541400 | 28556300 | 28599300 | 28730400 | 28922000 | 29027200 | 29148900 | 29283400 | 29442400 | 29619600 | 29818700
Industrial Sector Pollutant Emissions[computers and electronics 26,NOx] | NoSettings | 52851600 | 50256100 | 51892700 | 52022800 | 52033800 | 51780400 | 51297900 | 51002900 | 51100500 | 50875600 | 50800300 | 50384700 | 50590500 | 50884700 | 50707600 | 50596400 | 50450700 | 50346200 | 50087900 | 50154800 | 50379200 | 50181000 | 50207100 | 50282800 | 50513300 | 50850100 | 51035100 | 51249000 | 51485500 | 51765000 | 52076700 | 52426700
Industrial Sector Pollutant Emissions[computers and electronics 26,PM10] | NoSettings | 2086610 | 1984060 | 2048740 | 2053980 | 2054440 | 2044450 | 2025440 | 2013790 | 2017620 | 2008730 | 2005740 | 1989330 | 1997420 | 2009020 | 2002040 | 1997660 | 1991920 | 1987800 | 1977620 | 1980260 | 1989120 | 1981310 | 1982340 | 1985320 | 1994430 | 2007720 | 2015020 | 2023470 | 2032810 | 2043850 | 2056150 | 2069970
Industrial Sector Pollutant Emissions[computers and electronics 26,PM25] | NoSettings | 1990470 | 1890770 | 1954210 | 1984860 | 1985670 | 1976370 | 1958300 | 1947320 | 1950860 | 1942320 | 1939460 | 1923870 | 1931610 | 1942750 | 1936150 | 1931990 | 1926520 | 1922670 | 1913060 | 1915610 | 1924120 | 1916740 | 1917800 | 1920680 | 1929450 | 1942210 | 1949270 | 1957460 | 1966550 | 1977180 | 1989070 | 2002500
Industrial Sector Pollutant Emissions[computers and electronics 26,SOx] | NoSettings | 1414960 | 1345090 | 1389190 | 1393160 | 1393560 | 1386860 | 1374080 | 1366190 | 1368680 | 1362620 | 1360520 | 1349410 | 1354780 | 1362560 | 1357880 | 1354930 | 1351080 | 1348320 | 1341490 | 1343260 | 1349270 | 1344040 | 1344740 | 1346750 | 1352940 | 1361930 | 1366850 | 1372600 | 1378950 | 1386440 | 1394790 | 1404160
Industrial Sector Pollutant Emissions[computers and electronics 26,BC] | NoSettings | 131116 | 124664 | 128734 | 129073 | 129105 | 128479 | 127286 | 126555 | 126793 | 126234 | 126044 | 125013 | 125519 | 126246 | 125809 | 125534 | 125174 | 124916 | 124278 | 124443 | 124999 | 124511 | 124575 | 124763 | 125335 | 126169 | 126628 | 127159 | 127746 | 128440 | 129213 | 130082
Industrial Sector Pollutant Emissions[computers and electronics 26,OC] | NoSettings | 891907 | 847270 | 890692 | 893560 | 893986 | 889844 | 881755 | 876858 | 878433 | 874590 | 873316 | 866331 | 869809 | 874818 | 871872 | 870006 | 867552 | 865838 | 861545 | 862696 | 866511 | 863224 | 863707 | 865001 | 868949 | 874677 | 877854 | 881545 | 885652 | 890430 | 895781 | 901840
Industrial Sector Pollutant Emissions[computers and electronics 26,CH4] | NoSettings | 934629 | 888679 | 917660 | 920026 | 920238 | 915768 | 907250 | 902037 | 903749 | 899766 | 898421 | 891070 | 894696 | 899887 | 896763 | 894800 | 892229 | 890387 | 885831 | 887012 | 890974 | 887482 | 887945 | 889284 | 893360 | 899309 | 902582 | 906366 | 910549 | 915492 | 921005 | 927198
Industrial Sector Pollutant Emissions[computers and electronics 26,N2O] | NoSettings | 93780.6 | 89163.1 | 92076.2 | 92322.4 | 92346 | 91899 | 91046.3 | 90523.8 | 90693.5 | 90293.1 | 90156.5 | 89418.7 | 89780.7 | 90299.8 | 89987.4 | 89791.1 | 89533.7 | 89349.8 | 88894.2 | 89012.3 | 89409.1 | 89060.5 | 89107.1 | 89241.6 | 89650.4 | 90246.5 | 90575 | 90954.9 | 91374.7 | 91870.8 | 92424.2 | 93045.9
Industrial Sector Pollutant Emissions[computers and electronics 26,F gases] | NoSettings | 0 | 0 | 0 | 0 | 0 | 0 | 0 | 0 | 0 | 0 | 0 | 0 | 0 | 0 | 0 | 0 | 0 | 0 | 0 | 0 | 0 | 0 | 0 | 0 | 0 | 0 | 0 | 0 | 0 | 0 | 0 | 0
Industrial Sector Pollutant Emissions[appliances and electrical equipment 27,CO2] | NoSettings | 91648100000 | 87095500000 | 89974100000 | 90260600000 | 90298600000 | 89870400000 | 89047900000 | 88542800000 | 88694600000 | 88301600000 | 88154100000 | 87432200000 | 87779500000 | 88277200000 | 87977900000 | 87789600000 | 87543400000 | 87366700000 | 86930000000 | 87043600000 | 87423200000 | 87094000000 | 87138800000 | 87272800000 | 87669100000 | 88244800000 | 88571200000 | 88945500000 | 89352700000 | 89838200000 | 90384500000 | 90989400000
Industrial Sector Pollutant Emissions[appliances and electrical equipment 27,VOC] | NoSettings | 10675400 | 10139800 | 10479400 | 10518900 | 10525400 | 10476700 | 10382400 | 10324200 | 10340100 | 10293900 | 10275000 | 10190700 | 10230300 | 10287000 | 10252900 | 10231500 | 10203500 | 10183400 | 10133700 | 10146600 | 10189700 | 10153000 | 10158000 | 10174100 | 10219900 | 10286100 | 10324600 | 10368600 | 10415600 | 10472300 | 10536600 | 10606800
Industrial Sector Pollutant Emissions[appliances and electrical equipment 27,CO] | NoSettings | 60047800 | 56970900 | 58931500 | 59229800 | 59290500 | 59030400 | 58518400 | 58199100 | 58266400 | 58002500 | 57875600 | 57399400 | 57610800 | 57913100 | 57731300 | 57616900 | 57467300 | 57360000 | 57094700 | 57163700 | 57393900 | 57206700 | 57233600 | 57327800 | 57581000 | 57943100 | 58166200 | 58418900 | 58678300 | 58998100 | 59367600 | 59759900
Industrial Sector Pollutant Emissions[appliances and electrical equipment 27,NOx] | NoSettings | 98923900 | 93988400 | 97112800 | 97447100 | 97496600 | 97039100 | 96157500 | 95615000 | 95771500 | 95345600 | 95179600 | 94399300 | 94770900 | 95302600 | 94982900 | 94781600 | 94518600 | 94329800 | 93863200 | 93984600 | 94389700 | 94041200 | 94088600 | 94235100 | 94661400 | 95279300 | 95633600 | 96039700 | 96477100 | 97001400 | 97594000 | 98246000
Industrial Sector Pollutant Emissions[appliances and electrical equipment 27,PM10] | NoSettings | 4471920 | 4236560 | 4387460 | 4416990 | 4423840 | 4405810 | 4369440 | 4346420 | 4349320 | 4329270 | 4317820 | 4282180 | 4296810 | 4317770 | 4305170 | 4297240 | 4286870 | 4279430 | 4261050 | 4265830 | 4281800 | 4269700 | 4271580 | 4278970 | 4297410 | 4323390 | 4340620 | 4359880 | 4378770 | 4402700 | 4430950 | 4459910
Industrial Sector Pollutant Emissions[appliances and electrical equipment 27,PM25] | NoSettings | 4240470 | 4012050 | 4160220 | 4278060 | 4285380 | 4268690 | 4234100 | 4212590 | 4215370 | 4196230 | 4185870 | 4152310 | 4166490 | 4187040 | 4175070 | 4167490 | 4157430 | 4150520 | 4133190 | 4137900 | 4153550 | 4141870 | 4143940 | 4151030 | 4168930 | 4194040 | 4210620 | 4229220 | 4247840 | 4270940 | 4298030 | 4326470
Industrial Sector Pollutant Emissions[appliances and electrical equipment 27,SOx] | NoSettings | 5118710 | 4809910 | 5013730 | 5093940 | 5116590 | 5104500 | 5074050 | 5052570 | 5042430 | 5016960 | 4991160 | 4949180 | 4958940 | 4973000 | 4964550 | 4959220 | 4952270 | 4947280 | 4934940 | 4938150 | 4948920 | 4946780 | 4948100 | 4959050 | 4977460 | 5000930 | 5024570 | 5049520 | 5068290 | 5096430 | 5133440 | 5164960
Industrial Sector Pollutant Emissions[appliances and electrical equipment 27,BC] | NoSettings | 282981 | 268035 | 277623 | 279555 | 280005 | 278875 | 276587 | 275137 | 275302 | 274033 | 273291 | 271037 | 271950 | 273263 | 272474 | 271977 | 271327 | 270861 | 269709 | 270008 | 271014 | 270259 | 270381 | 270848 | 272012 | 273648 | 274745 | 275964 | 277160 | 278676 | 280467 | 282298
Industrial Sector Pollutant Emissions[appliances and electrical equipment 27,OC] | NoSettings | 1857340 | 1758300 | 1875980 | 1888700 | 1891730 | 1884440 | 1868960 | 1859490 | 1861050 | 1852650 | 1848400 | 1833760 | 1840220 | 1849440 | 1844140 | 1840700 | 1836240 | 1833110 | 1825370 | 1827480 | 1834600 | 1829290 | 1830170 | 1833270 | 1841210 | 1852420 | 1859630 | 1867800 | 1876120 | 1886350 | 1898180 | 1910820
Industrial Sector Pollutant Emissions[appliances and electrical equipment 27,CH4] | NoSettings | 1796940 | 1706170 | 1763790 | 1771190 | 1772490 | 1764420 | 1748720 | 1739000 | 1741460 | 1733670 | 1730290 | 1716100 | 1722630 | 1732010 | 1726370 | 1722820 | 1718180 | 1714850 | 1706620 | 1708760 | 1715930 | 1709910 | 1710770 | 1713480 | 1721150 | 1732200 | 1738750 | 1746190 | 1754080 | 1763630 | 1774510 | 1786310
Industrial Sector Pollutant Emissions[appliances and electrical equipment 27,N2O] | NoSettings | 191178 | 181282 | 187599 | 188669 | 188895 | 188088 | 186485 | 185480 | 185660 | 184818 | 184381 | 182866 | 183516 | 184454 | 183890 | 183535 | 183071 | 182738 | 181915 | 182129 | 182849 | 182277 | 182366 | 182667 | 183467 | 184605 | 185326 | 186133 | 186958 | 187979 | 189163 | 190409
Industrial Sector Pollutant Emissions[appliances and electrical equipment 27,F gases] | NoSettings | 0 | 0 | 0 | 0 | 0 | 0 | 0 | 0 | 0 | 0 | 0 | 0 | 0 | 0 | 0 | 0 | 0 | 0 | 0 | 0 | 0 | 0 | 0 | 0 | 0 | 0 | 0 | 0 | 0 | 0 | 0 | 0
Industrial Sector Pollutant Emissions[other machinery 28,CO2] | NoSettings | 586313000000 | 556393000000 | 575295000000 | 578128000000 | 578632000000 | 576050000000 | 570939000000 | 567738000000 | 568537000000 | 565990000000 | 564891000000 | 560266000000 | 562227000000 | 565224000000 | 563420000000 | 562287000000 | 560804000000 | 559739000000 | 557107000000 | 557790000000 | 560210000000 | 558190000000 | 558592000000 | 559424000000 | 561968000000 | 565534000000 | 567614000000 | 570050000000 | 572655000000 | 575833000000 | 579264000000 | 583160000000
Industrial Sector Pollutant Emissions[other machinery 28,VOC] | NoSettings | 68724300 | 65182900 | 67424100 | 67809300 | 67884200 | 67590400 | 67000000 | 66626900 | 66709100 | 66402900 | 66267800 | 65723900 | 65945800 | 66286900 | 66081600 | 65952700 | 65783900 | 65662700 | 65363300 | 65440900 | 65717600 | 65487700 | 65534700 | 65636900 | 65935200 | 66342100 | 66587700 | 66881300 | 67186500 | 67558100 | 67964900 | 68418200
Industrial Sector Pollutant Emissions[other machinery 28,CO] | NoSettings | 408203000 | 386360000 | 400226000 | 403579000 | 404325000 | 402757000 | 399432000 | 397267000 | 397533000 | 395638000 | 394658000 | 391409000 | 392508000 | 394328000 | 393233000 | 392544000 | 391643000 | 390996000 | 389398000 | 389812000 | 391375000 | 390148000 | 390484000 | 391117000 | 392883000 | 395141000 | 396625000 | 398452000 | 400255000 | 402497000 | 404929000 | 407608000
Industrial Sector Pollutant Emissions[other machinery 28,NOx] | NoSettings | 630328000 | 598127000 | 618487000 | 621635000 | 622212000 | 619453000 | 613973000 | 610534000 | 611369000 | 608595000 | 607415000 | 602435000 | 604544000 | 607746000 | 605819000 | 604608000 | 603023000 | 601886000 | 599074000 | 599803000 | 602376000 | 600217000 | 600634000 | 601555000 | 604293000 | 608088000 | 610330000 | 612985000 | 615788000 | 619189000 | 622906000 | 627075000
Industrial Sector Pollutant Emissions[other machinery 28,PM10] | NoSettings | 32932500 | 31086600 | 32261800 | 32639900 | 32730200 | 32621500 | 32371800 | 32202500 | 32201600 | 32042300 | 31944400 | 31680600 | 31746200 | 31872400 | 31796400 | 31748700 | 31686300 | 31641400 | 31530600 | 31559400 | 31678300 | 31593200 | 31627200 | 31679700 | 31821400 | 31988500 | 32110700 | 32265300 | 32409500 | 32594900 | 32791400 | 33006900
Industrial Sector Pollutant Emissions[other machinery 28,PM25] | NoSettings | 37205100 | 34647700 | 36430100 | 44072100 | 44259900 | 44187500 | 43915800 | 43759900 | 43742700 | 43548000 | 43451300 | 43169900 | 43263600 | 43442500 | 43370900 | 43316000 | 43237100 | 43204900 | 43100500 | 43137600 | 43297800 | 43207600 | 43267700 | 43335500 | 43515300 | 43740900 | 43902400 | 44112700 | 44325000 | 44564100 | 44823900 | 45141600
Industrial Sector Pollutant Emissions[other machinery 28,SOx] | NoSettings | 52076900 | 48700900 | 50870900 | 52065600 | 52376400 | 52303400 | 52010700 | 51772000 | 51646300 | 51354500 | 51098500 | 50671300 | 50650000 | 50734700 | 50683700 | 50651700 | 50609800 | 50579700 | 50505400 | 50524700 | 50669700 | 50612700 | 50700700 | 50795800 | 51015900 | 51193300 | 51400400 | 51689100 | 51911000 | 52225700 | 52542500 | 52877500
Industrial Sector Pollutant Emissions[other machinery 28,BC] | NoSettings | 2182610 | 2058120 | 2137360 | 2164790 | 2171390 | 2164580 | 2148460 | 2137370 | 2136850 | 2126350 | 2119310 | 2101830 | 2105510 | 2113420 | 2108660 | 2105670 | 2101760 | 2098950 | 2092010 | 2093810 | 2101690 | 2096360 | 2098920 | 2102250 | 2111600 | 2122510 | 2130630 | 2140840 | 2150350 | 2162870 | 2175700 | 2190110
Industrial Sector Pollutant Emissions[other machinery 28,OC] | NoSettings | 16892900 | 15761400 | 20822900 | 21141700 | 21237800 | 21209100 | 21082900 | 21016600 | 21009200 | 20920200 | 20878800 | 20754700 | 20804000 | 20894100 | 20857200 | 20834100 | 20794800 | 20781000 | 20733300 | 20755400 | 20830700 | 20791900 | 20818400 | 20850300 | 20938000 | 21046500 | 21125000 | 21222000 | 21327700 | 21439000 | 21566600 | 21720600
Industrial Sector Pollutant Emissions[other machinery 28,CH4] | NoSettings | 12333100 | 11676500 | 12092300 | 12186000 | 12206000 | 12157300 | 12055700 | 11990100 | 11999900 | 11944800 | 11915400 | 11817700 | 11851200 | 11907700 | 11873700 | 11852400 | 11824400 | 11804300 | 11754800 | 11767600 | 11816700 | 11778600 | 11789600 | 11807100 | 11860300 | 11931000 | 11975400 | 12028500 | 12082800 | 12151400 | 12223200 | 12305300
Industrial Sector Pollutant Emissions[other machinery 28,N2O] | NoSettings | 1452910 | 1371350 | 1423130 | 1439400 | 1443200 | 1438330 | 1427270 | 1419810 | 1419890 | 1413180 | 1408740 | 1397170 | 1399920 | 1405570 | 1402170 | 1400040 | 1397240 | 1395230 | 1390280 | 1391560 | 1397070 | 1393260 | 1394960 | 1397010 | 1403230 | 1410900 | 1416240 | 1422750 | 1429080 | 1437440 | 1445820 | 1455530
Industrial Sector Pollutant Emissions[other machinery 28,F gases] | NoSettings | 0 | 0 | 0 | 0 | 0 | 0 | 0 | 0 | 0 | 0 | 0 | 0 | 0 | 0 | 0 | 0 | 0 | 0 | 0 | 0 | 0 | 0 | 0 | 0 | 0 | 0 | 0 | 0 | 0 | 0 | 0 | 0
Industrial Sector Pollutant Emissions[road vehicles 29,CO2] | NoSettings | 963737000000 | 916017000000 | 946131000000 | 949036000000 | 949319000000 | 944777000000 | 936124000000 | 930775000000 | 932450000000 | 928282000000 | 926787000000 | 919195000000 | 922883000000 | 928157000000 | 924976000000 | 922981000000 | 920376000000 | 918511000000 | 913884000000 | 915083000000 | 919161000000 | 915613000000 | 916088000000 | 917515000000 | 921645000000 | 927750000000 | 931137000000 | 935044000000 | 939411000000 | 944499000000 | 950159000000 | 956573000000
Industrial Sector Pollutant Emissions[road vehicles 29,VOC] | NoSettings | 111167000 | 105628000 | 109125000 | 109508000 | 109545000 | 109028000 | 108045000 | 107429000 | 107614000 | 107126000 | 106943000 | 106067000 | 106487000 | 107087000 | 106726000 | 106499000 | 106202000 | 105989000 | 105463000 | 105599000 | 106071000 | 105667000 | 105720000 | 105889000 | 106359000 | 107060000 | 107452000 | 107903000 | 108414000 | 108998000 | 109648000 | 110391000
Industrial Sector Pollutant Emissions[road vehicles 29,CO] | NoSettings | 614214000 | 583147000 | 602786000 | 605531000 | 605820000 | 603062000 | 597812000 | 594439000 | 595337000 | 592561000 | 591413000 | 586561000 | 588803000 | 592011000 | 590082000 | 588870000 | 587287000 | 586150000 | 583339000 | 584068000 | 586675000 | 584516000 | 584801000 | 585793000 | 588300000 | 592132000 | 594312000 | 596808000 | 599711000 | 602921000 | 606480000 | 610620000
Industrial Sector Pollutant Emissions[road vehicles 29,NOx] | NoSettings | 1035370000 | 983974000 | 1016420000 | 1019720000 | 1020040000 | 1015180000 | 1005950000 | 1000210000 | 1001970000 | 997468000 | 995824000 | 987666000 | 991607000 | 997244000 | 993850000 | 991718000 | 988935000 | 986937000 | 981993000 | 983275000 | 987665000 | 983870000 | 984373000 | 985926000 | 990335000 | 996882000 | 1000520000 | 1004720000 | 1009450000 | 1014900000 | 1020970000 | 1027870000
Industrial Sector Pollutant Emissions[road vehicles 29,PM10] | NoSettings | 44892400 | 42575000 | 44044100 | 44310000 | 44341200 | 44150800 | 43786200 | 43543600 | 43597400 | 43387300 | 43290600 | 42936600 | 43093400 | 43317400 | 43183400 | 43099200 | 42989200 | 42910500 | 42715700 | 42766600 | 42956800 | 42807200 | 42827300 | 42905000 | 43080000 | 43355900 | 43516800 | 43699700 | 43919600 | 44152400 | 44409600 | 44716100
Industrial Sector Pollutant Emissions[road vehicles 29,PM25] | NoSettings | 43179300 | 40862800 | 42360800 | 43960900 | 44009300 | 43834800 | 43483300 | 43256600 | 43305000 | 43101500 | 43011800 | 42674800 | 42828400 | 43050300 | 42923000 | 42842700 | 42735100 | 42661900 | 42478400 | 42529300 | 42715700 | 42573700 | 42596700 | 42672100 | 42846900 | 43118000 | 43277800 | 43460200 | 43678800 | 43909300 | 44165800 | 44472900
Industrial Sector Pollutant Emissions[road vehicles 29,SOx] | NoSettings | 44321400 | 41737700 | 43388500 | 44051100 | 44132900 | 44004700 | 43759200 | 43536000 | 43510800 | 43248300 | 43061000 | 42701300 | 42805700 | 42955000 | 42864600 | 42808200 | 42734600 | 42682300 | 42551600 | 42585600 | 42772500 | 42672800 | 42686700 | 42799100 | 42916500 | 43161700 | 43330200 | 43513300 | 43781000 | 43998000 | 44231300 | 44557900
Industrial Sector Pollutant Emissions[road vehicles 29,BC] | NoSettings | 2834800 | 2687940 | 2781030 | 2798450 | 2800540 | 2788580 | 2765670 | 2750380 | 2753610 | 2740240 | 2733900 | 2711460 | 2721240 | 2735220 | 2726790 | 2721520 | 2714630 | 2709740 | 2697530 | 2700710 | 2712640 | 2703310 | 2704610 | 2709550 | 2720520 | 2737890 | 2748070 | 2759620 | 2773530 | 2788240 | 2804470 | 2823870
Industrial Sector Pollutant Emissions[road vehicles 29,OC] | NoSettings | 19116700 | 18099500 | 19553500 | 19683900 | 19706400 | 19630100 | 19471900 | 19372000 | 19394900 | 19304900 | 19267600 | 19118200 | 19188000 | 19289000 | 19231700 | 19195300 | 19147000 | 19114900 | 19032900 | 19055300 | 19139000 | 19075100 | 19086400 | 19118900 | 19198300 | 19320000 | 19391300 | 19472900 | 19570900 | 19673300 | 19789000 | 19926300
Industrial Sector Pollutant Emissions[road vehicles 29,CH4] | NoSettings | 18670800 | 17734900 | 18326200 | 18397900 | 18405700 | 18320100 | 18156700 | 18053900 | 18083300 | 18000600 | 17968100 | 17820700 | 17890200 | 17989600 | 17929500 | 17891900 | 17842800 | 17807800 | 17720600 | 17743200 | 17821900 | 17755200 | 17764300 | 17793200 | 17871200 | 17988400 | 18054400 | 18130200 | 18216500 | 18314700 | 18423700 | 18548900
Industrial Sector Pollutant Emissions[road vehicles 29,N2O] | NoSettings | 1951740 | 1852060 | 1915150 | 1925140 | 1926340 | 1917780 | 1901380 | 1890770 | 1893350 | 1884390 | 1880420 | 1864960 | 1871910 | 1881850 | 1875810 | 1872050 | 1867140 | 1863670 | 1854950 | 1857210 | 1865380 | 1858740 | 1859680 | 1862900 | 1870730 | 1882810 | 1889770 | 1897710 | 1907000 | 1917210 | 1928500 | 1941740
Industrial Sector Pollutant Emissions[road vehicles 29,F gases] | NoSettings | 0 | 0 | 0 | 0 | 0 | 0 | 0 | 0 | 0 | 0 | 0 | 0 | 0 | 0 | 0 | 0 | 0 | 0 | 0 | 0 | 0 | 0 | 0 | 0 | 0 | 0 | 0 | 0 | 0 | 0 | 0 | 0
Industrial Sector Pollutant Emissions[nonroad vehicles 30,CO2] | NoSettings | 0 | 0 | 0 | 0 | 0 | 0 | 0 | 0 | 0 | 0 | 0 | 0 | 0 | 0 | 0 | 0 | 0 | 0 | 0 | 0 | 0 | 0 | 0 | 0 | 0 | 0 | 0 | 0 | 0 | 0 | 0 | 0
Industrial Sector Pollutant Emissions[nonroad vehicles 30,VOC] | NoSettings | 0 | 0 | 0 | 0 | 0 | 0 | 0 | 0 | 0 | 0 | 0 | 0 | 0 | 0 | 0 | 0 | 0 | 0 | 0 | 0 | 0 | 0 | 0 | 0 | 0 | 0 | 0 | 0 | 0 | 0 | 0 | 0
Industrial Sector Pollutant Emissions[nonroad vehicles 30,CO] | NoSettings | 0 | 0 | 0 | 0 | 0 | 0 | 0 | 0 | 0 | 0 | 0 | 0 | 0 | 0 | 0 | 0 | 0 | 0 | 0 | 0 | 0 | 0 | 0 | 0 | 0 | 0 | 0 | 0 | 0 | 0 | 0 | 0
Industrial Sector Pollutant Emissions[nonroad vehicles 30,NOx] | NoSettings | 0 | 0 | 0 | 0 | 0 | 0 | 0 | 0 | 0 | 0 | 0 | 0 | 0 | 0 | 0 | 0 | 0 | 0 | 0 | 0 | 0 | 0 | 0 | 0 | 0 | 0 | 0 | 0 | 0 | 0 | 0 | 0
Industrial Sector Pollutant Emissions[nonroad vehicles 30,PM10] | NoSettings | 0 | 0 | 0 | 0 | 0 | 0 | 0 | 0 | 0 | 0 | 0 | 0 | 0 | 0 | 0 | 0 | 0 | 0 | 0 | 0 | 0 | 0 | 0 | 0 | 0 | 0 | 0 | 0 | 0 | 0 | 0 | 0
Industrial Sector Pollutant Emissions[nonroad vehicles 30,PM25] | NoSettings | 0 | 0 | 0 | 0 | 0 | 0 | 0 | 0 | 0 | 0 | 0 | 0 | 0 | 0 | 0 | 0 | 0 | 0 | 0 | 0 | 0 | 0 | 0 | 0 | 0 | 0 | 0 | 0 | 0 | 0 | 0 | 0
Industrial Sector Pollutant Emissions[nonroad vehicles 30,SOx] | NoSettings | 0 | 0 | 0 | 0 | 0 | 0 | 0 | 0 | 0 | 0 | 0 | 0 | 0 | 0 | 0 | 0 | 0 | 0 | 0 | 0 | 0 | 0 | 0 | 0 | 0 | 0 | 0 | 0 | 0 | 0 | 0 | 0
Industrial Sector Pollutant Emissions[nonroad vehicles 30,BC] | NoSettings | 0 | 0 | 0 | 0 | 0 | 0 | 0 | 0 | 0 | 0 | 0 | 0 | 0 | 0 | 0 | 0 | 0 | 0 | 0 | 0 | 0 | 0 | 0 | 0 | 0 | 0 | 0 | 0 | 0 | 0 | 0 | 0
Industrial Sector Pollutant Emissions[nonroad vehicles 30,OC] | NoSettings | 0 | 0 | 0 | 0 | 0 | 0 | 0 | 0 | 0 | 0 | 0 | 0 | 0 | 0 | 0 | 0 | 0 | 0 | 0 | 0 | 0 | 0 | 0 | 0 | 0 | 0 | 0 | 0 | 0 | 0 | 0 | 0
Industrial Sector Pollutant Emissions[nonroad vehicles 30,CH4] | NoSettings | 0 | 0 | 0 | 0 | 0 | 0 | 0 | 0 | 0 | 0 | 0 | 0 | 0 | 0 | 0 | 0 | 0 | 0 | 0 | 0 | 0 | 0 | 0 | 0 | 0 | 0 | 0 | 0 | 0 | 0 | 0 | 0
Industrial Sector Pollutant Emissions[nonroad vehicles 30,N2O] | NoSettings | 0 | 0 | 0 | 0 | 0 | 0 | 0 | 0 | 0 | 0 | 0 | 0 | 0 | 0 | 0 | 0 | 0 | 0 | 0 | 0 | 0 | 0 | 0 | 0 | 0 | 0 | 0 | 0 | 0 | 0 | 0 | 0
Industrial Sector Pollutant Emissions[nonroad vehicles 30,F gases] | NoSettings | 0 | 0 | 0 | 0 | 0 | 0 | 0 | 0 | 0 | 0 | 0 | 0 | 0 | 0 | 0 | 0 | 0 | 0 | 0 | 0 | 0 | 0 | 0 | 0 | 0 | 0 | 0 | 0 | 0 | 0 | 0 | 0
Industrial Sector Pollutant Emissions[other manufacturing 31T33,CO2] | NoSettings | 6023940000000 | 5645840000000 | 5818060000000 | 5828740000000 | 5830420000000 | 5810070000000 | 5759750000000 | 5738320000000 | 5729250000000 | 5690130000000 | 5655710000000 | 5608550000000 | 5626060000000 | 5652570000000 | 5636480000000 | 5625310000000 | 5610250000000 | 5597690000000 | 5574950000000 | 5580740000000 | 5599750000000 | 5583110000000 | 5584720000000 | 5598450000000 | 5619440000000 | 5650130000000 | 5675550000000 | 5695390000000 | 5725690000000 | 5759650000000 | 5789060000000 | 5829760000000
Industrial Sector Pollutant Emissions[other manufacturing 31T33,VOC] | NoSettings | 35778700000 | 35894400000 | 69463600000 | 36081000000 | 36393700000 | 36511900000 | 36456200000 | 36473300000 | 36584500000 | 36621800000 | 36781300000 | 36857000000 | 37100400000 | 37415300000 | 37393400000 | 37362100000 | 37310300000 | 37279000000 | 37286400000 | 37357500000 | 37510900000 | 37478700000 | 37509300000 | 37520500000 | 37704100000 | 37949100000 | 38092300000 | 38245600000 | 38419500000 | 38624100000 | 38869000000 | 39124700000
Industrial Sector Pollutant Emissions[other manufacturing 31T33,CO] | NoSettings | 12865400000 | 11371200000 | 28585900000 | 12966000000 | 13052000000 | 13072800000 | 13027600000 | 13018700000 | 13046900000 | 13030400000 | 13056700000 | 13051500000 | 13124200000 | 13223300000 | 13206200000 | 13193000000 | 13171200000 | 13156700000 | 13143200000 | 13165200000 | 13218800000 | 13200800000 | 13211300000 | 13220600000 | 13283200000 | 13366300000 | 13418300000 | 13471100000 | 13535200000 | 13606900000 | 13690900000 | 13781600000
Industrial Sector Pollutant Emissions[other manufacturing 31T33,NOx] | NoSettings | 11673700000 | 10499000000 | 67478100000 | 11433600000 | 11479500000 | 11478700000 | 11419600000 | 11401900000 | 11412400000 | 11370200000 | 11358200000 | 11325700000 | 11382200000 | 11461500000 | 11439400000 | 11422200000 | 11398200000 | 11380000000 | 11355900000 | 11372600000 | 11416800000 | 11395200000 | 11400800000 | 11413500000 | 11465100000 | 11536100000 | 11581200000 | 11626500000 | 11682400000 | 11746600000 | 11816100000 | 11895100000
Industrial Sector Pollutant Emissions[other manufacturing 31T33,PM10] | NoSettings | 3608340000 | 3370120000 | 3500030000 | 3530720000 | 3553180000 | 3564850000 | 3558120000 | 3563050000 | 3566060000 | 3555220000 | 3555220000 | 3560360000 | 3582500000 | 3612040000 | 3608630000 | 3604700000 | 3598190000 | 3592950000 | 3592200000 | 3598590000 | 3612010000 | 3609220000 | 3611230000 | 3612270000 | 3629450000 | 3652520000 | 3666330000 | 3680860000 | 3698460000 | 3717960000 | 3740900000 | 3765420000
Industrial Sector Pollutant Emissions[other manufacturing 31T33,PM25] | NoSettings | 4919910000 | 76098500000 | 373381000000 | 5238840000 | 5281540000 | 5297610000 | 5286040000 | 5288630000 | 5299460000 | 5297870000 | 5313330000 | 5319780000 | 5350850000 | 5392110000 | 5388320000 | 5383530000 | 5375900000 | 5371930000 | 5371180000 | 5380790000 | 5402110000 | 5398310000 | 5402750000 | 5406270000 | 5431220000 | 5465170000 | 5485140000 | 5507750000 | 5533870000 | 5562740000 | 5597560000 | 5634890000
Industrial Sector Pollutant Emissions[other manufacturing 31T33,SOx] | NoSettings | 2284450000 | 1795830000 | 43397400000 | 1916000000 | 1898970000 | 1909140000 | 1908110000 | 1925750000 | 1898230000 | 1840830000 | 1783500000 | 1781360000 | 1789780000 | 1803250000 | 1800420000 | 1794720000 | 1785340000 | 1772950000 | 1772580000 | 1774620000 | 1776180000 | 1777050000 | 1773930000 | 1771800000 | 1778790000 | 1788870000 | 1796170000 | 1802510000 | 1812170000 | 1822090000 | 1832790000 | 1844630000
Industrial Sector Pollutant Emissions[other manufacturing 31T33,BC] | NoSettings | 126512000 | 119078000 | 124158000 | 126131000 | 127074000 | 127386000 | 127032000 | 127057000 | 127255000 | 127132000 | 127355000 | 127405000 | 128126000 | 129095000 | 128972000 | 128856000 | 128667000 | 128542000 | 128488000 | 128703000 | 129189000 | 129067000 | 129166000 | 129284000 | 129870000 | 130654000 | 131180000 | 131679000 | 132328000 | 133046000 | 133831000 | 134729000
Industrial Sector Pollutant Emissions[other manufacturing 31T33,OC] | NoSettings | 1257400000 | 1179230000 | 1431490000 | 1458840000 | 1470770000 | 1474450000 | 1470840000 | 1470980000 | 1473370000 | 1472410000 | 1476140000 | 1476510000 | 1484160000 | 1494800000 | 1493480000 | 1492450000 | 1490300000 | 1489620000 | 1489270000 | 1491660000 | 1497450000 | 1496260000 | 1497820000 | 1499010000 | 1505750000 | 1514770000 | 1520400000 | 1526600000 | 1534240000 | 1542020000 | 1551480000 | 1562270000
Industrial Sector Pollutant Emissions[other manufacturing 31T33,CH4] | NoSettings | 158890000 | 143422000 | 145467000 | 142619000 | 141966000 | 141773000 | 140752000 | 140860000 | 139616000 | 137171000 | 134529000 | 133376000 | 133695000 | 134248000 | 133903000 | 133560000 | 133062000 | 132496000 | 132072000 | 132166000 | 132398000 | 132157000 | 132063000 | 132379000 | 132778000 | 133384000 | 134064000 | 134457000 | 135256000 | 136106000 | 136714000 | 137689000
Industrial Sector Pollutant Emissions[other manufacturing 31T33,N2O] | NoSettings | 21796600 | 19553000 | 19847300 | 19513600 | 19440800 | 19432100 | 19299400 | 19335000 | 19127600 | 18782700 | 18382700 | 18223300 | 18252100 | 18310400 | 18273500 | 18231900 | 18170400 | 18096200 | 18053900 | 18062700 | 18081400 | 18061600 | 18048100 | 18106700 | 18149700 | 18215000 | 18320400 | 18364200 | 18483300 | 18606700 | 18676500 | 18814700
Industrial Sector Pollutant Emissions[other manufacturing 31T33,F gases] | NoSettings | 0 | 0 | 0 | 0 | 0 | 0 | 0 | 0 | 0 | 0 | 0 | 0 | 0 | 0 | 0 | 0 | 0 | 0 | 0 | 0 | 0 | 0 | 0 | 0 | 0 | 0 | 0 | 0 | 0 | 0 | 0 | 0
Industrial Sector Pollutant Emissions[energy pipelines and gas processing 352T353,CO2] | NoSettings | 16446400000000 | 10409600000000 | 11515100000000 | 11191600000000 | 10812900000000 | 10211500000000 | 9727720000000 | 9016310000000 | 8372960000000 | 7630250000000 | 6970330000000 | 6167090000000 | 5306140000000 | 4328720000000 | 3333280000000 | 2401050000000 | 1606650000000 | -18598800000 | -961790000000 | -1904780000000 | -3162860000000 | -2613990000000 | -4412560000000 | -5654820000000 | -6920940000000 | -7901230000000 | -9272810000000 | -10073500000000 | -11630900000000 | -12527800000000 | -14179600000000 | -14778500000000
Industrial Sector Pollutant Emissions[energy pipelines and gas processing 352T353,VOC] | NoSettings | 19063600000 | 16587200000 | 15575100000 | 25321000000 | 25547700000 | 25630600000 | 25592300000 | 25615200000 | 25698800000 | 25736800000 | 25858200000 | 25922000000 | 26098600000 | 26340200000 | 26335900000 | 26332500000 | 26317700000 | 26311300000 | 26334600000 | 26405500000 | 26528900000 | 26529600000 | 26546800000 | 26588300000 | 26747600000 | 26938700000 | 27063700000 | 27194300000 | 27337100000 | 27511800000 | 27698200000 | 27905900000
Industrial Sector Pollutant Emissions[energy pipelines and gas processing 352T353,CO] | NoSettings | 11153100000 | 8609720000 | 9892040000 | 13058300000 | 13183800000 | 13254100000 | 13290800000 | 13343300000 | 13480500000 | 13574700000 | 13714200000 | 13798700000 | 13984500000 | 14225500000 | 14375100000 | 14526600000 | 14663300000 | 14787800000 | 15019400000 | 15218400000 | 15445300000 | 15642500000 | 15621300000 | 15902200000 | 16188500000 | 16497900000 | 16739100000 | 17031800000 | 17258400000 | 17594500000 | 17861300000 | 18229600000
Industrial Sector Pollutant Emissions[energy pipelines and gas processing 352T353,NOx] | NoSettings | 28567800000 | 23702000000 | 25731200000 | 30288700000 | 30533300000 | 30635700000 | 30628600000 | 30673100000 | 30874500000 | 30969700000 | 31166900000 | 31262400000 | 31567100000 | 31964700000 | 32113200000 | 32259000000 | 32379700000 | 32503400000 | 32738100000 | 32984000000 | 33302600000 | 33491000000 | 33481500000 | 33801800000 | 34189400000 | 34635000000 | 34960600000 | 35351600000 | 35686500000 | 36138000000 | 36535900000 | 37047300000
Industrial Sector Pollutant Emissions[energy pipelines and gas processing 352T353,PM10] | NoSettings | 350297000 | 333062000 | 588619000 | 595485000 | 613285000 | 633696000 | 660644000 | 683735000 | 715702000 | 744872000 | 776289000 | 807658000 | 845458000 | 893786000 | 945647000 | 996312000 | 1044180000 | 1085250000 | 1163450000 | 1218510000 | 1272770000 | 1340870000 | 1331260000 | 1413540000 | 1484820000 | 1556710000 | 1617850000 | 1693000000 | 1746260000 | 1830240000 | 1889950000 | 1979000000
Industrial Sector Pollutant Emissions[energy pipelines and gas processing 352T353,PM25] | NoSettings | 548779000 | 501846000 | 691199000 | 766275000 | 784334000 | 802019000 | 824024000 | 842814000 | 871855000 | 899229000 | 930032000 | 957342000 | 991492000 | 1035190000 | 1079780000 | 1123630000 | 1165220000 | 1201600000 | 1269190000 | 1317380000 | 1366090000 | 1424530000 | 1417010000 | 1489070000 | 1552350000 | 1616420000 | 1670410000 | 1736810000 | 1784240000 | 1858480000 | 1912050000 | 1991280000
Industrial Sector Pollutant Emissions[energy pipelines and gas processing 352T353,SOx] | NoSettings | 245796000 | 250789000 | 397147000 | 405734000 | 408283000 | 418669000 | 431496000 | 446428000 | 453218000 | 448741000 | 440572000 | 450082000 | 464022000 | 482609000 | 500391000 | 516287000 | 529233000 | 537131000 | 563531000 | 582195000 | 597605000 | 622322000 | 615442000 | 640357000 | 663990000 | 688687000 | 709557000 | 735201000 | 754643000 | 783626000 | 804848000 | 834974000
Industrial Sector Pollutant Emissions[energy pipelines and gas processing 352T353,BC] | NoSettings | 22197300 | 21099800 | 31213200 | 31695100 | 32437500 | 33183500 | 34150400 | 34968900 | 36281000 | 37493900 | 38842500 | 39995100 | 41504900 | 43439000 | 45469100 | 47477400 | 49379900 | 51047600 | 54107500 | 56302100 | 58513100 | 61177700 | 60834100 | 64159500 | 67026400 | 69922900 | 72387000 | 75420200 | 77583000 | 80965100 | 83387600 | 87012400
Industrial Sector Pollutant Emissions[energy pipelines and gas processing 352T353,OC] | NoSettings | 157534000 | 149209000 | 237072000 | 241524000 | 247510000 | 253403000 | 260981000 | 267345000 | 277639000 | 287465000 | 298489000 | 307800000 | 319670000 | 334850000 | 350742000 | 366444000 | 381373000 | 394476000 | 418469000 | 435635000 | 452959000 | 473762000 | 471109000 | 497004000 | 519438000 | 542129000 | 561346000 | 584968000 | 601737000 | 628133000 | 647030000 | 675184000
Industrial Sector Pollutant Emissions[energy pipelines and gas processing 352T353,CH4] | NoSettings | 244150000000 | 214571000000 | 251133000000 | 256930000000 | 262727000000 | 268524000000 | 274322000000 | 277786000000 | 281251000000 | 284715000000 | 288180000000 | 291644000000 | 293980000000 | 296318000000 | 298655000000 | 300992000000 | 303329000000 | 307999000000 | 312671000000 | 317343000000 | 322015000000 | 326686000000 | 331328000000 | 335977000000 | 340624000000 | 345273000000 | 349920000000 | 353414000000 | 356906000000 | 360401000000 | 363894000000 | 367390000000
Industrial Sector Pollutant Emissions[energy pipelines and gas processing 352T353,N2O] | NoSettings | 15984500 | 15191400 | 18565600 | 18613000 | 18792600 | 18958600 | 19146100 | 19343000 | 19679700 | 19877100 | 20106400 | 20302000 | 20722500 | 21272400 | 21773100 | 22275400 | 22730900 | 23126400 | 23873000 | 24454600 | 25054100 | 25722600 | 25624700 | 26508000 | 27288700 | 28093400 | 28772300 | 29610700 | 30236500 | 31169800 | 31859800 | 32889200
Industrial Sector Pollutant Emissions[energy pipelines and gas processing 352T353,F gases] | NoSettings | 0 | 0 | 0 | 0 | 0 | 0 | 0 | 0 | 0 | 0 | 0 | 0 | 0 | 0 | 0 | 0 | 0 | 0 | 0 | 0 | 0 | 0 | 0 | 0 | 0 | 0 | 0 | 0 | 0 | 0 | 0 | 0
Industrial Sector Pollutant Emissions[water and waste 36T39,CO2] | NoSettings | 133300000000 | 133300000000 | 135600000000 | 140600000000 | 141700000000 | 142900000000 | 144000000000 | 145100000000 | 146300000000 | 147400000000 | 148500000000 | 149500000000 | 150600000000 | 151600000000 | 152700000000 | 153700000000 | 154700000000 | 155600000000 | 156600000000 | 157500000000 | 158400000000 | 159200000000 | 160100000000 | 160900000000 | 161800000000 | 162600000000 | 163400000000 | 164200000000 | 164900000000 | 165700000000 | 166500000000 | 167200000000
Industrial Sector Pollutant Emissions[water and waste 36T39,VOC] | NoSettings | 2233000000 | 2661000000 | 2865000000 | 2100000000 | 2119000000 | 2127000000 | 2123000000 | 2125000000 | 2131000000 | 2133000000 | 2143000000 | 2148000000 | 2162000000 | 2181000000 | 2179000000 | 2177000000 | 2175000000 | 2173000000 | 2173000000 | 2177000000 | 2186000000 | 2185000000 | 2186000000 | 2187000000 | 2198000000 | 2212000000 | 2220000000 | 2229000000 | 2240000000 | 2252000000 | 2266000000 | 2280000000
Industrial Sector Pollutant Emissions[water and waste 36T39,CO] | NoSettings | 2734000000 | 2615000000 | 2448000000 | 3824000000 | 3858000000 | 3871000000 | 3865000000 | 3867000000 | 3879000000 | 3883000000 | 3901000000 | 3910000000 | 3936000000 | 3970000000 | 3967000000 | 3964000000 | 3959000000 | 3956000000 | 3956000000 | 3963000000 | 3980000000 | 3977000000 | 3980000000 | 3981000000 | 4001000000 | 4027000000 | 4042000000 | 4058000000 | 4077000000 | 4098000000 | 4124000000 | 4151000000
Industrial Sector Pollutant Emissions[water and waste 36T39,NOx] | NoSettings | 3755000000 | 4396000000 | 3922000000 | 3869000000 | 3903000000 | 3917000000 | 3910000000 | 3913000000 | 3925000000 | 3929000000 | 3947000000 | 3956000000 | 3982000000 | 4016000000 | 4014000000 | 4011000000 | 4005000000 | 4002000000 | 4003000000 | 4010000000 | 4027000000 | 4024000000 | 4027000000 | 4028000000 | 4048000000 | 4074000000 | 4090000000 | 4106000000 | 4125000000 | 4147000000 | 4173000000 | 4200000000
Industrial Sector Pollutant Emissions[water and waste 36T39,PM10] | NoSettings | 703.8 | 696.5 | 1308 | 661.3 | 667.3 | 669.6 | 668.5 | 668.9 | 671 | 671.7 | 674.7 | 676.3 | 680.8 | 686.6 | 686.1 | 685.6 | 684.7 | 684.2 | 684.2 | 685.5 | 688.3 | 687.8 | 688.4 | 688.7 | 692 | 696.5 | 699.1 | 701.9 | 705.2 | 708.9 | 713.3 | 718
Industrial Sector Pollutant Emissions[water and waste 36T39,PM25] | NoSettings | 316800000 | 290400000 | 647000000 | 300000000 | 302700000 | 303700000 | 303200000 | 303400000 | 304400000 | 304700000 | 306000000 | 306800000 | 308800000 | 311400000 | 311200000 | 311000000 | 310600000 | 310400000 | 310400000 | 311000000 | 312200000 | 312000000 | 312300000 | 312400000 | 313900000 | 315900000 | 317100000 | 318400000 | 319900000 | 321600000 | 323600000 | 325700000
Industrial Sector Pollutant Emissions[water and waste 36T39,SOx] | NoSettings | 1061000000 | 1302000000 | 1105000000 | 1172000000 | 1183000000 | 1187000000 | 1185000000 | 1186000000 | 1189000000 | 1190000000 | 1196000000 | 1199000000 | 1207000000 | 1217000000 | 1216000000 | 1215000000 | 1213000000 | 1213000000 | 1213000000 | 1215000000 | 1220000000 | 1219000000 | 1220000000 | 1220000000 | 1226000000 | 1234000000 | 1239000000 | 1244000000 | 1250000000 | 1256000000 | 1264000000 | 1272000000
Industrial Sector Pollutant Emissions[water and waste 36T39,BC] | NoSettings | 0 | 0 | 0 | 0 | 0 | 0 | 0 | 0 | 0 | 0 | 0 | 0 | 0 | 0 | 0 | 0 | 0 | 0 | 0 | 0 | 0 | 0 | 0 | 0 | 0 | 0 | 0 | 0 | 0 | 0 | 0 | 0
Industrial Sector Pollutant Emissions[water and waste 36T39,OC] | NoSettings | 0 | 0 | 0 | 0 | 0 | 0 | 0 | 0 | 0 | 0 | 0 | 0 | 0 | 0 | 0 | 0 | 0 | 0 | 0 | 0 | 0 | 0 | 0 | 0 | 0 | 0 | 0 | 0 | 0 | 0 | 0 | 0
Industrial Sector Pollutant Emissions[water and waste 36T39,CH4] | NoSettings | 1014000000000 | 1022000000000 | 1054000000000 | 1073000000000 | 1093000000000 | 1113000000000 | 1132000000000 | 1151000000000 | 1171000000000 | 1190000000000 | 1209000000000 | 1228000000000 | 1248000000000 | 1267000000000 | 1286000000000 | 1306000000000 | 1325000000000 | 1345000000000 | 1364000000000 | 1384000000000 | 1403000000000 | 1423000000000 | 1442000000000 | 1462000000000 | 1482000000000 | 1502000000000 | 1522000000000 | 1542000000000 | 1562000000000 | 1582000000000 | 1603000000000 | 1623000000000
Industrial Sector Pollutant Emissions[water and waste 36T39,N2O] | NoSettings | 5602000000 | 5633000000 | 5696000000 | 5740000000 | 5785000000 | 5829000000 | 5873000000 | 5912000000 | 5952000000 | 5992000000 | 6032000000 | 6072000000 | 6106000000 | 6140000000 | 6173000000 | 6207000000 | 6241000000 | 6270000000 | 6299000000 | 6328000000 | 6357000000 | 6386000000 | 6412000000 | 6438000000 | 6463000000 | 6489000000 | 6515000000 | 6539000000 | 6563000000 | 6587000000 | 6611000000 | 6635000000
Industrial Sector Pollutant Emissions[water and waste 36T39,F gases] | NoSettings | 0 | 0 | 0 | 0 | 0 | 0 | 0 | 0 | 0 | 0 | 0 | 0 | 0 | 0 | 0 | 0 | 0 | 0 | 0 | 0 | 0 | 0 | 0 | 0 | 0 | 0 | 0 | 0 | 0 | 0 | 0 | 0
Industrial Sector Pollutant Emissions[construction 41T43,CO2] | NoSettings | 8579260000000 | 7990150000000 | 8381050000000 | 8617200000000 | 8672230000000 | 8667300000000 | 8634530000000 | 8604850000000 | 8568350000000 | 8516750000000 | 8461100000000 | 8390630000000 | 8386460000000 | 8392210000000 | 8381220000000 | 8379040000000 | 8376190000000 | 8374180000000 | 8369130000000 | 8377960000000 | 8390540000000 | 8394250000000 | 8410490000000 | 8427710000000 | 8455490000000 | 8485400000000 | 8528010000000 | 8563070000000 | 8606720000000 | 8651260000000 | 8712090000000 | 8773100000000
Industrial Sector Pollutant Emissions[construction 41T43,VOC] | NoSettings | 379446000 | 354899000 | 371055000 | 379401000 | 381370000 | 380807000 | 378943000 | 377350000 | 376347000 | 374119000 | 372153000 | 369072000 | 369167000 | 369822000 | 369214000 | 368966000 | 368643000 | 368412000 | 367838000 | 368200000 | 369060000 | 368835000 | 369469000 | 370213000 | 371516000 | 373056000 | 374833000 | 376315000 | 378208000 | 380197000 | 382831000 | 385407000
Industrial Sector Pollutant Emissions[construction 41T43,CO] | NoSettings | 2197670000 | 2053760000 | 2148590000 | 2198090000 | 2210140000 | 2207130000 | 2196770000 | 2186990000 | 2181540000 | 2167960000 | 2156800000 | 2138970000 | 2138770000 | 2142260000 | 2139170000 | 2137850000 | 2136120000 | 2134880000 | 2131820000 | 2133600000 | 2138910000 | 2137550000 | 2141500000 | 2146040000 | 2153400000 | 2162030000 | 2172490000 | 2180650000 | 2191730000 | 2203310000 | 2218910000 | 2233320000
Industrial Sector Pollutant Emissions[construction 41T43,NOx] | NoSettings | 4757290000 | 4441930000 | 4650210000 | 4765750000 | 4792760000 | 4787480000 | 4766210000 | 4747880000 | 4731940000 | 4703900000 | 4676540000 | 4637720000 | 4637620000 | 4643760000 | 4636680000 | 4634360000 | 4631320000 | 4629150000 | 4623760000 | 4628540000 | 4637610000 | 4636880000 | 4645210000 | 4654580000 | 4670560000 | 4688790000 | 4711590000 | 4730650000 | 4754550000 | 4779370000 | 4812610000 | 4845690000
Industrial Sector Pollutant Emissions[construction 41T43,PM10] | NoSettings | 377508000 | 351421000 | 368735000 | 379107000 | 381599000 | 381391000 | 379987000 | 378537000 | 377074000 | 374676000 | 372332000 | 369239000 | 368938000 | 369180000 | 368767000 | 368676000 | 368556000 | 368471000 | 368258000 | 368581000 | 369235000 | 369341000 | 370100000 | 370901000 | 372096000 | 373380000 | 375275000 | 376727000 | 378665000 | 380641000 | 383378000 | 385947000
Industrial Sector Pollutant Emissions[construction 41T43,PM25] | NoSettings | 3026510000 | 2667380000 | 2955730000 | 5760890000 | 5805080000 | 5815890000 | 5798620000 | 5797330000 | 5788040000 | 5767920000 | 5760850000 | 5743100000 | 5754850000 | 5779080000 | 5775700000 | 5773620000 | 5764500000 | 5768420000 | 5767220000 | 5773510000 | 5792100000 | 5790180000 | 5799850000 | 5808560000 | 5830630000 | 5856780000 | 5879460000 | 5904750000 | 5938470000 | 5965230000 | 6000650000 | 6047940000
Industrial Sector Pollutant Emissions[construction 41T43,SOx] | NoSettings | 999735000 | 928606000 | 975972000 | 1005800000 | 1013070000 | 1012930000 | 1009760000 | 1005960000 | 1001670000 | 995007000 | 988436000 | 980221000 | 978876000 | 979040000 | 978222000 | 978160000 | 978078000 | 978024000 | 977880000 | 978637000 | 980219000 | 980834000 | 983028000 | 985250000 | 988277000 | 991369000 | 996548000 | 1000290000 | 1005510000 | 1010750000 | 1018180000 | 1024900000
Industrial Sector Pollutant Emissions[construction 41T43,BC] | NoSettings | 61580300 | 57242000 | 60129300 | 61954200 | 62385000 | 62372000 | 62166300 | 61957500 | 61670400 | 61284800 | 60863900 | 60356700 | 60298300 | 60313600 | 60248800 | 60243000 | 60235400 | 60230300 | 60216900 | 60276000 | 60356500 | 60402300 | 60528300 | 60656900 | 60849100 | 61047300 | 61361700 | 61609200 | 61926600 | 62246500 | 62692200 | 63127200
Industrial Sector Pollutant Emissions[construction 41T43,OC] | NoSettings | 1702720000 | 1528820000 | 3298720000 | 3375890000 | 3402420000 | 3408330000 | 3397950000 | 3398580000 | 3393320000 | 3381760000 | 3378280000 | 3368560000 | 3375520000 | 3390620000 | 3388520000 | 3386480000 | 3381430000 | 3383390000 | 3383300000 | 3387370000 | 3397560000 | 3396540000 | 3402710000 | 3407890000 | 3420180000 | 3436500000 | 3448930000 | 3464260000 | 3483700000 | 3500160000 | 3520800000 | 3548380000
Industrial Sector Pollutant Emissions[construction 41T43,CH4] | NoSettings | 323207000 | 300578000 | 315629000 | 325077000 | 327289000 | 327196000 | 326080000 | 325004000 | 323499000 | 321512000 | 319307000 | 316645000 | 316388000 | 316497000 | 316130000 | 316089000 | 316035000 | 315998000 | 315902000 | 316228000 | 316644000 | 316874000 | 317518000 | 318181000 | 319202000 | 320264000 | 321902000 | 323221000 | 324879000 | 326556000 | 328875000 | 331181000
Industrial Sector Pollutant Emissions[construction 41T43,N2O] | NoSettings | 62698800 | 58268400 | 61218400 | 63103300 | 63545300 | 63536100 | 63330500 | 63126200 | 62821500 | 62432500 | 61994300 | 61477200 | 61418100 | 61429100 | 61362300 | 61358100 | 61352700 | 61349100 | 61339500 | 61402200 | 61477100 | 61530400 | 61658200 | 61788000 | 61983700 | 62183800 | 62504600 | 62760600 | 63083500 | 63408500 | 63861000 | 64309300
Industrial Sector Pollutant Emissions[construction 41T43,F gases] | NoSettings | 0 | 0 | 0 | 0 | 0 | 0 | 0 | 0 | 0 | 0 | 0 | 0 | 0 | 0 | 0 | 0 | 0 | 0 | 0 | 0 | 0 | 0 | 0 | 0 | 0 | 0 | 0 | 0 | 0 | 0 | 0 | 0
Industrial Sector CO2e Emissions[agriculture and forestry 01T03] | NoSettings | 74109700000000 | 74008800000000 | 74222300000000 | 75038800000000 | 75530400000000 | 75823800000000 | 76058800000000 | 76336600000000 | 76534000000000 | 76662500000000 | 76845100000000 | 76963900000000 | 76949900000000 | 77042200000000 | 77086100000000 | 77133500000000 | 77207900000000 | 77224100000000 | 77264200000000 | 77314800000000 | 77421500000000 | 77462200000000 | 77522700000000 | 77507600000000 | 77575800000000 | 77572400000000 | 77640400000000 | 77704800000000 | 77814600000000 | 77856400000000 | 77931300000000 | 78044800000000
Industrial Sector CO2e Emissions[coal mining 05] | NoSettings | 3403380000000 | 2252000000000 | 2256780000000 | 2116070000000 | 2041450000000 | 2053050000000 | 2083810000000 | 2021930000000 | 1896380000000 | 1750390000000 | 1613190000000 | 1528250000000 | 1521690000000 | 1507650000000 | 1501290000000 | 1505140000000 | 1510330000000 | 1510410000000 | 1502950000000 | 1499090000000 | 1505000000000 | 1496340000000 | 1494710000000 | 1493790000000 | 1492160000000 | 1489640000000 | 1487200000000 | 1485610000000 | 1483210000000 | 1481680000000 | 1480070000000 | 1478820000000
Industrial Sector CO2e Emissions[oil and gas extraction 06] | NoSettings | 197701000000000 | 168263000000000 | 197195000000000 | 198033000000000 | 198570000000000 | 198490000000000 | 197879000000000 | 197485000000000 | 197797000000000 | 197389000000000 | 197275000000000 | 196513000000000 | 197565000000000 | 198842000000000 | 199082000000000 | 199465000000000 | 199735000000000 | 200796000000000 | 201472000000000 | 202840000000000 | 204543000000000 | 205361000000000 | 206652000000000 | 208130000000000 | 209858000000000 | 211900000000000 | 213544000000000 | 215413000000000 | 217337000000000 | 219277000000000 | 221371000000000 | 223614000000000
Industrial Sector CO2e Emissions[other mining and quarrying 07T08] | NoSettings | 6852680000000 | 6299630000000 | 6466870000000 | 6566330000000 | 6577500000000 | 6577400000000 | 6539720000000 | 6526670000000 | 6483450000000 | 6417590000000 | 6344790000000 | 6285100000000 | 6291340000000 | 6303220000000 | 6286900000000 | 6279390000000 | 6268800000000 | 6265720000000 | 6246850000000 | 6256960000000 | 6263880000000 | 6266290000000 | 6274160000000 | 6284910000000 | 6303960000000 | 6328530000000 | 6355870000000 | 6384460000000 | 6414930000000 | 6455040000000 | 6490200000000 | 6541890000000
Industrial Sector CO2e Emissions[food beverage and tobacco 10T12] | NoSettings | 2188400000000 | 2079700000000 | 2148020000000 | 2154910000000 | 2155810000000 | 2145580000000 | 2125900000000 | 2113800000000 | 2117470000000 | 2108070000000 | 2104610000000 | 2087300000000 | 2095610000000 | 2107480000000 | 2100330000000 | 2095760000000 | 2089890000000 | 2085740000000 | 2075320000000 | 2078020000000 | 2087070000000 | 2079200000000 | 2080380000000 | 2083510000000 | 2093000000000 | 2106790000000 | 2114520000000 | 2123350000000 | 2133150000000 | 2144770000000 | 2157730000000 | 2172250000000
Industrial Sector CO2e Emissions[textiles apparel and leather 13T15] | NoSettings | 143069000000 | 135889000000 | 140381000000 | 140934000000 | 141023000000 | 140372000000 | 139097000000 | 138317000000 | 138534000000 | 137914000000 | 137665000000 | 136535000000 | 137058000000 | 137814000000 | 137351000000 | 137065000000 | 136691000000 | 136429000000 | 135758000000 | 135937000000 | 136527000000 | 136017000000 | 136105000000 | 136313000000 | 136927000000 | 137813000000 | 138323000000 | 138907000000 | 139548000000 | 140308000000 | 141158000000 | 142113000000
Industrial Sector CO2e Emissions[wood products 16] | NoSettings | 744869000000 | 693486000000 | 735229000000 | 716788000000 | 719306000000 | 717318000000 | 711840000000 | 708691000000 | 708111000000 | 704786000000 | 702036000000 | 696469000000 | 698280000000 | 700899000000 | 699396000000 | 698485000000 | 697275000000 | 696408000000 | 694296000000 | 694869000000 | 696783000000 | 695913000000 | 696878000000 | 697519000000 | 700221000000 | 704590000000 | 706945000000 | 710271000000 | 713781000000 | 717651000000 | 721815000000 | 724219000000
Industrial Sector CO2e Emissions[pulp paper and printing 17T18] | NoSettings | 5640410000000 | 5352990000000 | 5552180000000 | 5554890000000 | 5556570000000 | 5528960000000 | 5477630000000 | 5444720000000 | 5452430000000 | 5426310000000 | 5414300000000 | 5366740000000 | 5386040000000 | 5414440000000 | 5395930000000 | 5384410000000 | 5369350000000 | 5358840000000 | 5331640000000 | 5338240000000 | 5361230000000 | 5341040000000 | 5344260000000 | 5352820000000 | 5376680000000 | 5411380000000 | 5431300000000 | 5454290000000 | 5479520000000 | 5509760000000 | 5542540000000 | 5580210000000
Industrial Sector CO2e Emissions[refined petroleum and coke 19] | NoSettings | 28084000000000 | 25787300000000 | 26415400000000 | 26063700000000 | 25592600000000 | 24988800000000 | 24268600000000 | 23520500000000 | 23422800000000 | 19850200000000 | 16514600000000 | 12868100000000 | 9186740000000 | 5201180000000 | 534261000000 | -4486350000000 | -9296480000000 | -10067800000000 | -12008800000000 | -13918600000000 | -16211400000000 | -16097300000000 | -16262500000000 | -19580900000000 | -22175800000000 | -24428600000000 | -26926900000000 | -28734300000000 | -31242100000000 | -33117400000000 | -36361800000000 | -39031700000000
Industrial Sector CO2e Emissions[chemicals 20] | NoSettings | 24627400000000 | 23687700000000 | 23508800000000 | 30084700000000 | 29643300000000 | 28945100000000 | 28166100000000 | 27027500000000 | 23196700000000 | 22388700000000 | 21310100000000 | 20114700000000 | 19326900000000 | 18553800000000 | 17763400000000 | 17296500000000 | 16813600000000 | 16619700000000 | 16405100000000 | 16208600000000 | 16707000000000 | 17909800000000 | 17399800000000 | 16797300000000 | 16642500000000 | 16741700000000 | 16723500000000 | 17230300000000 | 17228600000000 | 17684600000000 | 17640100000000 | 18047900000000
Industrial Sector CO2e Emissions[rubber and plastic products 22] | NoSettings | 3036080000000 | 2883260000000 | 2978910000000 | 2988700000000 | 2989930000000 | 2975990000000 | 2948820000000 | 2932240000000 | 2937840000000 | 2925160000000 | 2921100000000 | 2897860000000 | 2909700000000 | 2926670000000 | 2916710000000 | 2910430000000 | 2902230000000 | 2896330000000 | 2881870000000 | 2885710000000 | 2898590000000 | 2887430000000 | 2889070000000 | 2893300000000 | 2906570000000 | 2925880000000 | 2936550000000 | 2948830000000 | 2962500000000 | 2978550000000 | 2996530000000 | 3016650000000
Industrial Sector CO2e Emissions[glass and glass products 231] | NoSettings | 0 | 0 | 0 | 0 | 0 | 0 | 0 | 0 | 0 | 0 | 0 | 0 | 0 | 0 | 0 | 0 | 0 | 0 | 0 | 0 | 0 | 0 | 0 | 0 | 0 | 0 | 0 | 0 | 0 | 0 | 0 | 0
Industrial Sector CO2e Emissions[cement and other nonmetallic minerals 239] | NoSettings | 10154600000000 | 9797980000000 | 9846070000000 | 8074510000000 | 8016200000000 | 7990470000000 | 7937600000000 | 7892780000000 | 7453570000000 | 5615880000000 | 3686840000000 | 1654380000000 | -111157000000 | -1937770000000 | -3887850000000 | -5862950000000 | -7678490000000 | -7530650000000 | -7677270000000 | -7897480000000 | -8313380000000 | -7806460000000 | -7779430000000 | -8079310000000 | -8387050000000 | -8491980000000 | -8648410000000 | -8544270000000 | -8783820000000 | -8743580000000 | -9040940000000 | -9044010000000
Industrial Sector CO2e Emissions[iron and steel 241] | NoSettings | 21246400000000 | 18202500000000 | 17482800000000 | 13486500000000 | 13163100000000 | 13306500000000 | 13406400000000 | 13699700000000 | 13395800000000 | 12732000000000 | 12015100000000 | 12044700000000 | 12142900000000 | 12264900000000 | 12313600000000 | 12325700000000 | 12300700000000 | 12227200000000 | 12289700000000 | 12368700000000 | 12401100000000 | 12497300000000 | 12515200000000 | 12546700000000 | 12635200000000 | 12742700000000 | 12835700000000 | 12930000000000 | 13038300000000 | 13141700000000 | 13247600000000 | 13344800000000
Industrial Sector CO2e Emissions[other metals 242] | NoSettings | 3842560000000 | 3514920000000 | 3488980000000 | 3352260000000 | 3325360000000 | 3324110000000 | 3306390000000 | 3313950000000 | 3285220000000 | 3212050000000 | 3141490000000 | 3122260000000 | 3136120000000 | 3156950000000 | 3147210000000 | 3136750000000 | 3121320000000 | 3103520000000 | 3092530000000 | 3096270000000 | 3103130000000 | 3097470000000 | 3093530000000 | 3093150000000 | 3105940000000 | 3126050000000 | 3137410000000 | 3150040000000 | 3165340000000 | 3183060000000 | 3202020000000 | 3222760000000
Industrial Sector CO2e Emissions[metal products except machinery and vehicles 25] | NoSettings | 1111300000000 | 1041100000000 | 1076890000000 | 1097130000000 | 1097800000000 | 1092780000000 | 1082990000000 | 1076940000000 | 1078630000000 | 1073840000000 | 1071980000000 | 1063220000000 | 1067210000000 | 1073170000000 | 1069590000000 | 1067380000000 | 1064480000000 | 1062410000000 | 1057270000000 | 1058680000000 | 1063230000000 | 1059340000000 | 1060010000000 | 1061630000000 | 1066450000000 | 1073320000000 | 1077260000000 | 1081800000000 | 1086860000000 | 1092780000000 | 1099340000000 | 1106720000000
Industrial Sector CO2e Emissions[computers and electronics 26] | NoSettings | 49204100000 | 46787100000 | 48310600000 | 48432600000 | 48443100000 | 48207300000 | 47758300000 | 47483700000 | 47574500000 | 47365000000 | 47294600000 | 46907700000 | 47099100000 | 47372900000 | 47208100000 | 47104600000 | 46969100000 | 46871800000 | 46631500000 | 46693800000 | 46902600000 | 46718300000 | 46742600000 | 46813100000 | 47027700000 | 47341100000 | 47513400000 | 47712500000 | 47932700000 | 48192900000 | 48483100000 | 48809000000
Industrial Sector CO2e Emissions[appliances and electrical equipment 27] | NoSettings | 91111600000 | 86585400000 | 89444800000 | 89729900000 | 89767700000 | 89342100000 | 88524500000 | 88022400000 | 88173100000 | 87782500000 | 87635800000 | 86918000000 | 87263300000 | 87758000000 | 87460500000 | 87273300000 | 87028600000 | 86852900000 | 86418800000 | 86531700000 | 86909000000 | 86581800000 | 86626400000 | 86759600000 | 87153600000 | 87725900000 | 88050300000 | 88422500000 | 88827300000 | 89309900000 | 89853000000 | 90454300000
Industrial Sector CO2e Emissions[other machinery 28] | NoSettings | 582929000000 | 553185000000 | 571776000000 | 574593000000 | 575094000000 | 572526000000 | 567446000000 | 564262000000 | 565056000000 | 562524000000 | 561430000000 | 556830000000 | 558778000000 | 561756000000 | 559963000000 | 558837000000 | 557362000000 | 556304000000 | 553688000000 | 554366000000 | 556772000000 | 554764000000 | 555164000000 | 555990000000 | 558519000000 | 562062000000 | 564130000000 | 566551000000 | 569140000000 | 572299000000 | 575709000000 | 579580000000
Industrial Sector CO2e Emissions[road vehicles 29] | NoSettings | 958047000000 | 910608000000 | 940508000000 | 943397000000 | 943678000000 | 939163000000 | 930562000000 | 925245000000 | 926909000000 | 922766000000 | 921279000000 | 913732000000 | 917397000000 | 922639000000 | 919478000000 | 917495000000 | 914905000000 | 913051000000 | 908452000000 | 909644000000 | 913697000000 | 910171000000 | 910643000000 | 912062000000 | 916167000000 | 922235000000 | 925602000000 | 929486000000 | 933827000000 | 938885000000 | 944511000000 | 950887000000
Industrial Sector CO2e Emissions[nonroad vehicles 30] | NoSettings | 0 | 0 | 0 | 0 | 0 | 0 | 0 | 0 | 0 | 0 | 0 | 0 | 0 | 0 | 0 | 0 | 0 | 0 | 0 | 0 | 0 | 0 | 0 | 0 | 0 | 0 | 0 | 0 | 0 | 0 | 0 | 0
Industrial Sector CO2e Emissions[other manufacturing 31T33] | NoSettings | 6126300000000 | 5755720000000 | 5649830000000 | 5924300000000 | 5927070000000 | 5907270000000 | 5857060000000 | 5835860000000 | 5827180000000 | 5788410000000 | 5754650000000 | 5708060000000 | 5726370000000 | 5753850000000 | 5737810000000 | 5726580000000 | 5711420000000 | 5698790000000 | 5676230000000 | 5682250000000 | 5701670000000 | 5685010000000 | 5686710000000 | 5700410000000 | 5721930000000 | 5753300000000 | 5779130000000 | 5799370000000 | 5830120000000 | 5864660000000 | 5894730000000 | 5936110000000
Industrial Sector CO2e Emissions[energy pipelines and gas processing 352T353] | NoSettings | 23168300000000 | 16326100000000 | 18436300000000 | 18292100000000 | 18075200000000 | 17635800000000 | 17314300000000 | 16699800000000 | 16152500000000 | 15506400000000 | 14942800000000 | 14236200000000 | 13439500000000 | 12526000000000 | 11595200000000 | 10727500000000 | 9997850000000 | 8502610000000 | 7688990000000 | 6875640000000 | 5746900000000 | 6425530000000 | 4757050000000 | 3643210000000 | 2505530000000 | 1653420000000 | 410484000000 | -294176000000 | -1755310000000 | -2556320000000 | -4112030000000 | -4615320000000
Industrial Sector CO2e Emissions[water and waste 36T39] | NoSettings | 29995100000000 | 30224000000000 | 31143600000000 | 31691400000000 | 32264300000000 | 32837100000000 | 33381900000000 | 33925300000000 | 34497000000000 | 35040700000000 | 35584400000000 | 36127900000000 | 36697900000000 | 37239800000000 | 37781700000000 | 38351700000000 | 38893700000000 | 39462300000000 | 40003000000000 | 40571600000000 | 41112100000000 | 41680600000000 | 42220400000000 | 42788000000000 | 43355500000000 | 43923100000000 | 44490700000000 | 45057800000000 | 45624800000000 | 46191900000000 | 46786900000000 | 47353900000000
Industrial Sector CO2e Emissions[construction 41T43] | NoSettings | 8514690000000 | 7932480000000 | 8242700000000 | 8475890000000 | 8529830000000 | 8524660000000 | 8492360000000 | 8462610000000 | 8426250000000 | 8375080000000 | 8319460000000 | 8249320000000 | 8244790000000 | 8249820000000 | 8238920000000 | 8236850000000 | 8234240000000 | 8232160000000 | 8227130000000 | 8235790000000 | 8247900000000 | 8251690000000 | 8267690000000 | 8284710000000 | 8311960000000 | 8341140000000 | 8383250000000 | 8417670000000 | 8460500000000 | 8504350000000 | 8564340000000 | 8624180000000
Pollutant Emissions from Imported Electricity[CO2,hard coal es] | NoSettings | 2529490000000 | 2529490000000 | 2529490000000 | 2529490000000 | 2529490000000 | 2529490000000 | 2529490000000 | 2529490000000 | 2529490000000 | 2529490000000 | 2529490000000 | 2529490000000 | 2529490000000 | 2529490000000 | 2529490000000 | 2529490000000 | 2529490000000 | 2529490000000 | 2529490000000 | 2529490000000 | 2529490000000 | 2529490000000 | 2529490000000 | 2529490000000 | 2529490000000 | 2529490000000 | 2529490000000 | 2529490000000 | 2529490000000 | 2529490000000 | 2529490000000 | 2529490000000
Pollutant Emissions from Imported Electricity[CO2,natural gas nonpeaker es] | NoSettings | 2937600000000 | 2937600000000 | 2937600000000 | 2937600000000 | 2937600000000 | 2937600000000 | 2937600000000 | 2937600000000 | 2937600000000 | 2937600000000 | 2937600000000 | 2937600000000 | 2937600000000 | 2937600000000 | 2937600000000 | 2937600000000 | 2937600000000 | 2937600000000 | 2937600000000 | 2937600000000 | 2937600000000 | 2937600000000 | 2937600000000 | 2937600000000 | 2937600000000 | 2937600000000 | 2937600000000 | 2937600000000 | 2937600000000 | 2937600000000 | 2937600000000 | 2937600000000
Pollutant Emissions from Imported Electricity[CO2,nuclear es] | NoSettings | 0 | 0 | 0 | 0 | 0 | 0 | 0 | 0 | 0 | 0 | 0 | 0 | 0 | 0 | 0 | 0 | 0 | 0 | 0 | 0 | 0 | 0 | 0 | 0 | 0 | 0 | 0 | 0 | 0 | 0 | 0 | 0
Pollutant Emissions from Imported Electricity[CO2,hydro es] | NoSettings | 0 | 0 | 0 | 0 | 0 | 0 | 0 | 0 | 0 | 0 | 0 | 0 | 0 | 0 | 0 | 0 | 0 | 0 | 0 | 0 | 0 | 0 | 0 | 0 | 0 | 0 | 0 | 0 | 0 | 0 | 0 | 0
Pollutant Emissions from Imported Electricity[CO2,onshore wind es] | NoSettings | 0 | 0 | 0 | 0 | 0 | 0 | 0 | 0 | 0 | 0 | 0 | 0 | 0 | 0 | 0 | 0 | 0 | 0 | 0 | 0 | 0 | 0 | 0 | 0 | 0 | 0 | 0 | 0 | 0 | 0 | 0 | 0
Pollutant Emissions from Imported Electricity[CO2,solar PV es] | NoSettings | 0 | 0 | 0 | 0 | 0 | 0 | 0 | 0 | 0 | 0 | 0 | 0 | 0 | 0 | 0 | 0 | 0 | 0 | 0 | 0 | 0 | 0 | 0 | 0 | 0 | 0 | 0 | 0 | 0 | 0 | 0 | 0
Pollutant Emissions from Imported Electricity[CO2,solar thermal es] | NoSettings | 0 | 0 | 0 | 0 | 0 | 0 | 0 | 0 | 0 | 0 | 0 | 0 | 0 | 0 | 0 | 0 | 0 | 0 | 0 | 0 | 0 | 0 | 0 | 0 | 0 | 0 | 0 | 0 | 0 | 0 | 0 | 0
Pollutant Emissions from Imported Electricity[CO2,biomass es] | NoSettings | 0 | 0 | 0 | 0 | 0 | 0 | 0 | 0 | 0 | 0 | 0 | 0 | 0 | 0 | 0 | 0 | 0 | 0 | 0 | 0 | 0 | 0 | 0 | 0 | 0 | 0 | 0 | 0 | 0 | 0 | 0 | 0
Pollutant Emissions from Imported Electricity[CO2,geothermal es] | NoSettings | 0 | 0 | 0 | 0 | 0 | 0 | 0 | 0 | 0 | 0 | 0 | 0 | 0 | 0 | 0 | 0 | 0 | 0 | 0 | 0 | 0 | 0 | 0 | 0 | 0 | 0 | 0 | 0 | 0 | 0 | 0 | 0
Pollutant Emissions from Imported Electricity[CO2,petroleum es] | NoSettings | 43879300000 | 43879300000 | 43879300000 | 43879300000 | 43879300000 | 43879300000 | 43879300000 | 43879300000 | 43879300000 | 43879300000 | 43879300000 | 43879300000 | 43879300000 | 43879300000 | 43879300000 | 43879300000 | 43879300000 | 43879300000 | 43879300000 | 43879300000 | 43879300000 | 43879300000 | 43879300000 | 43879300000 | 43879300000 | 43879300000 | 43879300000 | 43879300000 | 43879300000 | 43879300000 | 43879300000 | 43879300000
Pollutant Emissions from Imported Electricity[CO2,natural gas peaker es] | NoSettings | 0 | 0 | 0 | 0 | 0 | 0 | 0 | 0 | 0 | 0 | 0 | 0 | 0 | 0 | 0 | 0 | 0 | 0 | 0 | 0 | 0 | 0 | 0 | 0 | 0 | 0 | 0 | 0 | 0 | 0 | 0 | 0
Pollutant Emissions from Imported Electricity[CO2,lignite es] | NoSettings | 0 | 0 | 0 | 0 | 0 | 0 | 0 | 0 | 0 | 0 | 0 | 0 | 0 | 0 | 0 | 0 | 0 | 0 | 0 | 0 | 0 | 0 | 0 | 0 | 0 | 0 | 0 | 0 | 0 | 0 | 0 | 0
Pollutant Emissions from Imported Electricity[CO2,offshore wind es] | NoSettings | 0 | 0 | 0 | 0 | 0 | 0 | 0 | 0 | 0 | 0 | 0 | 0 | 0 | 0 | 0 | 0 | 0 | 0 | 0 | 0 | 0 | 0 | 0 | 0 | 0 | 0 | 0 | 0 | 0 | 0 | 0 | 0
Pollutant Emissions from Imported Electricity[CO2,crude oil es] | NoSettings | 28901100000 | 28901100000 | 28901100000 | 28901100000 | 28901100000 | 28901100000 | 28901100000 | 28901100000 | 28901100000 | 28901100000 | 28901100000 | 28901100000 | 28901100000 | 28901100000 | 28901100000 | 28901100000 | 28901100000 | 28901100000 | 28901100000 | 28901100000 | 28901100000 | 28901100000 | 28901100000 | 28901100000 | 28901100000 | 28901100000 | 28901100000 | 28901100000 | 28901100000 | 28901100000 | 28901100000 | 28901100000
Pollutant Emissions from Imported Electricity[CO2,heavy or residual fuel oil es] | NoSettings | 0 | 0 | 0 | 0 | 0 | 0 | 0 | 0 | 0 | 0 | 0 | 0 | 0 | 0 | 0 | 0 | 0 | 0 | 0 | 0 | 0 | 0 | 0 | 0 | 0 | 0 | 0 | 0 | 0 | 0 | 0 | 0
Pollutant Emissions from Imported Electricity[CO2,municipal solid waste es] | NoSettings | 109838000000 | 109838000000 | 109838000000 | 109838000000 | 109838000000 | 109838000000 | 109838000000 | 109838000000 | 109838000000 | 109838000000 | 109838000000 | 109838000000 | 109838000000 | 109838000000 | 109838000000 | 109838000000 | 109838000000 | 109838000000 | 109838000000 | 109838000000 | 109838000000 | 109838000000 | 109838000000 | 109838000000 | 109838000000 | 109838000000 | 109838000000 | 109838000000 | 109838000000 | 109838000000 | 109838000000 | 109838000000
Pollutant Emissions from Imported Electricity[VOC,hard coal es] | NoSettings | 31751000 | 31751000 | 31751000 | 31751000 | 31751000 | 31751000 | 31751000 | 31751000 | 31751000 | 31751000 | 31751000 | 31751000 | 31751000 | 31751000 | 31751000 | 31751000 | 31751000 | 31751000 | 31751000 | 31751000 | 31751000 | 31751000 | 31751000 | 31751000 | 31751000 | 31751000 | 31751000 | 31751000 | 31751000 | 31751000 | 31751000 | 31751000
Pollutant Emissions from Imported Electricity[VOC,natural gas nonpeaker es] | NoSettings | 50048800 | 50048800 | 50048800 | 50048800 | 50048800 | 50048800 | 50048800 | 50048800 | 50048800 | 50048800 | 50048800 | 50048800 | 50048800 | 50048800 | 50048800 | 50048800 | 50048800 | 50048800 | 50048800 | 50048800 | 50048800 | 50048800 | 50048800 | 50048800 | 50048800 | 50048800 | 50048800 | 50048800 | 50048800 | 50048800 | 50048800 | 50048800
Pollutant Emissions from Imported Electricity[VOC,nuclear es] | NoSettings | 0 | 0 | 0 | 0 | 0 | 0 | 0 | 0 | 0 | 0 | 0 | 0 | 0 | 0 | 0 | 0 | 0 | 0 | 0 | 0 | 0 | 0 | 0 | 0 | 0 | 0 | 0 | 0 | 0 | 0 | 0 | 0
Pollutant Emissions from Imported Electricity[VOC,hydro es] | NoSettings | 0 | 0 | 0 | 0 | 0 | 0 | 0 | 0 | 0 | 0 | 0 | 0 | 0 | 0 | 0 | 0 | 0 | 0 | 0 | 0 | 0 | 0 | 0 | 0 | 0 | 0 | 0 | 0 | 0 | 0 | 0 | 0
Pollutant Emissions from Imported Electricity[VOC,onshore wind es] | NoSettings | 0 | 0 | 0 | 0 | 0 | 0 | 0 | 0 | 0 | 0 | 0 | 0 | 0 | 0 | 0 | 0 | 0 | 0 | 0 | 0 | 0 | 0 | 0 | 0 | 0 | 0 | 0 | 0 | 0 | 0 | 0 | 0
Pollutant Emissions from Imported Electricity[VOC,solar PV es] | NoSettings | 0 | 0 | 0 | 0 | 0 | 0 | 0 | 0 | 0 | 0 | 0 | 0 | 0 | 0 | 0 | 0 | 0 | 0 | 0 | 0 | 0 | 0 | 0 | 0 | 0 | 0 | 0 | 0 | 0 | 0 | 0 | 0
Pollutant Emissions from Imported Electricity[VOC,solar thermal es] | NoSettings | 0 | 0 | 0 | 0 | 0 | 0 | 0 | 0 | 0 | 0 | 0 | 0 | 0 | 0 | 0 | 0 | 0 | 0 | 0 | 0 | 0 | 0 | 0 | 0 | 0 | 0 | 0 | 0 | 0 | 0 | 0 | 0
Pollutant Emissions from Imported Electricity[VOC,biomass es] | NoSettings | 1510860 | 1510860 | 1510860 | 1510860 | 1510860 | 1510860 | 1510860 | 1510860 | 1510860 | 1510860 | 1510860 | 1510860 | 1510860 | 1510860 | 1510860 | 1510860 | 1510860 | 1510860 | 1510860 | 1510860 | 1510860 | 1510860 | 1510860 | 1510860 | 1510860 | 1510860 | 1510860 | 1510860 | 1510860 | 1510860 | 1510860 | 1510860
Pollutant Emissions from Imported Electricity[VOC,geothermal es] | NoSettings | 0 | 0 | 0 | 0 | 0 | 0 | 0 | 0 | 0 | 0 | 0 | 0 | 0 | 0 | 0 | 0 | 0 | 0 | 0 | 0 | 0 | 0 | 0 | 0 | 0 | 0 | 0 | 0 | 0 | 0 | 0 | 0
Pollutant Emissions from Imported Electricity[VOC,petroleum es] | NoSettings | 3877860 | 3877860 | 3877860 | 3877860 | 3877860 | 3877860 | 3877860 | 3877860 | 3877860 | 3877860 | 3877860 | 3877860 | 3877860 | 3877860 | 3877860 | 3877860 | 3877860 | 3877860 | 3877860 | 3877860 | 3877860 | 3877860 | 3877860 | 3877860 | 3877860 | 3877860 | 3877860 | 3877860 | 3877860 | 3877860 | 3877860 | 3877860
Pollutant Emissions from Imported Electricity[VOC,natural gas peaker es] | NoSettings | 0 | 0 | 0 | 0 | 0 | 0 | 0 | 0 | 0 | 0 | 0 | 0 | 0 | 0 | 0 | 0 | 0 | 0 | 0 | 0 | 0 | 0 | 0 | 0 | 0 | 0 | 0 | 0 | 0 | 0 | 0 | 0
Pollutant Emissions from Imported Electricity[VOC,lignite es] | NoSettings | 0 | 0 | 0 | 0 | 0 | 0 | 0 | 0 | 0 | 0 | 0 | 0 | 0 | 0 | 0 | 0 | 0 | 0 | 0 | 0 | 0 | 0 | 0 | 0 | 0 | 0 | 0 | 0 | 0 | 0 | 0 | 0
Pollutant Emissions from Imported Electricity[VOC,offshore wind es] | NoSettings | 0 | 0 | 0 | 0 | 0 | 0 | 0 | 0 | 0 | 0 | 0 | 0 | 0 | 0 | 0 | 0 | 0 | 0 | 0 | 0 | 0 | 0 | 0 | 0 | 0 | 0 | 0 | 0 | 0 | 0 | 0 | 0
Pollutant Emissions from Imported Electricity[VOC,crude oil es] | NoSettings | 2573210 | 2573210 | 2573210 | 2573210 | 2573210 | 2573210 | 2573210 | 2573210 | 2573210 | 2573210 | 2573210 | 2573210 | 2573210 | 2573210 | 2573210 | 2573210 | 2573210 | 2573210 | 2573210 | 2573210 | 2573210 | 2573210 | 2573210 | 2573210 | 2573210 | 2573210 | 2573210 | 2573210 | 2573210 | 2573210 | 2573210 | 2573210
Pollutant Emissions from Imported Electricity[VOC,heavy or residual fuel oil es] | NoSettings | 0 | 0 | 0 | 0 | 0 | 0 | 0 | 0 | 0 | 0 | 0 | 0 | 0 | 0 | 0 | 0 | 0 | 0 | 0 | 0 | 0 | 0 | 0 | 0 | 0 | 0 | 0 | 0 | 0 | 0 | 0 | 0
Pollutant Emissions from Imported Electricity[VOC,municipal solid waste es] | NoSettings | 28363000 | 28363000 | 28363000 | 28363000 | 28363000 | 28363000 | 28363000 | 28363000 | 28363000 | 28363000 | 28363000 | 28363000 | 28363000 | 28363000 | 28363000 | 28363000 | 28363000 | 28363000 | 28363000 | 28363000 | 28363000 | 28363000 | 28363000 | 28363000 | 28363000 | 28363000 | 28363000 | 28363000 | 28363000 | 28363000 | 28363000 | 28363000
Pollutant Emissions from Imported Electricity[CO,hard coal es] | NoSettings | 862255000 | 862255000 | 862255000 | 862255000 | 862255000 | 862255000 | 862255000 | 862255000 | 862255000 | 862255000 | 862255000 | 862255000 | 862255000 | 862255000 | 862255000 | 862255000 | 862255000 | 862255000 | 862255000 | 862255000 | 862255000 | 862255000 | 862255000 | 862255000 | 862255000 | 862255000 | 862255000 | 862255000 | 862255000 | 862255000 | 862255000 | 862255000
Pollutant Emissions from Imported Electricity[CO,natural gas nonpeaker es] | NoSettings | 411795000 | 411795000 | 411795000 | 411795000 | 411795000 | 411795000 | 411795000 | 411795000 | 411795000 | 411795000 | 411795000 | 411795000 | 411795000 | 411795000 | 411795000 | 411795000 | 411795000 | 411795000 | 411795000 | 411795000 | 411795000 | 411795000 | 411795000 | 411795000 | 411795000 | 411795000 | 411795000 | 411795000 | 411795000 | 411795000 | 411795000 | 411795000
Pollutant Emissions from Imported Electricity[CO,nuclear es] | NoSettings | 0 | 0 | 0 | 0 | 0 | 0 | 0 | 0 | 0 | 0 | 0 | 0 | 0 | 0 | 0 | 0 | 0 | 0 | 0 | 0 | 0 | 0 | 0 | 0 | 0 | 0 | 0 | 0 | 0 | 0 | 0 | 0
Pollutant Emissions from Imported Electricity[CO,hydro es] | NoSettings | 0 | 0 | 0 | 0 | 0 | 0 | 0 | 0 | 0 | 0 | 0 | 0 | 0 | 0 | 0 | 0 | 0 | 0 | 0 | 0 | 0 | 0 | 0 | 0 | 0 | 0 | 0 | 0 | 0 | 0 | 0 | 0
Pollutant Emissions from Imported Electricity[CO,onshore wind es] | NoSettings | 0 | 0 | 0 | 0 | 0 | 0 | 0 | 0 | 0 | 0 | 0 | 0 | 0 | 0 | 0 | 0 | 0 | 0 | 0 | 0 | 0 | 0 | 0 | 0 | 0 | 0 | 0 | 0 | 0 | 0 | 0 | 0
Pollutant Emissions from Imported Electricity[CO,solar PV es] | NoSettings | 0 | 0 | 0 | 0 | 0 | 0 | 0 | 0 | 0 | 0 | 0 | 0 | 0 | 0 | 0 | 0 | 0 | 0 | 0 | 0 | 0 | 0 | 0 | 0 | 0 | 0 | 0 | 0 | 0 | 0 | 0 | 0
Pollutant Emissions from Imported Electricity[CO,solar thermal es] | NoSettings | 0 | 0 | 0 | 0 | 0 | 0 | 0 | 0 | 0 | 0 | 0 | 0 | 0 | 0 | 0 | 0 | 0 | 0 | 0 | 0 | 0 | 0 | 0 | 0 | 0 | 0 | 0 | 0 | 0 | 0 | 0 | 0
Pollutant Emissions from Imported Electricity[CO,biomass es] | NoSettings | 31645600 | 31645600 | 31645600 | 31645600 | 31645600 | 31645600 | 31645600 | 31645600 | 31645600 | 31645600 | 31645600 | 31645600 | 31645600 | 31645600 | 31645600 | 31645600 | 31645600 | 31645600 | 31645600 | 31645600 | 31645600 | 31645600 | 31645600 | 31645600 | 31645600 | 31645600 | 31645600 | 31645600 | 31645600 | 31645600 | 31645600 | 31645600
Pollutant Emissions from Imported Electricity[CO,geothermal es] | NoSettings | 0 | 0 | 0 | 0 | 0 | 0 | 0 | 0 | 0 | 0 | 0 | 0 | 0 | 0 | 0 | 0 | 0 | 0 | 0 | 0 | 0 | 0 | 0 | 0 | 0 | 0 | 0 | 0 | 0 | 0 | 0 | 0
Pollutant Emissions from Imported Electricity[CO,petroleum es] | NoSettings | 18930100 | 18930100 | 18930100 | 18930100 | 18930100 | 18930100 | 18930100 | 18930100 | 18930100 | 18930100 | 18930100 | 18930100 | 18930100 | 18930100 | 18930100 | 18930100 | 18930100 | 18930100 | 18930100 | 18930100 | 18930100 | 18930100 | 18930100 | 18930100 | 18930100 | 18930100 | 18930100 | 18930100 | 18930100 | 18930100 | 18930100 | 18930100
Pollutant Emissions from Imported Electricity[CO,natural gas peaker es] | NoSettings | 0 | 0 | 0 | 0 | 0 | 0 | 0 | 0 | 0 | 0 | 0 | 0 | 0 | 0 | 0 | 0 | 0 | 0 | 0 | 0 | 0 | 0 | 0 | 0 | 0 | 0 | 0 | 0 | 0 | 0 | 0 | 0
Pollutant Emissions from Imported Electricity[CO,lignite es] | NoSettings | 0 | 0 | 0 | 0 | 0 | 0 | 0 | 0 | 0 | 0 | 0 | 0 | 0 | 0 | 0 | 0 | 0 | 0 | 0 | 0 | 0 | 0 | 0 | 0 | 0 | 0 | 0 | 0 | 0 | 0 | 0 | 0
Pollutant Emissions from Imported Electricity[CO,offshore wind es] | NoSettings | 0 | 0 | 0 | 0 | 0 | 0 | 0 | 0 | 0 | 0 | 0 | 0 | 0 | 0 | 0 | 0 | 0 | 0 | 0 | 0 | 0 | 0 | 0 | 0 | 0 | 0 | 0 | 0 | 0 | 0 | 0 | 0
Pollutant Emissions from Imported Electricity[CO,crude oil es] | NoSettings | 12561900 | 12561900 | 12561900 | 12561900 | 12561900 | 12561900 | 12561900 | 12561900 | 12561900 | 12561900 | 12561900 | 12561900 | 12561900 | 12561900 | 12561900 | 12561900 | 12561900 | 12561900 | 12561900 | 12561900 | 12561900 | 12561900 | 12561900 | 12561900 | 12561900 | 12561900 | 12561900 | 12561900 | 12561900 | 12561900 | 12561900 | 12561900
Pollutant Emissions from Imported Electricity[CO,heavy or residual fuel oil es] | NoSettings | 0 | 0 | 0 | 0 | 0 | 0 | 0 | 0 | 0 | 0 | 0 | 0 | 0 | 0 | 0 | 0 | 0 | 0 | 0 | 0 | 0 | 0 | 0 | 0 | 0 | 0 | 0 | 0 | 0 | 0 | 0 | 0
Pollutant Emissions from Imported Electricity[CO,municipal solid waste es] | NoSettings | 262436000 | 262436000 | 262436000 | 262436000 | 262436000 | 262436000 | 262436000 | 262436000 | 262436000 | 262436000 | 262436000 | 262436000 | 262436000 | 262436000 | 262436000 | 262436000 | 262436000 | 262436000 | 262436000 | 262436000 | 262436000 | 262436000 | 262436000 | 262436000 | 262436000 | 262436000 | 262436000 | 262436000 | 262436000 | 262436000 | 262436000 | 262436000
Pollutant Emissions from Imported Electricity[NOx,hard coal es] | NoSettings | 1757980000 | 1757980000 | 1757980000 | 1757980000 | 1757980000 | 1757980000 | 1757980000 | 1757980000 | 1757980000 | 1757980000 | 1757980000 | 1757980000 | 1757980000 | 1757980000 | 1757980000 | 1757980000 | 1757980000 | 1757980000 | 1757980000 | 1757980000 | 1757980000 | 1757980000 | 1757980000 | 1757980000 | 1757980000 | 1757980000 | 1757980000 | 1757980000 | 1757980000 | 1757980000 | 1757980000 | 1757980000
Pollutant Emissions from Imported Electricity[NOx,natural gas nonpeaker es] | NoSettings | 764074000 | 764074000 | 764074000 | 764074000 | 764074000 | 764074000 | 764074000 | 764074000 | 764074000 | 764074000 | 764074000 | 764074000 | 764074000 | 764074000 | 764074000 | 764074000 | 764074000 | 764074000 | 764074000 | 764074000 | 764074000 | 764074000 | 764074000 | 764074000 | 764074000 | 764074000 | 764074000 | 764074000 | 764074000 | 764074000 | 764074000 | 764074000
Pollutant Emissions from Imported Electricity[NOx,nuclear es] | NoSettings | 0 | 0 | 0 | 0 | 0 | 0 | 0 | 0 | 0 | 0 | 0 | 0 | 0 | 0 | 0 | 0 | 0 | 0 | 0 | 0 | 0 | 0 | 0 | 0 | 0 | 0 | 0 | 0 | 0 | 0 | 0 | 0
Pollutant Emissions from Imported Electricity[NOx,hydro es] | NoSettings | 0 | 0 | 0 | 0 | 0 | 0 | 0 | 0 | 0 | 0 | 0 | 0 | 0 | 0 | 0 | 0 | 0 | 0 | 0 | 0 | 0 | 0 | 0 | 0 | 0 | 0 | 0 | 0 | 0 | 0 | 0 | 0
Pollutant Emissions from Imported Electricity[NOx,onshore wind es] | NoSettings | 0 | 0 | 0 | 0 | 0 | 0 | 0 | 0 | 0 | 0 | 0 | 0 | 0 | 0 | 0 | 0 | 0 | 0 | 0 | 0 | 0 | 0 | 0 | 0 | 0 | 0 | 0 | 0 | 0 | 0 | 0 | 0
Pollutant Emissions from Imported Electricity[NOx,solar PV es] | NoSettings | 0 | 0 | 0 | 0 | 0 | 0 | 0 | 0 | 0 | 0 | 0 | 0 | 0 | 0 | 0 | 0 | 0 | 0 | 0 | 0 | 0 | 0 | 0 | 0 | 0 | 0 | 0 | 0 | 0 | 0 | 0 | 0
Pollutant Emissions from Imported Electricity[NOx,solar thermal es] | NoSettings | 0 | 0 | 0 | 0 | 0 | 0 | 0 | 0 | 0 | 0 | 0 | 0 | 0 | 0 | 0 | 0 | 0 | 0 | 0 | 0 | 0 | 0 | 0 | 0 | 0 | 0 | 0 | 0 | 0 | 0 | 0 | 0
Pollutant Emissions from Imported Electricity[NOx,biomass es] | NoSettings | 18539400 | 18539400 | 18539400 | 18539400 | 18539400 | 18539400 | 18539400 | 18539400 | 18539400 | 18539400 | 18539400 | 18539400 | 18539400 | 18539400 | 18539400 | 18539400 | 18539400 | 18539400 | 18539400 | 18539400 | 18539400 | 18539400 | 18539400 | 18539400 | 18539400 | 18539400 | 18539400 | 18539400 | 18539400 | 18539400 | 18539400 | 18539400
Pollutant Emissions from Imported Electricity[NOx,geothermal es] | NoSettings | 0 | 0 | 0 | 0 | 0 | 0 | 0 | 0 | 0 | 0 | 0 | 0 | 0 | 0 | 0 | 0 | 0 | 0 | 0 | 0 | 0 | 0 | 0 | 0 | 0 | 0 | 0 | 0 | 0 | 0 | 0 | 0
Pollutant Emissions from Imported Electricity[NOx,petroleum es] | NoSettings | 133687000 | 133687000 | 133687000 | 133687000 | 133687000 | 133687000 | 133687000 | 133687000 | 133687000 | 133687000 | 133687000 | 133687000 | 133687000 | 133687000 | 133687000 | 133687000 | 133687000 | 133687000 | 133687000 | 133687000 | 133687000 | 133687000 | 133687000 | 133687000 | 133687000 | 133687000 | 133687000 | 133687000 | 133687000 | 133687000 | 133687000 | 133687000
Pollutant Emissions from Imported Electricity[NOx,natural gas peaker es] | NoSettings | 0 | 0 | 0 | 0 | 0 | 0 | 0 | 0 | 0 | 0 | 0 | 0 | 0 | 0 | 0 | 0 | 0 | 0 | 0 | 0 | 0 | 0 | 0 | 0 | 0 | 0 | 0 | 0 | 0 | 0 | 0 | 0
Pollutant Emissions from Imported Electricity[NOx,lignite es] | NoSettings | 0 | 0 | 0 | 0 | 0 | 0 | 0 | 0 | 0 | 0 | 0 | 0 | 0 | 0 | 0 | 0 | 0 | 0 | 0 | 0 | 0 | 0 | 0 | 0 | 0 | 0 | 0 | 0 | 0 | 0 | 0 | 0
Pollutant Emissions from Imported Electricity[NOx,offshore wind es] | NoSettings | 0 | 0 | 0 | 0 | 0 | 0 | 0 | 0 | 0 | 0 | 0 | 0 | 0 | 0 | 0 | 0 | 0 | 0 | 0 | 0 | 0 | 0 | 0 | 0 | 0 | 0 | 0 | 0 | 0 | 0 | 0 | 0
Pollutant Emissions from Imported Electricity[NOx,crude oil es] | NoSettings | 88713900 | 88713900 | 88713900 | 88713900 | 88713900 | 88713900 | 88713900 | 88713900 | 88713900 | 88713900 | 88713900 | 88713900 | 88713900 | 88713900 | 88713900 | 88713900 | 88713900 | 88713900 | 88713900 | 88713900 | 88713900 | 88713900 | 88713900 | 88713900 | 88713900 | 88713900 | 88713900 | 88713900 | 88713900 | 88713900 | 88713900 | 88713900
Pollutant Emissions from Imported Electricity[NOx,heavy or residual fuel oil es] | NoSettings | 0 | 0 | 0 | 0 | 0 | 0 | 0 | 0 | 0 | 0 | 0 | 0 | 0 | 0 | 0 | 0 | 0 | 0 | 0 | 0 | 0 | 0 | 0 | 0 | 0 | 0 | 0 | 0 | 0 | 0 | 0 | 0
Pollutant Emissions from Imported Electricity[NOx,municipal solid waste es] | NoSettings | 209152000 | 209152000 | 209152000 | 209152000 | 209152000 | 209152000 | 209152000 | 209152000 | 209152000 | 209152000 | 209152000 | 209152000 | 209152000 | 209152000 | 209152000 | 209152000 | 209152000 | 209152000 | 209152000 | 209152000 | 209152000 | 209152000 | 209152000 | 209152000 | 209152000 | 209152000 | 209152000 | 209152000 | 209152000 | 209152000 | 209152000 | 209152000
Pollutant Emissions from Imported Electricity[PM10,hard coal es] | NoSettings | 184256000 | 184256000 | 184256000 | 184256000 | 184256000 | 184256000 | 184256000 | 184256000 | 184256000 | 184256000 | 184256000 | 184256000 | 184256000 | 184256000 | 184256000 | 184256000 | 184256000 | 184256000 | 184256000 | 184256000 | 184256000 | 184256000 | 184256000 | 184256000 | 184256000 | 184256000 | 184256000 | 184256000 | 184256000 | 184256000 | 184256000 | 184256000
Pollutant Emissions from Imported Electricity[PM10,natural gas nonpeaker es] | NoSettings | 130935000 | 130935000 | 130935000 | 130935000 | 130935000 | 130935000 | 130935000 | 130935000 | 130935000 | 130935000 | 130935000 | 130935000 | 130935000 | 130935000 | 130935000 | 130935000 | 130935000 | 130935000 | 130935000 | 130935000 | 130935000 | 130935000 | 130935000 | 130935000 | 130935000 | 130935000 | 130935000 | 130935000 | 130935000 | 130935000 | 130935000 | 130935000
Pollutant Emissions from Imported Electricity[PM10,nuclear es] | NoSettings | 0 | 0 | 0 | 0 | 0 | 0 | 0 | 0 | 0 | 0 | 0 | 0 | 0 | 0 | 0 | 0 | 0 | 0 | 0 | 0 | 0 | 0 | 0 | 0 | 0 | 0 | 0 | 0 | 0 | 0 | 0 | 0
Pollutant Emissions from Imported Electricity[PM10,hydro es] | NoSettings | 0 | 0 | 0 | 0 | 0 | 0 | 0 | 0 | 0 | 0 | 0 | 0 | 0 | 0 | 0 | 0 | 0 | 0 | 0 | 0 | 0 | 0 | 0 | 0 | 0 | 0 | 0 | 0 | 0 | 0 | 0 | 0
Pollutant Emissions from Imported Electricity[PM10,onshore wind es] | NoSettings | 0 | 0 | 0 | 0 | 0 | 0 | 0 | 0 | 0 | 0 | 0 | 0 | 0 | 0 | 0 | 0 | 0 | 0 | 0 | 0 | 0 | 0 | 0 | 0 | 0 | 0 | 0 | 0 | 0 | 0 | 0 | 0
Pollutant Emissions from Imported Electricity[PM10,solar PV es] | NoSettings | 0 | 0 | 0 | 0 | 0 | 0 | 0 | 0 | 0 | 0 | 0 | 0 | 0 | 0 | 0 | 0 | 0 | 0 | 0 | 0 | 0 | 0 | 0 | 0 | 0 | 0 | 0 | 0 | 0 | 0 | 0 | 0
Pollutant Emissions from Imported Electricity[PM10,solar thermal es] | NoSettings | 0 | 0 | 0 | 0 | 0 | 0 | 0 | 0 | 0 | 0 | 0 | 0 | 0 | 0 | 0 | 0 | 0 | 0 | 0 | 0 | 0 | 0 | 0 | 0 | 0 | 0 | 0 | 0 | 0 | 0 | 0 | 0
Pollutant Emissions from Imported Electricity[PM10,biomass es] | NoSettings | 3159220 | 3159220 | 3159220 | 3159220 | 3159220 | 3159220 | 3159220 | 3159220 | 3159220 | 3159220 | 3159220 | 3159220 | 3159220 | 3159220 | 3159220 | 3159220 | 3159220 | 3159220 | 3159220 | 3159220 | 3159220 | 3159220 | 3159220 | 3159220 | 3159220 | 3159220 | 3159220 | 3159220 | 3159220 | 3159220 | 3159220 | 3159220
Pollutant Emissions from Imported Electricity[PM10,geothermal es] | NoSettings | 0 | 0 | 0 | 0 | 0 | 0 | 0 | 0 | 0 | 0 | 0 | 0 | 0 | 0 | 0 | 0 | 0 | 0 | 0 | 0 | 0 | 0 | 0 | 0 | 0 | 0 | 0 | 0 | 0 | 0 | 0 | 0
Pollutant Emissions from Imported Electricity[PM10,petroleum es] | NoSettings | 12829000 | 12829000 | 12829000 | 12829000 | 12829000 | 12829000 | 12829000 | 12829000 | 12829000 | 12829000 | 12829000 | 12829000 | 12829000 | 12829000 | 12829000 | 12829000 | 12829000 | 12829000 | 12829000 | 12829000 | 12829000 | 12829000 | 12829000 | 12829000 | 12829000 | 12829000 | 12829000 | 12829000 | 12829000 | 12829000 | 12829000 | 12829000
Pollutant Emissions from Imported Electricity[PM10,natural gas peaker es] | NoSettings | 0 | 0 | 0 | 0 | 0 | 0 | 0 | 0 | 0 | 0 | 0 | 0 | 0 | 0 | 0 | 0 | 0 | 0 | 0 | 0 | 0 | 0 | 0 | 0 | 0 | 0 | 0 | 0 | 0 | 0 | 0 | 0
Pollutant Emissions from Imported Electricity[PM10,lignite es] | NoSettings | 0 | 0 | 0 | 0 | 0 | 0 | 0 | 0 | 0 | 0 | 0 | 0 | 0 | 0 | 0 | 0 | 0 | 0 | 0 | 0 | 0 | 0 | 0 | 0 | 0 | 0 | 0 | 0 | 0 | 0 | 0 | 0
Pollutant Emissions from Imported Electricity[PM10,offshore wind es] | NoSettings | 0 | 0 | 0 | 0 | 0 | 0 | 0 | 0 | 0 | 0 | 0 | 0 | 0 | 0 | 0 | 0 | 0 | 0 | 0 | 0 | 0 | 0 | 0 | 0 | 0 | 0 | 0 | 0 | 0 | 0 | 0 | 0
Pollutant Emissions from Imported Electricity[PM10,crude oil es] | NoSettings | 8513140 | 8513140 | 8513140 | 8513140 | 8513140 | 8513140 | 8513140 | 8513140 | 8513140 | 8513140 | 8513140 | 8513140 | 8513140 | 8513140 | 8513140 | 8513140 | 8513140 | 8513140 | 8513140 | 8513140 | 8513140 | 8513140 | 8513140 | 8513140 | 8513140 | 8513140 | 8513140 | 8513140 | 8513140 | 8513140 | 8513140 | 8513140
Pollutant Emissions from Imported Electricity[PM10,heavy or residual fuel oil es] | NoSettings | 0 | 0 | 0 | 0 | 0 | 0 | 0 | 0 | 0 | 0 | 0 | 0 | 0 | 0 | 0 | 0 | 0 | 0 | 0 | 0 | 0 | 0 | 0 | 0 | 0 | 0 | 0 | 0 | 0 | 0 | 0 | 0
Pollutant Emissions from Imported Electricity[PM10,municipal solid waste es] | NoSettings | 27152600 | 27152600 | 27152600 | 27152600 | 27152600 | 27152600 | 27152600 | 27152600 | 27152600 | 27152600 | 27152600 | 27152600 | 27152600 | 27152600 | 27152600 | 27152600 | 27152600 | 27152600 | 27152600 | 27152600 | 27152600 | 27152600 | 27152600 | 27152600 | 27152600 | 27152600 | 27152600 | 27152600 | 27152600 | 27152600 | 27152600 | 27152600
Pollutant Emissions from Imported Electricity[PM25,hard coal es] | NoSettings | 141118000 | 141118000 | 141118000 | 141118000 | 141118000 | 141118000 | 141118000 | 141118000 | 141118000 | 141118000 | 141118000 | 141118000 | 141118000 | 141118000 | 141118000 | 141118000 | 141118000 | 141118000 | 141118000 | 141118000 | 141118000 | 141118000 | 141118000 | 141118000 | 141118000 | 141118000 | 141118000 | 141118000 | 141118000 | 141118000 | 141118000 | 141118000
Pollutant Emissions from Imported Electricity[PM25,natural gas nonpeaker es] | NoSettings | 127724000 | 127724000 | 127724000 | 127724000 | 127724000 | 127724000 | 127724000 | 127724000 | 127724000 | 127724000 | 127724000 | 127724000 | 127724000 | 127724000 | 127724000 | 127724000 | 127724000 | 127724000 | 127724000 | 127724000 | 127724000 | 127724000 | 127724000 | 127724000 | 127724000 | 127724000 | 127724000 | 127724000 | 127724000 | 127724000 | 127724000 | 127724000
Pollutant Emissions from Imported Electricity[PM25,nuclear es] | NoSettings | 0 | 0 | 0 | 0 | 0 | 0 | 0 | 0 | 0 | 0 | 0 | 0 | 0 | 0 | 0 | 0 | 0 | 0 | 0 | 0 | 0 | 0 | 0 | 0 | 0 | 0 | 0 | 0 | 0 | 0 | 0 | 0
Pollutant Emissions from Imported Electricity[PM25,hydro es] | NoSettings | 0 | 0 | 0 | 0 | 0 | 0 | 0 | 0 | 0 | 0 | 0 | 0 | 0 | 0 | 0 | 0 | 0 | 0 | 0 | 0 | 0 | 0 | 0 | 0 | 0 | 0 | 0 | 0 | 0 | 0 | 0 | 0
Pollutant Emissions from Imported Electricity[PM25,onshore wind es] | NoSettings | 0 | 0 | 0 | 0 | 0 | 0 | 0 | 0 | 0 | 0 | 0 | 0 | 0 | 0 | 0 | 0 | 0 | 0 | 0 | 0 | 0 | 0 | 0 | 0 | 0 | 0 | 0 | 0 | 0 | 0 | 0 | 0
Pollutant Emissions from Imported Electricity[PM25,solar PV es] | NoSettings | 0 | 0 | 0 | 0 | 0 | 0 | 0 | 0 | 0 | 0 | 0 | 0 | 0 | 0 | 0 | 0 | 0 | 0 | 0 | 0 | 0 | 0 | 0 | 0 | 0 | 0 | 0 | 0 | 0 | 0 | 0 | 0
Pollutant Emissions from Imported Electricity[PM25,solar thermal es] | NoSettings | 0 | 0 | 0 | 0 | 0 | 0 | 0 | 0 | 0 | 0 | 0 | 0 | 0 | 0 | 0 | 0 | 0 | 0 | 0 | 0 | 0 | 0 | 0 | 0 | 0 | 0 | 0 | 0 | 0 | 0 | 0 | 0
Pollutant Emissions from Imported Electricity[PM25,biomass es] | NoSettings | 2708440 | 2708440 | 2708440 | 2708440 | 2708440 | 2708440 | 2708440 | 2708440 | 2708440 | 2708440 | 2708440 | 2708440 | 2708440 | 2708440 | 2708440 | 2708440 | 2708440 | 2708440 | 2708440 | 2708440 | 2708440 | 2708440 | 2708440 | 2708440 | 2708440 | 2708440 | 2708440 | 2708440 | 2708440 | 2708440 | 2708440 | 2708440
Pollutant Emissions from Imported Electricity[PM25,geothermal es] | NoSettings | 0 | 0 | 0 | 0 | 0 | 0 | 0 | 0 | 0 | 0 | 0 | 0 | 0 | 0 | 0 | 0 | 0 | 0 | 0 | 0 | 0 | 0 | 0 | 0 | 0 | 0 | 0 | 0 | 0 | 0 | 0 | 0
Pollutant Emissions from Imported Electricity[PM25,petroleum es] | NoSettings | 10560300 | 10560300 | 10560300 | 10560300 | 10560300 | 10560300 | 10560300 | 10560300 | 10560300 | 10560300 | 10560300 | 10560300 | 10560300 | 10560300 | 10560300 | 10560300 | 10560300 | 10560300 | 10560300 | 10560300 | 10560300 | 10560300 | 10560300 | 10560300 | 10560300 | 10560300 | 10560300 | 10560300 | 10560300 | 10560300 | 10560300 | 10560300
Pollutant Emissions from Imported Electricity[PM25,natural gas peaker es] | NoSettings | 0 | 0 | 0 | 0 | 0 | 0 | 0 | 0 | 0 | 0 | 0 | 0 | 0 | 0 | 0 | 0 | 0 | 0 | 0 | 0 | 0 | 0 | 0 | 0 | 0 | 0 | 0 | 0 | 0 | 0 | 0 | 0
Pollutant Emissions from Imported Electricity[PM25,lignite es] | NoSettings | 0 | 0 | 0 | 0 | 0 | 0 | 0 | 0 | 0 | 0 | 0 | 0 | 0 | 0 | 0 | 0 | 0 | 0 | 0 | 0 | 0 | 0 | 0 | 0 | 0 | 0 | 0 | 0 | 0 | 0 | 0 | 0
Pollutant Emissions from Imported Electricity[PM25,offshore wind es] | NoSettings | 0 | 0 | 0 | 0 | 0 | 0 | 0 | 0 | 0 | 0 | 0 | 0 | 0 | 0 | 0 | 0 | 0 | 0 | 0 | 0 | 0 | 0 | 0 | 0 | 0 | 0 | 0 | 0 | 0 | 0 | 0 | 0
Pollutant Emissions from Imported Electricity[PM25,crude oil es] | NoSettings | 7007680 | 7007680 | 7007680 | 7007680 | 7007680 | 7007680 | 7007680 | 7007680 | 7007680 | 7007680 | 7007680 | 7007680 | 7007680 | 7007680 | 7007680 | 7007680 | 7007680 | 7007680 | 7007680 | 7007680 | 7007680 | 7007680 | 7007680 | 7007680 | 7007680 | 7007680 | 7007680 | 7007680 | 7007680 | 7007680 | 7007680 | 7007680
Pollutant Emissions from Imported Electricity[PM25,heavy or residual fuel oil es] | NoSettings | 0 | 0 | 0 | 0 | 0 | 0 | 0 | 0 | 0 | 0 | 0 | 0 | 0 | 0 | 0 | 0 | 0 | 0 | 0 | 0 | 0 | 0 | 0 | 0 | 0 | 0 | 0 | 0 | 0 | 0 | 0 | 0
Pollutant Emissions from Imported Electricity[PM25,municipal solid waste es] | NoSettings | 25951100 | 25951100 | 25951100 | 25951100 | 25951100 | 25951100 | 25951100 | 25951100 | 25951100 | 25951100 | 25951100 | 25951100 | 25951100 | 25951100 | 25951100 | 25951100 | 25951100 | 25951100 | 25951100 | 25951100 | 25951100 | 25951100 | 25951100 | 25951100 | 25951100 | 25951100 | 25951100 | 25951100 | 25951100 | 25951100 | 25951100 | 25951100
Pollutant Emissions from Imported Electricity[SOx,hard coal es] | NoSettings | 2509890000 | 2509890000 | 2509890000 | 2509890000 | 2509890000 | 2509890000 | 2509890000 | 2509890000 | 2509890000 | 2509890000 | 2509890000 | 2509890000 | 2509890000 | 2509890000 | 2509890000 | 2509890000 | 2509890000 | 2509890000 | 2509890000 | 2509890000 | 2509890000 | 2509890000 | 2509890000 | 2509890000 | 2509890000 | 2509890000 | 2509890000 | 2509890000 | 2509890000 | 2509890000 | 2509890000 | 2509890000
Pollutant Emissions from Imported Electricity[SOx,natural gas nonpeaker es] | NoSettings | 38477800 | 38477800 | 38477800 | 38477800 | 38477800 | 38477800 | 38477800 | 38477800 | 38477800 | 38477800 | 38477800 | 38477800 | 38477800 | 38477800 | 38477800 | 38477800 | 38477800 | 38477800 | 38477800 | 38477800 | 38477800 | 38477800 | 38477800 | 38477800 | 38477800 | 38477800 | 38477800 | 38477800 | 38477800 | 38477800 | 38477800 | 38477800
Pollutant Emissions from Imported Electricity[SOx,nuclear es] | NoSettings | 0 | 0 | 0 | 0 | 0 | 0 | 0 | 0 | 0 | 0 | 0 | 0 | 0 | 0 | 0 | 0 | 0 | 0 | 0 | 0 | 0 | 0 | 0 | 0 | 0 | 0 | 0 | 0 | 0 | 0 | 0 | 0
Pollutant Emissions from Imported Electricity[SOx,hydro es] | NoSettings | 0 | 0 | 0 | 0 | 0 | 0 | 0 | 0 | 0 | 0 | 0 | 0 | 0 | 0 | 0 | 0 | 0 | 0 | 0 | 0 | 0 | 0 | 0 | 0 | 0 | 0 | 0 | 0 | 0 | 0 | 0 | 0
Pollutant Emissions from Imported Electricity[SOx,onshore wind es] | NoSettings | 0 | 0 | 0 | 0 | 0 | 0 | 0 | 0 | 0 | 0 | 0 | 0 | 0 | 0 | 0 | 0 | 0 | 0 | 0 | 0 | 0 | 0 | 0 | 0 | 0 | 0 | 0 | 0 | 0 | 0 | 0 | 0
Pollutant Emissions from Imported Electricity[SOx,solar PV es] | NoSettings | 0 | 0 | 0 | 0 | 0 | 0 | 0 | 0 | 0 | 0 | 0 | 0 | 0 | 0 | 0 | 0 | 0 | 0 | 0 | 0 | 0 | 0 | 0 | 0 | 0 | 0 | 0 | 0 | 0 | 0 | 0 | 0
Pollutant Emissions from Imported Electricity[SOx,solar thermal es] | NoSettings | 0 | 0 | 0 | 0 | 0 | 0 | 0 | 0 | 0 | 0 | 0 | 0 | 0 | 0 | 0 | 0 | 0 | 0 | 0 | 0 | 0 | 0 | 0 | 0 | 0 | 0 | 0 | 0 | 0 | 0 | 0 | 0
Pollutant Emissions from Imported Electricity[SOx,biomass es] | NoSettings | 2431330 | 2431330 | 2431330 | 2431330 | 2431330 | 2431330 | 2431330 | 2431330 | 2431330 | 2431330 | 2431330 | 2431330 | 2431330 | 2431330 | 2431330 | 2431330 | 2431330 | 2431330 | 2431330 | 2431330 | 2431330 | 2431330 | 2431330 | 2431330 | 2431330 | 2431330 | 2431330 | 2431330 | 2431330 | 2431330 | 2431330 | 2431330
Pollutant Emissions from Imported Electricity[SOx,geothermal es] | NoSettings | 0 | 0 | 0 | 0 | 0 | 0 | 0 | 0 | 0 | 0 | 0 | 0 | 0 | 0 | 0 | 0 | 0 | 0 | 0 | 0 | 0 | 0 | 0 | 0 | 0 | 0 | 0 | 0 | 0 | 0 | 0 | 0
Pollutant Emissions from Imported Electricity[SOx,petroleum es] | NoSettings | 96915500 | 96915500 | 96915500 | 96915500 | 96915500 | 96915500 | 96915500 | 96915500 | 96915500 | 96915500 | 96915500 | 96915500 | 96915500 | 96915500 | 96915500 | 96915500 | 96915500 | 96915500 | 96915500 | 96915500 | 96915500 | 96915500 | 96915500 | 96915500 | 96915500 | 96915500 | 96915500 | 96915500 | 96915500 | 96915500 | 96915500 | 96915500
Pollutant Emissions from Imported Electricity[SOx,natural gas peaker es] | NoSettings | 0 | 0 | 0 | 0 | 0 | 0 | 0 | 0 | 0 | 0 | 0 | 0 | 0 | 0 | 0 | 0 | 0 | 0 | 0 | 0 | 0 | 0 | 0 | 0 | 0 | 0 | 0 | 0 | 0 | 0 | 0 | 0
Pollutant Emissions from Imported Electricity[SOx,lignite es] | NoSettings | 0 | 0 | 0 | 0 | 0 | 0 | 0 | 0 | 0 | 0 | 0 | 0 | 0 | 0 | 0 | 0 | 0 | 0 | 0 | 0 | 0 | 0 | 0 | 0 | 0 | 0 | 0 | 0 | 0 | 0 | 0 | 0
Pollutant Emissions from Imported Electricity[SOx,offshore wind es] | NoSettings | 0 | 0 | 0 | 0 | 0 | 0 | 0 | 0 | 0 | 0 | 0 | 0 | 0 | 0 | 0 | 0 | 0 | 0 | 0 | 0 | 0 | 0 | 0 | 0 | 0 | 0 | 0 | 0 | 0 | 0 | 0 | 0
Pollutant Emissions from Imported Electricity[SOx,crude oil es] | NoSettings | 64312800 | 64312800 | 64312800 | 64312800 | 64312800 | 64312800 | 64312800 | 64312800 | 64312800 | 64312800 | 64312800 | 64312800 | 64312800 | 64312800 | 64312800 | 64312800 | 64312800 | 64312800 | 64312800 | 64312800 | 64312800 | 64312800 | 64312800 | 64312800 | 64312800 | 64312800 | 64312800 | 64312800 | 64312800 | 64312800 | 64312800 | 64312800
Pollutant Emissions from Imported Electricity[SOx,heavy or residual fuel oil es] | NoSettings | 0 | 0 | 0 | 0 | 0 | 0 | 0 | 0 | 0 | 0 | 0 | 0 | 0 | 0 | 0 | 0 | 0 | 0 | 0 | 0 | 0 | 0 | 0 | 0 | 0 | 0 | 0 | 0 | 0 | 0 | 0 | 0
Pollutant Emissions from Imported Electricity[SOx,municipal solid waste es] | NoSettings | 157277000 | 157277000 | 157277000 | 157277000 | 157277000 | 157277000 | 157277000 | 157277000 | 157277000 | 157277000 | 157277000 | 157277000 | 157277000 | 157277000 | 157277000 | 157277000 | 157277000 | 157277000 | 157277000 | 157277000 | 157277000 | 157277000 | 157277000 | 157277000 | 157277000 | 157277000 | 157277000 | 157277000 | 157277000 | 157277000 | 157277000 | 157277000
Pollutant Emissions from Imported Electricity[BC,hard coal es] | NoSettings | 5561050 | 5561050 | 5561050 | 5561050 | 5561050 | 5561050 | 5561050 | 5561050 | 5561050 | 5561050 | 5561050 | 5561050 | 5561050 | 5561050 | 5561050 | 5561050 | 5561050 | 5561050 | 5561050 | 5561050 | 5561050 | 5561050 | 5561050 | 5561050 | 5561050 | 5561050 | 5561050 | 5561050 | 5561050 | 5561050 | 5561050 | 5561050
Pollutant Emissions from Imported Electricity[BC,natural gas nonpeaker es] | NoSettings | 8526010 | 8526010 | 8526010 | 8526010 | 8526010 | 8526010 | 8526010 | 8526010 | 8526010 | 8526010 | 8526010 | 8526010 | 8526010 | 8526010 | 8526010 | 8526010 | 8526010 | 8526010 | 8526010 | 8526010 | 8526010 | 8526010 | 8526010 | 8526010 | 8526010 | 8526010 | 8526010 | 8526010 | 8526010 | 8526010 | 8526010 | 8526010
Pollutant Emissions from Imported Electricity[BC,nuclear es] | NoSettings | 0 | 0 | 0 | 0 | 0 | 0 | 0 | 0 | 0 | 0 | 0 | 0 | 0 | 0 | 0 | 0 | 0 | 0 | 0 | 0 | 0 | 0 | 0 | 0 | 0 | 0 | 0 | 0 | 0 | 0 | 0 | 0
Pollutant Emissions from Imported Electricity[BC,hydro es] | NoSettings | 0 | 0 | 0 | 0 | 0 | 0 | 0 | 0 | 0 | 0 | 0 | 0 | 0 | 0 | 0 | 0 | 0 | 0 | 0 | 0 | 0 | 0 | 0 | 0 | 0 | 0 | 0 | 0 | 0 | 0 | 0 | 0
Pollutant Emissions from Imported Electricity[BC,onshore wind es] | NoSettings | 0 | 0 | 0 | 0 | 0 | 0 | 0 | 0 | 0 | 0 | 0 | 0 | 0 | 0 | 0 | 0 | 0 | 0 | 0 | 0 | 0 | 0 | 0 | 0 | 0 | 0 | 0 | 0 | 0 | 0 | 0 | 0
Pollutant Emissions from Imported Electricity[BC,solar PV es] | NoSettings | 0 | 0 | 0 | 0 | 0 | 0 | 0 | 0 | 0 | 0 | 0 | 0 | 0 | 0 | 0 | 0 | 0 | 0 | 0 | 0 | 0 | 0 | 0 | 0 | 0 | 0 | 0 | 0 | 0 | 0 | 0 | 0
Pollutant Emissions from Imported Electricity[BC,solar thermal es] | NoSettings | 0 | 0 | 0 | 0 | 0 | 0 | 0 | 0 | 0 | 0 | 0 | 0 | 0 | 0 | 0 | 0 | 0 | 0 | 0 | 0 | 0 | 0 | 0 | 0 | 0 | 0 | 0 | 0 | 0 | 0 | 0 | 0
Pollutant Emissions from Imported Electricity[BC,biomass es] | NoSettings | 103443 | 103443 | 103443 | 103443 | 103443 | 103443 | 103443 | 103443 | 103443 | 103443 | 103443 | 103443 | 103443 | 103443 | 103443 | 103443 | 103443 | 103443 | 103443 | 103443 | 103443 | 103443 | 103443 | 103443 | 103443 | 103443 | 103443 | 103443 | 103443 | 103443 | 103443 | 103443
Pollutant Emissions from Imported Electricity[BC,geothermal es] | NoSettings | 0 | 0 | 0 | 0 | 0 | 0 | 0 | 0 | 0 | 0 | 0 | 0 | 0 | 0 | 0 | 0 | 0 | 0 | 0 | 0 | 0 | 0 | 0 | 0 | 0 | 0 | 0 | 0 | 0 | 0 | 0 | 0
Pollutant Emissions from Imported Electricity[BC,petroleum es] | NoSettings | 3197760 | 3197760 | 3197760 | 3197760 | 3197760 | 3197760 | 3197760 | 3197760 | 3197760 | 3197760 | 3197760 | 3197760 | 3197760 | 3197760 | 3197760 | 3197760 | 3197760 | 3197760 | 3197760 | 3197760 | 3197760 | 3197760 | 3197760 | 3197760 | 3197760 | 3197760 | 3197760 | 3197760 | 3197760 | 3197760 | 3197760 | 3197760
Pollutant Emissions from Imported Electricity[BC,natural gas peaker es] | NoSettings | 0 | 0 | 0 | 0 | 0 | 0 | 0 | 0 | 0 | 0 | 0 | 0 | 0 | 0 | 0 | 0 | 0 | 0 | 0 | 0 | 0 | 0 | 0 | 0 | 0 | 0 | 0 | 0 | 0 | 0 | 0 | 0
Pollutant Emissions from Imported Electricity[BC,lignite es] | NoSettings | 0 | 0 | 0 | 0 | 0 | 0 | 0 | 0 | 0 | 0 | 0 | 0 | 0 | 0 | 0 | 0 | 0 | 0 | 0 | 0 | 0 | 0 | 0 | 0 | 0 | 0 | 0 | 0 | 0 | 0 | 0 | 0
Pollutant Emissions from Imported Electricity[BC,offshore wind es] | NoSettings | 0 | 0 | 0 | 0 | 0 | 0 | 0 | 0 | 0 | 0 | 0 | 0 | 0 | 0 | 0 | 0 | 0 | 0 | 0 | 0 | 0 | 0 | 0 | 0 | 0 | 0 | 0 | 0 | 0 | 0 | 0 | 0
Pollutant Emissions from Imported Electricity[BC,crude oil es] | NoSettings | 2121980 | 2121980 | 2121980 | 2121980 | 2121980 | 2121980 | 2121980 | 2121980 | 2121980 | 2121980 | 2121980 | 2121980 | 2121980 | 2121980 | 2121980 | 2121980 | 2121980 | 2121980 | 2121980 | 2121980 | 2121980 | 2121980 | 2121980 | 2121980 | 2121980 | 2121980 | 2121980 | 2121980 | 2121980 | 2121980 | 2121980 | 2121980
Pollutant Emissions from Imported Electricity[BC,heavy or residual fuel oil es] | NoSettings | 0 | 0 | 0 | 0 | 0 | 0 | 0 | 0 | 0 | 0 | 0 | 0 | 0 | 0 | 0 | 0 | 0 | 0 | 0 | 0 | 0 | 0 | 0 | 0 | 0 | 0 | 0 | 0 | 0 | 0 | 0 | 0
Pollutant Emissions from Imported Electricity[BC,municipal solid waste es] | NoSettings | 1415700 | 1415700 | 1415700 | 1415700 | 1415700 | 1415700 | 1415700 | 1415700 | 1415700 | 1415700 | 1415700 | 1415700 | 1415700 | 1415700 | 1415700 | 1415700 | 1415700 | 1415700 | 1415700 | 1415700 | 1415700 | 1415700 | 1415700 | 1415700 | 1415700 | 1415700 | 1415700 | 1415700 | 1415700 | 1415700 | 1415700 | 1415700
Pollutant Emissions from Imported Electricity[OC,hard coal es] | NoSettings | 8791760 | 8791760 | 8791760 | 8791760 | 8791760 | 8791760 | 8791760 | 8791760 | 8791760 | 8791760 | 8791760 | 8791760 | 8791760 | 8791760 | 8791760 | 8791760 | 8791760 | 8791760 | 8791760 | 8791760 | 8791760 | 8791760 | 8791760 | 8791760 | 8791760 | 8791760 | 8791760 | 8791760 | 8791760 | 8791760 | 8791760 | 8791760
Pollutant Emissions from Imported Electricity[OC,natural gas nonpeaker es] | NoSettings | 57024600 | 57024600 | 57024600 | 57024600 | 57024600 | 57024600 | 57024600 | 57024600 | 57024600 | 57024600 | 57024600 | 57024600 | 57024600 | 57024600 | 57024600 | 57024600 | 57024600 | 57024600 | 57024600 | 57024600 | 57024600 | 57024600 | 57024600 | 57024600 | 57024600 | 57024600 | 57024600 | 57024600 | 57024600 | 57024600 | 57024600 | 57024600
Pollutant Emissions from Imported Electricity[OC,nuclear es] | NoSettings | 0 | 0 | 0 | 0 | 0 | 0 | 0 | 0 | 0 | 0 | 0 | 0 | 0 | 0 | 0 | 0 | 0 | 0 | 0 | 0 | 0 | 0 | 0 | 0 | 0 | 0 | 0 | 0 | 0 | 0 | 0 | 0
Pollutant Emissions from Imported Electricity[OC,hydro es] | NoSettings | 0 | 0 | 0 | 0 | 0 | 0 | 0 | 0 | 0 | 0 | 0 | 0 | 0 | 0 | 0 | 0 | 0 | 0 | 0 | 0 | 0 | 0 | 0 | 0 | 0 | 0 | 0 | 0 | 0 | 0 | 0 | 0
Pollutant Emissions from Imported Electricity[OC,onshore wind es] | NoSettings | 0 | 0 | 0 | 0 | 0 | 0 | 0 | 0 | 0 | 0 | 0 | 0 | 0 | 0 | 0 | 0 | 0 | 0 | 0 | 0 | 0 | 0 | 0 | 0 | 0 | 0 | 0 | 0 | 0 | 0 | 0 | 0
Pollutant Emissions from Imported Electricity[OC,solar PV es] | NoSettings | 0 | 0 | 0 | 0 | 0 | 0 | 0 | 0 | 0 | 0 | 0 | 0 | 0 | 0 | 0 | 0 | 0 | 0 | 0 | 0 | 0 | 0 | 0 | 0 | 0 | 0 | 0 | 0 | 0 | 0 | 0 | 0
Pollutant Emissions from Imported Electricity[OC,solar thermal es] | NoSettings | 0 | 0 | 0 | 0 | 0 | 0 | 0 | 0 | 0 | 0 | 0 | 0 | 0 | 0 | 0 | 0 | 0 | 0 | 0 | 0 | 0 | 0 | 0 | 0 | 0 | 0 | 0 | 0 | 0 | 0 | 0 | 0
Pollutant Emissions from Imported Electricity[OC,biomass es] | NoSettings | 834693 | 834693 | 834693 | 834693 | 834693 | 834693 | 834693 | 834693 | 834693 | 834693 | 834693 | 834693 | 834693 | 834693 | 834693 | 834693 | 834693 | 834693 | 834693 | 834693 | 834693 | 834693 | 834693 | 834693 | 834693 | 834693 | 834693 | 834693 | 834693 | 834693 | 834693 | 834693
Pollutant Emissions from Imported Electricity[OC,geothermal es] | NoSettings | 0 | 0 | 0 | 0 | 0 | 0 | 0 | 0 | 0 | 0 | 0 | 0 | 0 | 0 | 0 | 0 | 0 | 0 | 0 | 0 | 0 | 0 | 0 | 0 | 0 | 0 | 0 | 0 | 0 | 0 | 0 | 0
Pollutant Emissions from Imported Electricity[OC,petroleum es] | NoSettings | 1287170 | 1287170 | 1287170 | 1287170 | 1287170 | 1287170 | 1287170 | 1287170 | 1287170 | 1287170 | 1287170 | 1287170 | 1287170 | 1287170 | 1287170 | 1287170 | 1287170 | 1287170 | 1287170 | 1287170 | 1287170 | 1287170 | 1287170 | 1287170 | 1287170 | 1287170 | 1287170 | 1287170 | 1287170 | 1287170 | 1287170 | 1287170
Pollutant Emissions from Imported Electricity[OC,natural gas peaker es] | NoSettings | 0 | 0 | 0 | 0 | 0 | 0 | 0 | 0 | 0 | 0 | 0 | 0 | 0 | 0 | 0 | 0 | 0 | 0 | 0 | 0 | 0 | 0 | 0 | 0 | 0 | 0 | 0 | 0 | 0 | 0 | 0 | 0
Pollutant Emissions from Imported Electricity[OC,lignite es] | NoSettings | 0 | 0 | 0 | 0 | 0 | 0 | 0 | 0 | 0 | 0 | 0 | 0 | 0 | 0 | 0 | 0 | 0 | 0 | 0 | 0 | 0 | 0 | 0 | 0 | 0 | 0 | 0 | 0 | 0 | 0 | 0 | 0
Pollutant Emissions from Imported Electricity[OC,offshore wind es] | NoSettings | 0 | 0 | 0 | 0 | 0 | 0 | 0 | 0 | 0 | 0 | 0 | 0 | 0 | 0 | 0 | 0 | 0 | 0 | 0 | 0 | 0 | 0 | 0 | 0 | 0 | 0 | 0 | 0 | 0 | 0 | 0 | 0
Pollutant Emissions from Imported Electricity[OC,crude oil es] | NoSettings | 854055 | 854055 | 854055 | 854055 | 854055 | 854055 | 854055 | 854055 | 854055 | 854055 | 854055 | 854055 | 854055 | 854055 | 854055 | 854055 | 854055 | 854055 | 854055 | 854055 | 854055 | 854055 | 854055 | 854055 | 854055 | 854055 | 854055 | 854055 | 854055 | 854055 | 854055 | 854055
Pollutant Emissions from Imported Electricity[OC,heavy or residual fuel oil es] | NoSettings | 0 | 0 | 0 | 0 | 0 | 0 | 0 | 0 | 0 | 0 | 0 | 0 | 0 | 0 | 0 | 0 | 0 | 0 | 0 | 0 | 0 | 0 | 0 | 0 | 0 | 0 | 0 | 0 | 0 | 0 | 0 | 0
Pollutant Emissions from Imported Electricity[OC,municipal solid waste es] | NoSettings | 7962510 | 7962510 | 7962510 | 7962510 | 7962510 | 7962510 | 7962510 | 7962510 | 7962510 | 7962510 | 7962510 | 7962510 | 7962510 | 7962510 | 7962510 | 7962510 | 7962510 | 7962510 | 7962510 | 7962510 | 7962510 | 7962510 | 7962510 | 7962510 | 7962510 | 7962510 | 7962510 | 7962510 | 7962510 | 7962510 | 7962510 | 7962510
Pollutant Emissions from Imported Electricity[CH4,hard coal es] | NoSettings | 291293000 | 291293000 | 291293000 | 291293000 | 291293000 | 291293000 | 291293000 | 291293000 | 291293000 | 291293000 | 291293000 | 291293000 | 291293000 | 291293000 | 291293000 | 291293000 | 291293000 | 291293000 | 291293000 | 291293000 | 291293000 | 291293000 | 291293000 | 291293000 | 291293000 | 291293000 | 291293000 | 291293000 | 291293000 | 291293000 | 291293000 | 291293000
Pollutant Emissions from Imported Electricity[CH4,natural gas nonpeaker es] | NoSettings | 55363700 | 55363700 | 55363700 | 55363700 | 55363700 | 55363700 | 55363700 | 55363700 | 55363700 | 55363700 | 55363700 | 55363700 | 55363700 | 55363700 | 55363700 | 55363700 | 55363700 | 55363700 | 55363700 | 55363700 | 55363700 | 55363700 | 55363700 | 55363700 | 55363700 | 55363700 | 55363700 | 55363700 | 55363700 | 55363700 | 55363700 | 55363700
Pollutant Emissions from Imported Electricity[CH4,nuclear es] | NoSettings | 0 | 0 | 0 | 0 | 0 | 0 | 0 | 0 | 0 | 0 | 0 | 0 | 0 | 0 | 0 | 0 | 0 | 0 | 0 | 0 | 0 | 0 | 0 | 0 | 0 | 0 | 0 | 0 | 0 | 0 | 0 | 0
Pollutant Emissions from Imported Electricity[CH4,hydro es] | NoSettings | 0 | 0 | 0 | 0 | 0 | 0 | 0 | 0 | 0 | 0 | 0 | 0 | 0 | 0 | 0 | 0 | 0 | 0 | 0 | 0 | 0 | 0 | 0 | 0 | 0 | 0 | 0 | 0 | 0 | 0 | 0 | 0
Pollutant Emissions from Imported Electricity[CH4,onshore wind es] | NoSettings | 0 | 0 | 0 | 0 | 0 | 0 | 0 | 0 | 0 | 0 | 0 | 0 | 0 | 0 | 0 | 0 | 0 | 0 | 0 | 0 | 0 | 0 | 0 | 0 | 0 | 0 | 0 | 0 | 0 | 0 | 0 | 0
Pollutant Emissions from Imported Electricity[CH4,solar PV es] | NoSettings | 0 | 0 | 0 | 0 | 0 | 0 | 0 | 0 | 0 | 0 | 0 | 0 | 0 | 0 | 0 | 0 | 0 | 0 | 0 | 0 | 0 | 0 | 0 | 0 | 0 | 0 | 0 | 0 | 0 | 0 | 0 | 0
Pollutant Emissions from Imported Electricity[CH4,solar thermal es] | NoSettings | 0 | 0 | 0 | 0 | 0 | 0 | 0 | 0 | 0 | 0 | 0 | 0 | 0 | 0 | 0 | 0 | 0 | 0 | 0 | 0 | 0 | 0 | 0 | 0 | 0 | 0 | 0 | 0 | 0 | 0 | 0 | 0
Pollutant Emissions from Imported Electricity[CH4,biomass es] | NoSettings | 0 | 0 | 0 | 0 | 0 | 0 | 0 | 0 | 0 | 0 | 0 | 0 | 0 | 0 | 0 | 0 | 0 | 0 | 0 | 0 | 0 | 0 | 0 | 0 | 0 | 0 | 0 | 0 | 0 | 0 | 0 | 0
Pollutant Emissions from Imported Electricity[CH4,geothermal es] | NoSettings | 0 | 0 | 0 | 0 | 0 | 0 | 0 | 0 | 0 | 0 | 0 | 0 | 0 | 0 | 0 | 0 | 0 | 0 | 0 | 0 | 0 | 0 | 0 | 0 | 0 | 0 | 0 | 0 | 0 | 0 | 0 | 0
Pollutant Emissions from Imported Electricity[CH4,petroleum es] | NoSettings | 1752840 | 1752840 | 1752840 | 1752840 | 1752840 | 1752840 | 1752840 | 1752840 | 1752840 | 1752840 | 1752840 | 1752840 | 1752840 | 1752840 | 1752840 | 1752840 | 1752840 | 1752840 | 1752840 | 1752840 | 1752840 | 1752840 | 1752840 | 1752840 | 1752840 | 1752840 | 1752840 | 1752840 | 1752840 | 1752840 | 1752840 | 1752840
Pollutant Emissions from Imported Electricity[CH4,natural gas peaker es] | NoSettings | 0 | 0 | 0 | 0 | 0 | 0 | 0 | 0 | 0 | 0 | 0 | 0 | 0 | 0 | 0 | 0 | 0 | 0 | 0 | 0 | 0 | 0 | 0 | 0 | 0 | 0 | 0 | 0 | 0 | 0 | 0 | 0
Pollutant Emissions from Imported Electricity[CH4,lignite es] | NoSettings | 0 | 0 | 0 | 0 | 0 | 0 | 0 | 0 | 0 | 0 | 0 | 0 | 0 | 0 | 0 | 0 | 0 | 0 | 0 | 0 | 0 | 0 | 0 | 0 | 0 | 0 | 0 | 0 | 0 | 0 | 0 | 0
Pollutant Emissions from Imported Electricity[CH4,offshore wind es] | NoSettings | 0 | 0 | 0 | 0 | 0 | 0 | 0 | 0 | 0 | 0 | 0 | 0 | 0 | 0 | 0 | 0 | 0 | 0 | 0 | 0 | 0 | 0 | 0 | 0 | 0 | 0 | 0 | 0 | 0 | 0 | 0 | 0
Pollutant Emissions from Imported Electricity[CH4,crude oil es] | NoSettings | 1163180 | 1163180 | 1163180 | 1163180 | 1163180 | 1163180 | 1163180 | 1163180 | 1163180 | 1163180 | 1163180 | 1163180 | 1163180 | 1163180 | 1163180 | 1163180 | 1163180 | 1163180 | 1163180 | 1163180 | 1163180 | 1163180 | 1163180 | 1163180 | 1163180 | 1163180 | 1163180 | 1163180 | 1163180 | 1163180 | 1163180 | 1163180
Pollutant Emissions from Imported Electricity[CH4,heavy or residual fuel oil es] | NoSettings | 0 | 0 | 0 | 0 | 0 | 0 | 0 | 0 | 0 | 0 | 0 | 0 | 0 | 0 | 0 | 0 | 0 | 0 | 0 | 0 | 0 | 0 | 0 | 0 | 0 | 0 | 0 | 0 | 0 | 0 | 0 | 0
Pollutant Emissions from Imported Electricity[CH4,municipal solid waste es] | NoSettings | 38752000 | 38752000 | 38752000 | 38752000 | 38752000 | 38752000 | 38752000 | 38752000 | 38752000 | 38752000 | 38752000 | 38752000 | 38752000 | 38752000 | 38752000 | 38752000 | 38752000 | 38752000 | 38752000 | 38752000 | 38752000 | 38752000 | 38752000 | 38752000 | 38752000 | 38752000 | 38752000 | 38752000 | 38752000 | 38752000 | 38752000 | 38752000
Pollutant Emissions from Imported Electricity[N2O,hard coal es] | NoSettings | 42369900 | 42369900 | 42369900 | 42369900 | 42369900 | 42369900 | 42369900 | 42369900 | 42369900 | 42369900 | 42369900 | 42369900 | 42369900 | 42369900 | 42369900 | 42369900 | 42369900 | 42369900 | 42369900 | 42369900 | 42369900 | 42369900 | 42369900 | 42369900 | 42369900 | 42369900 | 42369900 | 42369900 | 42369900 | 42369900 | 42369900 | 42369900
Pollutant Emissions from Imported Electricity[N2O,natural gas nonpeaker es] | NoSettings | 5536370 | 5536370 | 5536370 | 5536370 | 5536370 | 5536370 | 5536370 | 5536370 | 5536370 | 5536370 | 5536370 | 5536370 | 5536370 | 5536370 | 5536370 | 5536370 | 5536370 | 5536370 | 5536370 | 5536370 | 5536370 | 5536370 | 5536370 | 5536370 | 5536370 | 5536370 | 5536370 | 5536370 | 5536370 | 5536370 | 5536370 | 5536370
Pollutant Emissions from Imported Electricity[N2O,nuclear es] | NoSettings | 0 | 0 | 0 | 0 | 0 | 0 | 0 | 0 | 0 | 0 | 0 | 0 | 0 | 0 | 0 | 0 | 0 | 0 | 0 | 0 | 0 | 0 | 0 | 0 | 0 | 0 | 0 | 0 | 0 | 0 | 0 | 0
Pollutant Emissions from Imported Electricity[N2O,hydro es] | NoSettings | 0 | 0 | 0 | 0 | 0 | 0 | 0 | 0 | 0 | 0 | 0 | 0 | 0 | 0 | 0 | 0 | 0 | 0 | 0 | 0 | 0 | 0 | 0 | 0 | 0 | 0 | 0 | 0 | 0 | 0 | 0 | 0
Pollutant Emissions from Imported Electricity[N2O,onshore wind es] | NoSettings | 0 | 0 | 0 | 0 | 0 | 0 | 0 | 0 | 0 | 0 | 0 | 0 | 0 | 0 | 0 | 0 | 0 | 0 | 0 | 0 | 0 | 0 | 0 | 0 | 0 | 0 | 0 | 0 | 0 | 0 | 0 | 0
Pollutant Emissions from Imported Electricity[N2O,solar PV es] | NoSettings | 0 | 0 | 0 | 0 | 0 | 0 | 0 | 0 | 0 | 0 | 0 | 0 | 0 | 0 | 0 | 0 | 0 | 0 | 0 | 0 | 0 | 0 | 0 | 0 | 0 | 0 | 0 | 0 | 0 | 0 | 0 | 0
Pollutant Emissions from Imported Electricity[N2O,solar thermal es] | NoSettings | 0 | 0 | 0 | 0 | 0 | 0 | 0 | 0 | 0 | 0 | 0 | 0 | 0 | 0 | 0 | 0 | 0 | 0 | 0 | 0 | 0 | 0 | 0 | 0 | 0 | 0 | 0 | 0 | 0 | 0 | 0 | 0
Pollutant Emissions from Imported Electricity[N2O,biomass es] | NoSettings | 0 | 0 | 0 | 0 | 0 | 0 | 0 | 0 | 0 | 0 | 0 | 0 | 0 | 0 | 0 | 0 | 0 | 0 | 0 | 0 | 0 | 0 | 0 | 0 | 0 | 0 | 0 | 0 | 0 | 0 | 0 | 0
Pollutant Emissions from Imported Electricity[N2O,geothermal es] | NoSettings | 0 | 0 | 0 | 0 | 0 | 0 | 0 | 0 | 0 | 0 | 0 | 0 | 0 | 0 | 0 | 0 | 0 | 0 | 0 | 0 | 0 | 0 | 0 | 0 | 0 | 0 | 0 | 0 | 0 | 0 | 0 | 0
Pollutant Emissions from Imported Electricity[N2O,petroleum es] | NoSettings | 350567 | 350567 | 350567 | 350567 | 350567 | 350567 | 350567 | 350567 | 350567 | 350567 | 350567 | 350567 | 350567 | 350567 | 350567 | 350567 | 350567 | 350567 | 350567 | 350567 | 350567 | 350567 | 350567 | 350567 | 350567 | 350567 | 350567 | 350567 | 350567 | 350567 | 350567 | 350567
Pollutant Emissions from Imported Electricity[N2O,natural gas peaker es] | NoSettings | 0 | 0 | 0 | 0 | 0 | 0 | 0 | 0 | 0 | 0 | 0 | 0 | 0 | 0 | 0 | 0 | 0 | 0 | 0 | 0 | 0 | 0 | 0 | 0 | 0 | 0 | 0 | 0 | 0 | 0 | 0 | 0
Pollutant Emissions from Imported Electricity[N2O,lignite es] | NoSettings | 0 | 0 | 0 | 0 | 0 | 0 | 0 | 0 | 0 | 0 | 0 | 0 | 0 | 0 | 0 | 0 | 0 | 0 | 0 | 0 | 0 | 0 | 0 | 0 | 0 | 0 | 0 | 0 | 0 | 0 | 0 | 0
Pollutant Emissions from Imported Electricity[N2O,offshore wind es] | NoSettings | 0 | 0 | 0 | 0 | 0 | 0 | 0 | 0 | 0 | 0 | 0 | 0 | 0 | 0 | 0 | 0 | 0 | 0 | 0 | 0 | 0 | 0 | 0 | 0 | 0 | 0 | 0 | 0 | 0 | 0 | 0 | 0
Pollutant Emissions from Imported Electricity[N2O,crude oil es] | NoSettings | 232635 | 232635 | 232635 | 232635 | 232635 | 232635 | 232635 | 232635 | 232635 | 232635 | 232635 | 232635 | 232635 | 232635 | 232635 | 232635 | 232635 | 232635 | 232635 | 232635 | 232635 | 232635 | 232635 | 232635 | 232635 | 232635 | 232635 | 232635 | 232635 | 232635 | 232635 | 232635
Pollutant Emissions from Imported Electricity[N2O,heavy or residual fuel oil es] | NoSettings | 0 | 0 | 0 | 0 | 0 | 0 | 0 | 0 | 0 | 0 | 0 | 0 | 0 | 0 | 0 | 0 | 0 | 0 | 0 | 0 | 0 | 0 | 0 | 0 | 0 | 0 | 0 | 0 | 0 | 0 | 0 | 0
Pollutant Emissions from Imported Electricity[N2O,municipal solid waste es] | NoSettings | 5086200 | 5086200 | 5086200 | 5086200 | 5086200 | 5086200 | 5086200 | 5086200 | 5086200 | 5086200 | 5086200 | 5086200 | 5086200 | 5086200 | 5086200 | 5086200 | 5086200 | 5086200 | 5086200 | 5086200 | 5086200 | 5086200 | 5086200 | 5086200 | 5086200 | 5086200 | 5086200 | 5086200 | 5086200 | 5086200 | 5086200 | 5086200
Pollutant Emissions from Imported Electricity[F gases,hard coal es] | NoSettings | 0 | 0 | 0 | 0 | 0 | 0 | 0 | 0 | 0 | 0 | 0 | 0 | 0 | 0 | 0 | 0 | 0 | 0 | 0 | 0 | 0 | 0 | 0 | 0 | 0 | 0 | 0 | 0 | 0 | 0 | 0 | 0
Pollutant Emissions from Imported Electricity[F gases,natural gas nonpeaker es] | NoSettings | 0 | 0 | 0 | 0 | 0 | 0 | 0 | 0 | 0 | 0 | 0 | 0 | 0 | 0 | 0 | 0 | 0 | 0 | 0 | 0 | 0 | 0 | 0 | 0 | 0 | 0 | 0 | 0 | 0 | 0 | 0 | 0
Pollutant Emissions from Imported Electricity[F gases,nuclear es] | NoSettings | 0 | 0 | 0 | 0 | 0 | 0 | 0 | 0 | 0 | 0 | 0 | 0 | 0 | 0 | 0 | 0 | 0 | 0 | 0 | 0 | 0 | 0 | 0 | 0 | 0 | 0 | 0 | 0 | 0 | 0 | 0 | 0
Pollutant Emissions from Imported Electricity[F gases,hydro es] | NoSettings | 0 | 0 | 0 | 0 | 0 | 0 | 0 | 0 | 0 | 0 | 0 | 0 | 0 | 0 | 0 | 0 | 0 | 0 | 0 | 0 | 0 | 0 | 0 | 0 | 0 | 0 | 0 | 0 | 0 | 0 | 0 | 0
Pollutant Emissions from Imported Electricity[F gases,onshore wind es] | NoSettings | 0 | 0 | 0 | 0 | 0 | 0 | 0 | 0 | 0 | 0 | 0 | 0 | 0 | 0 | 0 | 0 | 0 | 0 | 0 | 0 | 0 | 0 | 0 | 0 | 0 | 0 | 0 | 0 | 0 | 0 | 0 | 0
Pollutant Emissions from Imported Electricity[F gases,solar PV es] | NoSettings | 0 | 0 | 0 | 0 | 0 | 0 | 0 | 0 | 0 | 0 | 0 | 0 | 0 | 0 | 0 | 0 | 0 | 0 | 0 | 0 | 0 | 0 | 0 | 0 | 0 | 0 | 0 | 0 | 0 | 0 | 0 | 0
Pollutant Emissions from Imported Electricity[F gases,solar thermal es] | NoSettings | 0 | 0 | 0 | 0 | 0 | 0 | 0 | 0 | 0 | 0 | 0 | 0 | 0 | 0 | 0 | 0 | 0 | 0 | 0 | 0 | 0 | 0 | 0 | 0 | 0 | 0 | 0 | 0 | 0 | 0 | 0 | 0
Pollutant Emissions from Imported Electricity[F gases,biomass es] | NoSettings | 0 | 0 | 0 | 0 | 0 | 0 | 0 | 0 | 0 | 0 | 0 | 0 | 0 | 0 | 0 | 0 | 0 | 0 | 0 | 0 | 0 | 0 | 0 | 0 | 0 | 0 | 0 | 0 | 0 | 0 | 0 | 0
Pollutant Emissions from Imported Electricity[F gases,geothermal es] | NoSettings | 0 | 0 | 0 | 0 | 0 | 0 | 0 | 0 | 0 | 0 | 0 | 0 | 0 | 0 | 0 | 0 | 0 | 0 | 0 | 0 | 0 | 0 | 0 | 0 | 0 | 0 | 0 | 0 | 0 | 0 | 0 | 0
Pollutant Emissions from Imported Electricity[F gases,petroleum es] | NoSettings | 0 | 0 | 0 | 0 | 0 | 0 | 0 | 0 | 0 | 0 | 0 | 0 | 0 | 0 | 0 | 0 | 0 | 0 | 0 | 0 | 0 | 0 | 0 | 0 | 0 | 0 | 0 | 0 | 0 | 0 | 0 | 0
Pollutant Emissions from Imported Electricity[F gases,natural gas peaker es] | NoSettings | 0 | 0 | 0 | 0 | 0 | 0 | 0 | 0 | 0 | 0 | 0 | 0 | 0 | 0 | 0 | 0 | 0 | 0 | 0 | 0 | 0 | 0 | 0 | 0 | 0 | 0 | 0 | 0 | 0 | 0 | 0 | 0
Pollutant Emissions from Imported Electricity[F gases,lignite es] | NoSettings | 0 | 0 | 0 | 0 | 0 | 0 | 0 | 0 | 0 | 0 | 0 | 0 | 0 | 0 | 0 | 0 | 0 | 0 | 0 | 0 | 0 | 0 | 0 | 0 | 0 | 0 | 0 | 0 | 0 | 0 | 0 | 0
Pollutant Emissions from Imported Electricity[F gases,offshore wind es] | NoSettings | 0 | 0 | 0 | 0 | 0 | 0 | 0 | 0 | 0 | 0 | 0 | 0 | 0 | 0 | 0 | 0 | 0 | 0 | 0 | 0 | 0 | 0 | 0 | 0 | 0 | 0 | 0 | 0 | 0 | 0 | 0 | 0
Pollutant Emissions from Imported Electricity[F gases,crude oil es] | NoSettings | 0 | 0 | 0 | 0 | 0 | 0 | 0 | 0 | 0 | 0 | 0 | 0 | 0 | 0 | 0 | 0 | 0 | 0 | 0 | 0 | 0 | 0 | 0 | 0 | 0 | 0 | 0 | 0 | 0 | 0 | 0 | 0
Pollutant Emissions from Imported Electricity[F gases,heavy or residual fuel oil es] | NoSettings | 0 | 0 | 0 | 0 | 0 | 0 | 0 | 0 | 0 | 0 | 0 | 0 | 0 | 0 | 0 | 0 | 0 | 0 | 0 | 0 | 0 | 0 | 0 | 0 | 0 | 0 | 0 | 0 | 0 | 0 | 0 | 0
Pollutant Emissions from Imported Electricity[F gases,municipal solid waste es] | NoSettings | 0 | 0 | 0 | 0 | 0 | 0 | 0 | 0 | 0 | 0 | 0 | 0 | 0 | 0 | 0 | 0 | 0 | 0 | 0 | 0 | 0 | 0 | 0 | 0 | 0 | 0 | 0 | 0 | 0 | 0 | 0 | 0
Output Total CO2e Emissions by Pollutant[CO2] | NoSettings | 695.773 | 650.741 | 652.086 | 645.324 | 623.44 | 618.341 | 611.146 | 603.081 | 593.695 | 576.846 | 564.677 | 551.767 | 542.707 | 534.999 | 519.532 | 509.942 | 491.822 | 487.547 | 475.778 | 473.971 | 464.261 | 465.987 | 454.574 | 448.933 | 438.576 | 435.785 | 425.507 | 421.267 | 415.022 | 415.94 | 410.938 | 409.563
Output Total CO2e Emissions by Pollutant[VOC] | NoSettings | 3.1018 | 2.8402 | 3.0079 | 2.8465 | 2.8578 | 2.8589 | 2.8386 | 2.8157 | 2.7925 | 2.7578 | 2.732 | 2.699 | 2.6687 | 2.6568 | 2.6309 | 2.611 | 2.5647 | 2.5217 | 2.4721 | 2.4322 | 2.3978 | 2.3582 | 2.3202 | 2.2877 | 2.2552 | 2.2267 | 2.194 | 2.1632 | 2.1342 | 2.1278 | 2.123 | 2.1203
Output Total CO2e Emissions by Pollutant[CO] | NoSettings | 20.2866 | 19.4327 | 19.4255 | 19.2397 | 18.8971 | 18.5042 | 18.0224 | 17.5034 | 16.9508 | 16.3431 | 15.7179 | 15.0613 | 14.4038 | 13.8383 | 13.3103 | 12.8237 | 12.037 | 11.296 | 10.5835 | 9.9444 | 9.3527 | 8.7825 | 8.2337 | 7.7147 | 7.2057 | 6.7096 | 6.2138 | 5.725 | 5.4146 | 5.4156 | 5.419 | 5.4268
Output Total CO2e Emissions by Pollutant[NOx] | NoSettings | -13.9323 | -13.4558 | -13.8818 | -13.8348 | -13.7831 | -13.8107 | -13.7616 | -13.7074 | -13.6608 | -13.5517 | -13.4994 | -13.4273 | -13.4036 | -13.417 | -13.3636 | -13.3201 | -13.2187 | -13.1411 | -13.0355 | -12.97 | -12.91 | -12.8282 | -12.6977 | -12.6126 | -12.5511 | -12.4997 | -12.4177 | -12.3451 | -12.2742 | -12.2387 | -12.2112 | -12.1918
Output Total CO2e Emissions by Pollutant[PM10] | NoSettings | 0 | 0 | 0 | 0 | 0 | 0 | 0 | 0 | 0 | 0 | 0 | 0 | 0 | 0 | 0 | 0 | 0 | 0 | 0 | 0 | 0 | 0 | 0 | 0 | 0 | 0 | 0 | 0 | 0 | 0 | 0 | 0
Output Total CO2e Emissions by Pollutant[PM25] | NoSettings | 0 | 0 | 0 | 0 | 0 | 0 | 0 | 0 | 0 | 0 | 0 | 0 | 0 | 0 | 0 | 0 | 0 | 0 | 0 | 0 | 0 | 0 | 0 | 0 | 0 | 0 | 0 | 0 | 0 | 0 | 0 | 0
Output Total CO2e Emissions by Pollutant[SOx] | NoSettings | 0 | 0 | 0 | 0 | 0 | 0 | 0 | 0 | 0 | 0 | 0 | 0 | 0 | 0 | 0 | 0 | 0 | 0 | 0 | 0 | 0 | 0 | 0 | 0 | 0 | 0 | 0 | 0 | 0 | 0 | 0 | 0
Output Total CO2e Emissions by Pollutant[BC] | NoSettings | 4.3288 | 4.1251 | 4.1719 | 4.0804 | 4.0634 | 4.0677 | 4.0583 | 4.0418 | 4.0274 | 3.9933 | 3.9747 | 3.959 | 3.9312 | 3.9413 | 3.9115 | 3.9021 | 3.8691 | 3.8431 | 3.7733 | 3.7331 | 3.6854 | 3.6407 | 3.5625 | 3.5327 | 3.4793 | 3.437 | 3.3897 | 3.3489 | 3.3037 | 3.2736 | 3.2401 | 3.2149
Output Total CO2e Emissions by Pollutant[OC] | NoSettings | -5.2812 | -4.9853 | -5.5315 | -5.4541 | -5.4571 | -5.4642 | -5.4503 | -5.432 | -5.4168 | -5.379 | -5.3605 | -5.3417 | -5.3118 | -5.331 | -5.2973 | -5.2877 | -5.2567 | -5.2307 | -5.1505 | -5.1047 | -5.0534 | -4.9991 | -4.9375 | -4.9047 | -4.8447 | -4.7989 | -4.7475 | -4.7041 | -4.6561 | -4.6197 | -4.5806 | -4.5535
Output Total CO2e Emissions by Pollutant[CH4] | NoSettings | 138.846 | 115.078 | 142.157 | 143.372 | 144.57 | 145.812 | 147.08 | 147.903 | 148.728 | 149.537 | 150.33 | 151.153 | 152.377 | 153.63 | 154.832 | 156.061 | 157.31 | 159.163 | 161.013 | 162.898 | 164.729 | 166.616 | 168.407 | 170.233 | 172.067 | 173.894 | 175.723 | 177.601 | 179.459 | 181.324 | 183.248 | 185.114
Output Total CO2e Emissions by Pollutant[N2O] | NoSettings | 28.2117 | 29.6303 | 28.4799 | 28.6613 | 28.7575 | 28.9502 | 29.1337 | 29.2965 | 29.4597 | 29.5932 | 29.7391 | 29.8806 | 29.841 | 29.8078 | 29.7645 | 29.717 | 29.6436 | 29.5728 | 29.5069 | 29.4512 | 29.4078 | 29.3603 | 29.2906 | 29.2238 | 29.1763 | 29.116 | 29.0598 | 28.9941 | 28.9589 | 28.9509 | 28.9518 | 28.946
Output Total CO2e Emissions by Pollutant[F gases] | NoSettings | 12.32 | 12.19 | 11.94 | 11.48 | 11.01 | 10.55 | 10.09 | 9.292 | 8.498 | 7.705 | 6.911 | 6.118 | 5.806 | 5.495 | 5.183 | 4.871 | 4.56 | 4.481 | 4.403 | 4.325 | 4.246 | 4.168 | 4.187 | 4.206 | 4.225 | 4.244 | 4.263 | 4.323 | 4.384 | 4.444 | 4.505 | 4.565
Gross Domestic Product | NoSettings | 1823390000000 | 1724880000000 | 1830680000000 | 1899400000000 | 1943120000000 | 1978830000000 | 2011780000000 | 2043730000000 | 2075430000000 | 2107240000000 | 2139160000000 | 2171160000000 | 2203240000000 | 2235410000000 | 2267670000000 | 2299990000000 | 2332330000000 | 2364700000000 | 2397140000000 | 2429700000000 | 2462440000000 | 2495390000000 | 2528570000000 | 2562010000000 | 2595700000000 | 2629590000000 | 2663610000000 | 2697740000000 | 2732040000000 | 2766520000000 | 2801220000000 | 2836140000000