## About
BCRbQ BAU Capacity Retirements before Quantization
Sources: | Existing Capacity and Generation
National Energy Board
2021
Canada's Energy Future 2021
https://apps.rec-cer.gc.ca/ftrppndc/dflt.aspx?GoCTemplateCulture&GoCTemplateCulture=en-CA
Appendices, Electricity Generation and Electricity Capacity; Current Policies
Notes
This variable represents BAU planned capacity retirements.
Plant Categorization
natural gas peakers | We assume steam turbines and a share of combustion turbines are natural gas peakers (and the rest are oil-fired peakers).
natural gas nonpeakers | And we assume all combined cycle plants are nonpeaking natural gas plants based on EIA article:
Natural gas-fired combustion turbines are generally used to meet peak electricity load (EIA, 2013)
Assumption:
Distribute NG retirement according to peaker-nonpeaker proportion
From elec/BAU Expected Capacity Factors
Peaker | 50%
Nonpeaker | 50%
Quantization
Adopted from US version so retirement projections likely not accurate
The EPS retires (and builds) power plants in increments of the minimum power plant size,
specified in elec/MPPC. If the BAU retirements you get when running the model do not
match those specified in this variable, this may be because your values here are not
even multiples of the values in elec/MPPC. If you wish to ensure your retirement schedule
is followed precisely, make sure that retirements specified here are even multiples of the
values in elec/MPPC. You can reduce the values in elec/MPPC if helpful.
Note on A18: [Threaded comment] Your version of Excel allows you to read this threaded comment; however, any edits to it will get removed if the file is opened in a newer version of Excel. Learn more: https://go.microsoft.com/fwlink/?linkid=870924 Comment: @Eyab Al-Aini is this a fair assumption? Is there another source that can give me the electricity production by plant type? I have seen every variation in this assumption!

## CER CEF Electricity Capacity
Select Report Version: Canada’s Energy Future 2021
Select Appendices: Electricity Capacity
Select Case: Current Policies
Select Type: Primary Fuel
Units: | MW | [13 empty] | Year | 2020 | 2021 | 2022 | 2023 | 2024 | 2025 | 2026 | 2027 | 2028 | 2029 | 2030 | 2031 | 2032 | 2033 | 2034 | 2035 | 2036 | 2037 | 2038 | 2039 | 2040 | 2041 | 2042 | 2043 | 2044 | 2045 | 2046 | 2047 | 2048 | 2049 | 2050
[15 empty] | Coal - Corrected Capacity Outlook | 8275 | 6971 | 4213 | 4213 | 2808 | 2654 | 2654 | 2370 | 2370 | 1512 | 1512 | 110 | 110 | 110 | 110 | 110 | 110 | 110 | 110 | 110 | 110 | 110 | 110 | 110 | 110 | 110 | 110 | 110 | 110 | 110 | 110
Canada
_ | 2005 | 2006 | 2007 | 2008 | 2009 | 2010 | 2011 | 2012 | 2013 | 2014 | 2015 | 2016 | 2017 | 2018 | 2019 | 2020 | 2021 | 2022 | 2023 | 2024 | 2025 | 2026 | 2027 | 2028 | 2029 | 2030 | 2031 | 2032 | 2033 | 2034 | 2035 | 2036 | 2037 | 2038 | 2039 | 2040 | 2041 | 2042 | 2043 | 2044 | 2045 | 2046 | 2047 | 2048 | 2049 | 2050
Hydro / Wave / Tidal | 72877.98 | 72767.98 | 73568.98 | 74471.98 | 74753.98 | 75148.98 | 75464.84 | 76520.13 | 75991.44 | 78564.85 | 79677.21 | 80624.68 | 80922.48 | 81383.48 | 81383.48 | 81383.48 | 82307.48 | 83312.48 | 83312.48 | 83478.41 | 84691.59 | 84776.11 | 84869.43 | 84976.57 | 85057.23 | 85118.39 | 85174.94 | 85214.94 | 85275.52 | 85368.76 | 85441.91 | 85681.32 | 85738.05 | 85790.5 | 85833.84 | 85904.48 | 85919.48 | 85955.95 | 86076.87 | 86203.48 | 86234.84 | 86298.66 | 86473.05 | 86631.51 | 86770.62 | 86866.7
Wind | 557.37 | 1443.04 | 1823.24 | 2321.14 | 3240.14 | 3746.11 | 5171.34 | 5883.21 | 7467.01 | 9404.99 | 10945.79 | 11766.8 | 12673.45 | 12781.65 | 13206.05 | 13532.05 | 13722.05 | 15081.05 | 15220.01 | 15683.89 | 16262.24 | 16422.75 | 16830.36 | 17291.82 | 17604.56 | 18326.14 | 18920.9 | 19715.71 | 20141.28 | 20737.62 | 21034.59 | 21443.15 | 21751.23 | 22359.7 | 22667.97 | 23178.46 | 23478.13 | 24088.63 | 24399.38 | 25075.79 | 25402.23 | 26079.23 | 26406.15 | 27083.16 | 27410.25 | 27738.58
Biomass / Geothermal | 1735.59 | 1742.19 | 1742.19 | 1666.19 | 1735.29 | 1800.29 | 1829.79 | 1884.89 | 1913.73 | 2368.83 | 2236.93 | 2515.5 | 2446.9 | 2459.7 | 2260.2 | 2279.1 | 2298.35 | 2318.35 | 2378.35 | 2379.7 | 2398.89 | 2408.68 | 2409.53 | 2469.32 | 2479.11 | 2497.92 | 2498.72 | 2498.72 | 2567.88 | 2578.1 | 2579.39 | 2589.6 | 2608.68 | 2618.62 | 2628.49 | 2630.5 | 2640.7 | 2652.29 | 2671.51 | 2672.75 | 2682.97 | 2695.01 | 2707.28 | 2719.68 | 2741.07 | 2753.55
Solar | 16.75 | 20.48 | 25.77 | 32.72 | 94.57 | 281.13 | 419.4 | 647.48 | 1027.63 | 1523.48 | 2135.48 | 2416.06 | 2614.46 | 2719.86 | 2739.86 | 2759.86 | 2979.86 | 3438.03 | 3489.21 | 3505.53 | 3551.99 | 3718.67 | 3844.39 | 3860.23 | 4131.04 | 4361.95 | 4620.6 | 4879.5 | 5178.63 | 5457.05 | 6095.6 | 6505.87 | 6957.49 | 7270.32 | 7624.17 | 8120.3 | 8438.63 | 8757.29 | 9076.54 | 9396.44 | 9917.69 | 10220.67 | 10524.05 | 10827.98 | 11132.77 | 11460.69
Uranium | 12805 | 13345 | 13345 | 13345 | 13345 | 13345 | 13345 | 13345 | 14345 | 14273 | 14273 | 14273 | 13338 | 13338 | 13338 | 12513 | 12513 | 11578 | 9818 | 11578 | 9676 | 8451 | 9389 | 10229 | 9407 | 10247 | 9425 | 10265 | 10270 | 11110 | 11110 | 11110 | 11115 | 11115 | 11125 | 11145 | 10460 | 10480 | 10500 | 11204 | 11229 | 11279 | 11379 | 11479 | 11579 | 11579
Coal & Coke | 15647.64 | 15563.64 | 15650.64 | 15471.64 | 15528.64 | 13779.64 | 13253.64 | 12419.64 | 11445.94 | 9641.64 | 9517.44 | 9517.44 | 9517.44 | 8929.44 | 8929.44 | 8521.8 | 7368.8 | 6038.8 | 2844 | 2844 | 2844 | 2553 | 2553 | 1978 | 1978 | 1978 | 1978 | 1978 | 1978 | 1978 | 1822 | 1822 | 1546 | 1546 | 1391 | 1391 | 750 | 750 | 750 | 750 | 750 | 750 | 750 | 750 | 750 | 750
Natural Gas | 13561.11 | 13858.78 | 13954.9 | 15717.1 | 15820.33 | 18944.95 | 19354.65 | 19891.08 | 20065.77 | 20153.21 | 21931.08 | 21566.92 | 22086.92 | 22565.92 | 22576.92 | 24728.32 | 26105.32 | 26896.32 | 30840.42 | 31844.42 | 31970.66 | 32020.93 | 32107.17 | 32822.31 | 33102.38 | 33198.46 | 33437.53 | 33767.61 | 32977.7 | 34526.79 | 34985.86 | 35065.94 | 34181.01 | 34261.09 | 33631.16 | 33640.22 | 33350.29 | 33350.35 | 33341.41 | 33350.48 | 33350.54 | 33350.61 | 33350.67 | 33350.74 | 33341.8 | 33341.89
Oil | 4770.08 | 4519.44 | 4524.44 | 4520.69 | 4474.83 | 4609.02 | 3916.28 | 3641.15 | 3645.15 | 3655.7 | 3500.7 | 3558.68 | 3594.53 | 3614.53 | 3624.53 | 3624.53 | 3624.53 | 3134.53 | 3134.53 | 3138.53 | 3135.53 | 3103.83 | 3103.83 | 3107.83 | 3107.83 | 3112.83 | 3117.83 | 3121.83 | 3121.83 | 3121.83 | 3054.79 | 3058.79 | 3058.79 | 3058.79 | 3058.79 | 3058.79 | 2008.79 | 2008.79 | 2008.79 | 2008.79 | 2008.79 | 2008.79 | 2008.79 | 2008.79 | 2008.79 | 2008.79
Newfoundland and Labrador
_ | 2005 | 2006 | 2007 | 2008 | 2009 | 2010 | 2011 | 2012 | 2013 | 2014 | 2015 | 2016 | 2017 | 2018 | 2019 | 2020 | 2021 | 2022 | 2023 | 2024 | 2025 | 2026 | 2027 | 2028 | 2029 | 2030 | 2031 | 2032 | 2033 | 2034 | 2035 | 2036 | 2037 | 2038 | 2039 | 2040 | 2041 | 2042 | 2043 | 2044 | 2045 | 2046 | 2047 | 2048 | 2049 | 2050
Hydro / Wave / Tidal | 6790.68 | 6790.68 | 6790.68 | 6790.68 | 6790.68 | 6790.68 | 6793.68 | 6793.68 | 6793.68 | 6793.68 | 6793.68 | 6793.68 | 6793.68 | 6793.68 | 6793.68 | 6793.68 | 7617.68 | 7617.68 | 7617.68 | 7617.68 | 7617.68 | 7617.68 | 7617.68 | 7617.68 | 7617.68 | 7617.68 | 7617.68 | 7617.68 | 7617.68 | 7617.68 | 7617.68 | 7617.68 | 7617.68 | 7617.68 | 7617.68 | 7617.68 | 7617.68 | 7617.68 | 7617.68 | 7617.68 | 7617.68 | 7617.68 | 7617.68 | 7617.68 | 7617.68 | 7617.68
Wind | 0 | 0 | 0 | 0 | 54 | 54 | 54.3 | 54.3 | 54.3 | 54.3 | 54.3 | 54.3 | 54.3 | 54.3 | 54.3 | 54.3 | 54.3 | 54.3 | 54.3 | 54.3 | 54.3 | 54.3 | 54.3 | 54.3 | 54.3 | 54.3 | 54.3 | 54.3 | 54.3 | 54.3 | 54.3 | 54.3 | 54.3 | 54.3 | 54.3 | 54.3 | 54.3 | 54.3 | 54.3 | 54.3 | 54.3 | 54.3 | 54.3 | 54.3 | 54.3 | 54.3
Biomass / Geothermal | 15 | 15 | 15 | 15 | 15 | 15 | 15 | 15 | 15 | 15 | 15 | 0 | 0 | 0 | 0 | 0 | 0 | 0 | 0 | 0 | 0 | 0 | 0 | 0 | 0 | 0 | 0 | 0 | 0 | 0 | 0 | 0 | 0 | 0 | 0 | 0 | 0 | 0 | 0 | 0 | 0 | 0 | 0 | 0 | 0 | 0
Solar | 0 | 0 | 0 | 0 | 0 | 0 | 0 | 0 | 0.02 | 0.02 | 0.02 | 0.02 | 0.02 | 0.02 | 0.02 | 0.02 | 0.02 | 0.02 | 0.02 | 0.02 | 0.02 | 0.02 | 0.02 | 0.02 | 0.02 | 0.02 | 0.02 | 0.02 | 0.02 | 0.02 | 0.02 | 0.02 | 0.02 | 0.02 | 0.02 | 0.02 | 0.02 | 0.02 | 0.02 | 0.02 | 0.02 | 0.02 | 0.02 | 0.02 | 0.02 | 0.02
Uranium | 0 | 0 | 0 | 0 | 0 | 0 | 0 | 0 | 0 | 0 | 0 | 0 | 0 | 0 | 0 | 0 | 0 | 0 | 0 | 0 | 0 | 0 | 0 | 0 | 0 | 0 | 0 | 0 | 0 | 0 | 0 | 0 | 0 | 0 | 0 | 0 | 0 | 0 | 0 | 0 | 0 | 0 | 0 | 0 | 0 | 0
Coal & Coke | 0 | 0 | 0 | 0 | 0 | 0 | 0 | 0 | 0 | 0 | 0 | 0 | 0 | 0 | 0 | 0 | 0 | 0 | 0 | 0 | 0 | 0 | 0 | 0 | 0 | 0 | 0 | 0 | 0 | 0 | 0 | 0 | 0 | 0 | 0 | 0 | 0 | 0 | 0 | 0 | 0 | 0 | 0 | 0 | 0 | 0
Natural Gas | 131.5 | 131.5 | 131.5 | 131.5 | 131.5 | 131.5 | 131.5 | 131.5 | 131.5 | 131.5 | 131.5 | 131.5 | 131.5 | 251.5 | 251.5 | 251.5 | 251.5 | 251.5 | 251.5 | 251.5 | 251.5 | 251.5 | 251.5 | 311.5 | 311.5 | 311.5 | 311.5 | 311.5 | 311.5 | 311.5 | 311.5 | 311.5 | 311.5 | 311.5 | 311.5 | 311.5 | 311.5 | 311.5 | 311.5 | 311.5 | 311.5 | 311.5 | 311.5 | 311.5 | 311.5 | 311.5
Oil | 783.7 | 783.7 | 783.7 | 783.7 | 722.29 | 722.29 | 722.29 | 722.29 | 722.29 | 736.99 | 736.99 | 736.99 | 722.84 | 722.84 | 722.84 | 722.84 | 722.84 | 232.84 | 232.84 | 232.84 | 232.84 | 232.84 | 232.84 | 232.84 | 232.84 | 232.84 | 232.84 | 232.84 | 232.84 | 232.84 | 232.84 | 232.84 | 232.84 | 232.84 | 232.84 | 232.84 | 232.84 | 232.84 | 232.84 | 232.84 | 232.84 | 232.84 | 232.84 | 232.84 | 232.84 | 232.84
Prince Edward Island
_ | 2005 | 2006 | 2007 | 2008 | 2009 | 2010 | 2011 | 2012 | 2013 | 2014 | 2015 | 2016 | 2017 | 2018 | 2019 | 2020 | 2021 | 2022 | 2023 | 2024 | 2025 | 2026 | 2027 | 2028 | 2029 | 2030 | 2031 | 2032 | 2033 | 2034 | 2035 | 2036 | 2037 | 2038 | 2039 | 2040 | 2041 | 2042 | 2043 | 2044 | 2045 | 2046 | 2047 | 2048 | 2049 | 2050
Hydro / Wave / Tidal | 0 | 0 | 0 | 0 | 0 | 0 | 0 | 0 | 0 | 0 | 0 | 0 | 0 | 0 | 0 | 0 | 0 | 0 | 0 | 0 | 0 | 0 | 0 | 0 | 0 | 0 | 0 | 0 | 0 | 0 | 0 | 0 | 0 | 0 | 0 | 0 | 0 | 0 | 0 | 0 | 0 | 0 | 0 | 0 | 0 | 0
Wind | 13 | 13 | 72 | 72 | 151 | 163 | 163 | 163 | 173 | 202.98 | 203.28 | 203.28 | 203.28 | 203.28 | 203.28 | 203.28 | 233.28 | 233.28 | 235.29 | 237.52 | 269.86 | 272.29 | 274.77 | 277.31 | 279.91 | 312.56 | 315.27 | 318.04 | 320.86 | 323.75 | 326.7 | 329.71 | 332.78 | 335.93 | 339.12 | 342.38 | 345.7 | 349.08 | 352.52 | 356.03 | 359.57 | 363.12 | 366.73 | 370.38 | 374.05 | 377.95
Biomass / Geothermal | 2.1 | 2.1 | 2.1 | 2.1 | 2.1 | 2.1 | 2.1 | 2.1 | 2.1 | 2.1 | 2.1 | 2.1 | 2.1 | 2.1 | 2.1 | 2.1 | 2.1 | 2.1 | 2.1 | 2.19 | 2.19 | 2.19 | 2.19 | 2.19 | 2.19 | 2.19 | 2.19 | 2.19 | 2.19 | 2.19 | 2.19 | 2.33 | 2.33 | 2.33 | 2.33 | 2.48 | 2.48 | 2.48 | 2.48 | 2.48 | 2.48 | 2.66 | 2.84 | 3.02 | 3.2 | 3.4
Solar | 0 | 0 | 0 | 0 | 0 | 0 | 0 | 0 | 0 | 0 | 0 | 0 | 0 | 0 | 0 | 0 | 0 | 2.01 | 2.01 | 4.35 | 6.78 | 9.26 | 11.8 | 14.4 | 17.05 | 19.76 | 22.53 | 25.35 | 28.24 | 31.19 | 34.2 | 37.27 | 40.42 | 43.61 | 46.87 | 50.19 | 53.57 | 57.01 | 60.52 | 64.06 | 67.61 | 71.22 | 74.87 | 78.54 | 82.27 | 86.17
Uranium | 0 | 0 | 0 | 0 | 0 | 0 | 0 | 0 | 0 | 0 | 0 | 0 | 0 | 0 | 0 | 0 | 0 | 0 | 0 | 0 | 0 | 0 | 0 | 0 | 0 | 0 | 0 | 0 | 0 | 0 | 0 | 0 | 0 | 0 | 0 | 0 | 0 | 0 | 0 | 0 | 0 | 0 | 0 | 0 | 0 | 0
Coal & Coke | 0 | 0 | 0 | 0 | 0 | 0 | 0 | 0 | 0 | 0 | 0 | 0 | 0 | 0 | 0 | 0 | 0 | 0 | 0 | 0 | 0 | 0 | 0 | 0 | 0 | 0 | 0 | 0 | 0 | 0 | 0 | 0 | 0 | 0 | 0 | 0 | 0 | 0 | 0 | 0 | 0 | 0 | 0 | 0 | 0 | 0
Natural Gas | 0 | 0 | 0 | 0 | 0 | 0 | 0 | 0 | 0 | 0 | 0 | 0 | 0 | 0 | 0 | 0 | 0 | 0 | 0 | 0 | 0 | 0 | 0 | 0 | 0 | 0 | 0 | 0 | 0 | 0 | 0 | 0 | 0 | 0 | 0 | 0 | 0 | 0 | 0 | 0 | 0 | 0 | 0 | 0 | 0 | 0
Oil | 160.5 | 160.5 | 160.5 | 160.45 | 160 | 160.45 | 160.45 | 160.45 | 160.45 | 160.45 | 160.45 | 160.45 | 160.45 | 170.45 | 170.45 | 170.45 | 170.45 | 170.45 | 170.45 | 170.45 | 170.45 | 170.45 | 170.45 | 170.45 | 170.45 | 170.45 | 170.45 | 170.45 | 170.45 | 170.45 | 170.45 | 170.45 | 170.45 | 170.45 | 170.45 | 170.45 | 170.45 | 170.45 | 170.45 | 170.45 | 170.45 | 170.45 | 170.45 | 170.45 | 170.45 | 170.45
Nova Scotia
_ | 2005 | 2006 | 2007 | 2008 | 2009 | 2010 | 2011 | 2012 | 2013 | 2014 | 2015 | 2016 | 2017 | 2018 | 2019 | 2020 | 2021 | 2022 | 2023 | 2024 | 2025 | 2026 | 2027 | 2028 | 2029 | 2030 | 2031 | 2032 | 2033 | 2034 | 2035 | 2036 | 2037 | 2038 | 2039 | 2040 | 2041 | 2042 | 2043 | 2044 | 2045 | 2046 | 2047 | 2048 | 2049 | 2050
Hydro / Wave / Tidal | 389.35 | 389.35 | 389.35 | 389.35 | 389.35 | 389.35 | 389.35 | 389.35 | 389.35 | 376.35 | 376.35 | 376.35 | 376.35 | 376.35 | 376.35 | 376.35 | 376.35 | 376.35 | 376.35 | 376.35 | 376.35 | 376.35 | 376.35 | 376.35 | 376.35 | 376.35 | 376.35 | 376.35 | 376.35 | 389.97 | 389.97 | 405.01 | 405.01 | 405.01 | 405.01 | 419.67 | 419.67 | 419.67 | 419.67 | 435.96 | 452.31 | 468.6 | 484.54 | 498.9 | 511.81 | 511.81
Wind | 34.7 | 37.1 | 42.3 | 43.2 | 43.2 | 122.2 | 216.6 | 320.2 | 326.17 | 328.17 | 534.17 | 596.4 | 615.4 | 615.4 | 615.4 | 615.4 | 615.4 | 615.4 | 627.41 | 627.41 | 640.65 | 654.16 | 667.77 | 681.6 | 695.72 | 709.97 | 724.4 | 738.99 | 753.73 | 768.67 | 783.72 | 799.05 | 814.57 | 830.3 | 846.14 | 862.19 | 878.33 | 894.58 | 910.86 | 942.5 | 974.32 | 1006.92 | 1039.56 | 1072.27 | 1105.05 | 1138.45
Biomass / Geothermal | 68.62 | 66.12 | 66.12 | 66.12 | 66.12 | 66.12 | 66.12 | 66.12 | 66.12 | 112.56 | 112.56 | 112.56 | 112.56 | 112.56 | 112.56 | 112.56 | 112.56 | 112.56 | 112.56 | 112.56 | 112.56 | 112.56 | 112.56 | 112.56 | 112.56 | 112.56 | 112.56 | 112.56 | 112.56 | 112.56 | 112.56 | 112.56 | 112.56 | 112.56 | 112.56 | 112.56 | 112.56 | 112.56 | 112.56 | 112.56 | 112.56 | 113.37 | 114.19 | 115.01 | 115.83 | 116.66
Solar | 0 | 0 | 0 | 0 | 0 | 0 | 0 | 0 | 0.37 | 0.37 | 0.37 | 0.37 | 0.37 | 0.37 | 0.37 | 0.37 | 0.37 | 0.37 | 0.37 | 0.37 | 0.37 | 10.37 | 20.37 | 20.37 | 30.37 | 40.37 | 50.37 | 60.37 | 70.37 | 80.37 | 80.37 | 90.37 | 100.37 | 110.37 | 120.37 | 130.37 | 140.37 | 150.37 | 160.37 | 170.37 | 180.37 | 190.37 | 200.37 | 210.37 | 220.37 | 230.37
Uranium | 0 | 0 | 0 | 0 | 0 | 0 | 0 | 0 | 0 | 0 | 0 | 0 | 0 | 0 | 0 | 0 | 0 | 0 | 0 | 0 | 0 | 0 | 0 | 0 | 0 | 0 | 0 | 0 | 0 | 0 | 0 | 0 | 0 | 0 | 0 | 0 | 0 | 0 | 0 | 0 | 0 | 0 | 0 | 0 | 0 | 0
Coal & Coke | 1288 | 1288 | 1288 | 1288 | 1288 | 1288 | 1288 | 1288 | 1252 | 1252 | 1252 | 1252 | 1252 | 1252 | 1252 | 1097 | 1097 | 1097 | 1097 | 1097 | 1097 | 1097 | 1097 | 1097 | 1097 | 1097 | 1097 | 1097 | 1097 | 1097 | 941 | 941 | 941 | 941 | 786 | 786 | 635 | 635 | 635 | 635 | 635 | 635 | 635 | 635 | 635 | 635
Natural Gas | 381 | 381 | 381 | 381 | 430 | 381 | 482 | 482 | 482 | 482 | 482 | 482.01 | 482.01 | 482.01 | 482.01 | 482.01 | 482.01 | 482.01 | 482.01 | 482.01 | 502.01 | 502.01 | 502.01 | 502.01 | 502.01 | 502.01 | 502.01 | 603.01 | 603.01 | 603.01 | 653.01 | 653.01 | 653.01 | 653.01 | 703.01 | 703.01 | 703.01 | 703.01 | 703.01 | 703.01 | 703.01 | 703.01 | 703.01 | 703.01 | 703.01 | 703.01
Oil | 222.3 | 222.3 | 222.3 | 222.3 | 222.3 | 222.3 | 222.3 | 222.3 | 222.3 | 222.3 | 222.3 | 222.3 | 222.3 | 222.3 | 222.3 | 222.3 | 222.3 | 222.3 | 222.3 | 222.3 | 222.3 | 222.3 | 222.3 | 222.3 | 222.3 | 222.3 | 222.3 | 222.3 | 222.3 | 222.3 | 222.3 | 222.3 | 222.3 | 222.3 | 222.3 | 222.3 | 222.3 | 222.3 | 222.3 | 222.3 | 222.3 | 222.3 | 222.3 | 222.3 | 222.3 | 222.3
New Brunswick
_ | 2005 | 2006 | 2007 | 2008 | 2009 | 2010 | 2011 | 2012 | 2013 | 2014 | 2015 | 2016 | 2017 | 2018 | 2019 | 2020 | 2021 | 2022 | 2023 | 2024 | 2025 | 2026 | 2027 | 2028 | 2029 | 2030 | 2031 | 2032 | 2033 | 2034 | 2035 | 2036 | 2037 | 2038 | 2039 | 2040 | 2041 | 2042 | 2043 | 2044 | 2045 | 2046 | 2047 | 2048 | 2049 | 2050
Hydro / Wave / Tidal | 953.13 | 953.13 | 953.13 | 953.13 | 953.13 | 953.13 | 960.98 | 960.98 | 960.98 | 960.98 | 960.98 | 960.98 | 960.98 | 960.98 | 960.98 | 960.98 | 960.98 | 960.98 | 960.98 | 970.96 | 970.96 | 980.12 | 980.12 | 990.27 | 999.64 | 999.64 | 999.64 | 999.64 | 999.64 | 999.64 | 999.64 | 1010.08 | 1010.08 | 1019.48 | 1027.94 | 1035.56 | 1035.56 | 1035.56 | 1035.56 | 1035.56 | 1035.56 | 1042.41 | 1048.58 | 1054.13 | 1054.13 | 1054.13
Wind | 0 | 0 | 0 | 96 | 195 | 195 | 294 | 294 | 294 | 294 | 294 | 294 | 294 | 294 | 294 | 294 | 294 | 329 | 338.98 | 348.64 | 358.47 | 368.51 | 378.66 | 388.89 | 399.23 | 409.67 | 420.23 | 430.9 | 471.67 | 482.5 | 493.36 | 515.12 | 536.42 | 558.3 | 580.18 | 602.08 | 613.02 | 634.53 | 656.15 | 677.85 | 699.29 | 720.27 | 740.93 | 761.33 | 781.55 | 801.03
Biomass / Geothermal | 127.37 | 127.37 | 127.37 | 127.37 | 127.37 | 127.37 | 127.37 | 127.37 | 127.37 | 127.37 | 127.37 | 127.3 | 127.3 | 127.3 | 127.3 | 127.3 | 127.3 | 127.3 | 127.3 | 127.3 | 127.3 | 127.3 | 127.3 | 127.3 | 127.3 | 127.3 | 127.3 | 127.3 | 127.3 | 127.3 | 127.3 | 127.3 | 127.3 | 127.3 | 127.3 | 128.34 | 128.34 | 128.34 | 128.34 | 128.34 | 128.34 | 129.4 | 130.44 | 131.47 | 132.48 | 133.45
Solar | 0 | 0 | 0 | 0 | 0 | 0 | 0 | 0 | 0.16 | 0.16 | 0.16 | 0.16 | 0.16 | 0.16 | 0.16 | 0.16 | 0.16 | 2.16 | 2.16 | 4.16 | 36.16 | 38.16 | 40.16 | 42.16 | 44.16 | 46.16 | 48.16 | 50.16 | 52.16 | 54.16 | 56.16 | 58.16 | 60.16 | 62.16 | 64.16 | 66.16 | 68.16 | 70.16 | 72.16 | 74.16 | 76.16 | 78.16 | 80.16 | 82.16 | 84.16 | 86.16
Uranium | 680 | 680 | 680 | 680 | 680 | 680 | 680 | 680 | 705 | 705 | 705 | 705 | 705 | 705 | 705 | 705 | 705 | 705 | 705 | 705 | 705 | 705 | 705 | 705 | 705 | 705 | 705 | 705 | 705 | 705 | 705 | 705 | 705 | 705 | 705 | 705 | 0 | 0 | 0 | 679 | 679 | 679 | 679 | 679 | 679 | 679
Coal & Coke | 541 | 541 | 541 | 541 | 541 | 490 | 490 | 490 | 490 | 490 | 490 | 490 | 490 | 490 | 490 | 490 | 490 | 490 | 490 | 490 | 490 | 490 | 490 | 490 | 490 | 490 | 490 | 490 | 490 | 490 | 490 | 490 | 490 | 490 | 490 | 490 | 0 | 0 | 0 | 0 | 0 | 0 | 0 | 0 | 0 | 0
Natural Gas | 340 | 340 | 340 | 340 | 350 | 350 | 350 | 350 | 350 | 350 | 350 | 350 | 350 | 350 | 350 | 350 | 350 | 350 | 350 | 350 | 350.01 | 350.02 | 290.03 | 290.03 | 290.03 | 290.03 | 290.04 | 290.04 | 290.04 | 290.04 | 290.04 | 290.04 | 290.04 | 290.04 | 290.04 | 290.04 | 0.04 | 0.04 | 0.04 | 0.04 | 0.04 | 0.04 | 0.04 | 0.04 | 0.04 | 0.04
Oil | 1593.04 | 1593.04 | 1593.04 | 1593.04 | 1593.04 | 1593.04 | 1593.04 | 1593.04 | 1593.04 | 1593.04 | 1593.04 | 1593.04 | 1593.04 | 1593.04 | 1593.04 | 1593.04 | 1593.04 | 1593.04 | 1593.04 | 1593.04 | 1593.04 | 1564.34 | 1564.34 | 1564.34 | 1564.34 | 1564.34 | 1564.34 | 1564.34 | 1564.34 | 1564.34 | 1564.34 | 1564.34 | 1564.34 | 1564.34 | 1564.34 | 1564.34 | 514.34 | 514.34 | 514.34 | 514.34 | 514.34 | 514.34 | 514.34 | 514.34 | 514.34 | 514.34
Quebec
_ | 2005 | 2006 | 2007 | 2008 | 2009 | 2010 | 2011 | 2012 | 2013 | 2014 | 2015 | 2016 | 2017 | 2018 | 2019 | 2020 | 2021 | 2022 | 2023 | 2024 | 2025 | 2026 | 2027 | 2028 | 2029 | 2030 | 2031 | 2032 | 2033 | 2034 | 2035 | 2036 | 2037 | 2038 | 2039 | 2040 | 2041 | 2042 | 2043 | 2044 | 2045 | 2046 | 2047 | 2048 | 2049 | 2050
Hydro / Wave / Tidal | 36473 | 36686 | 37440 | 38265 | 38414.01 | 38426.01 | 38184 | 39217 | 38433 | 40034 | 40212 | 40396.95 | 40442.15 | 40853.15 | 40853.15 | 40853.15 | 40853.15 | 41253.15 | 41253.15 | 41340.01 | 41418.19 | 41488.54 | 41551.86 | 41608.85 | 41660.14 | 41706.3 | 41747.85 | 41747.85 | 41785.24 | 41818.89 | 41849.18 | 41876.43 | 41900.96 | 41923.04 | 41942.91 | 41960.8 | 41960.8 | 41976.89 | 41991.38 | 42004.42 | 42004.42 | 42016.15 | 42016.15 | 42016.15 | 42016.15 | 42016.15
Wind | 207 | 317 | 417 | 527 | 660 | 663.97 | 923 | 1199.57 | 2187.4 | 2648.4 | 3045.4 | 3332.72 | 3732.37 | 3879.57 | 4303.97 | 4329.97 | 4329.97 | 4329.97 | 4429.97 | 4729.97 | 4827.92 | 4926.39 | 5024.33 | 5122.23 | 5220.25 | 5318.27 | 5418.27 | 5518.27 | 5618.27 | 5718.27 | 5818.27 | 5918.27 | 6017.68 | 6116.36 | 6214.52 | 6314.52 | 6414.52 | 6514.52 | 6614.52 | 6714.52 | 6814.48 | 6914.48 | 7014.48 | 7114.48 | 7214.48 | 7314.48
Biomass / Geothermal | 278 | 278 | 278 | 230 | 230 | 230 | 240 | 240 | 240 | 240 | 245 | 244.84 | 244.84 | 266.64 | 266.64 | 276.54 | 295.79 | 295.79 | 295.79 | 306.05 | 316.23 | 326.03 | 335.88 | 345.67 | 355.46 | 365.26 | 375.06 | 375.06 | 385.22 | 395.44 | 405.74 | 415.81 | 425.89 | 435.83 | 445.7 | 455.52 | 465.72 | 475.92 | 486.13 | 496.37 | 506.59 | 516.59 | 526.82 | 537.2 | 547.57 | 558.05
Solar | 0 | 0 | 0 | 0 | 0 | 0 | 0 | 0 | 0.3 | 0.3 | 0.3 | 0.3 | 0.3 | 0.3 | 0.3 | 0.3 | 0.3 | 10.3 | 20.3 | 30.3 | 40.3 | 50.3 | 60.3 | 70.3 | 80.3 | 90.3 | 100.3 | 110.3 | 120.3 | 149.38 | 179.54 | 209.69 | 239.57 | 269.31 | 298.94 | 308.94 | 339.34 | 369.77 | 400.25 | 430.69 | 460.68 | 470.68 | 480.68 | 490.68 | 500.68 | 530.83
Uranium | 675 | 675 | 675 | 675 | 675 | 675 | 675 | 675 | 0 | 0 | 0 | 0 | 0 | 0 | 0 | 0 | 0 | 0 | 0 | 0 | 0 | 0 | 0 | 0 | 0 | 0 | 0 | 0 | 0 | 0 | 0 | 0 | 0 | 0 | 0 | 0 | 0 | 0 | 0 | 0 | 0 | 0 | 0 | 0 | 0 | 0
Coal & Coke | 0 | 0 | 0 | 0 | 0 | 0 | 0 | 0 | 0 | 0 | 0 | 0 | 0 | 0 | 0 | 0 | 0 | 0 | 0 | 0 | 0 | 0 | 0 | 0 | 0 | 0 | 0 | 0 | 0 | 0 | 0 | 0 | 0 | 0 | 0 | 0 | 0 | 0 | 0 | 0 | 0 | 0 | 0 | 0 | 0 | 0
Natural Gas | 31.05 | 591.05 | 591.05 | 591.05 | 591.05 | 589.45 | 564.45 | 564.45 | 564.53 | 560.53 | 560.53 | 649.13 | 649.13 | 649.13 | 649.13 | 649.13 | 649.13 | 649.13 | 649.13 | 649.13 | 649.14 | 649.14 | 649.15 | 649.15 | 649.15 | 649.15 | 649.15 | 649.15 | 649.15 | 649.16 | 649.16 | 649.16 | 649.16 | 649.16 | 649.16 | 649.16 | 649.16 | 649.16 | 649.16 | 649.17 | 649.17 | 649.17 | 649.17 | 649.17 | 649.17 | 649.17
Oil | 1594.63 | 1382.99 | 1382.99 | 1382.99 | 1382.99 | 1382.99 | 723.28 | 415.12 | 415.12 | 415.12 | 253.12 | 311.04 | 311.04 | 311.04 | 311.04 | 311.04 | 311.04 | 311.04 | 311.04 | 311.04 | 311.04 | 311.04 | 311.04 | 311.04 | 311.04 | 311.04 | 311.04 | 311.04 | 311.04 | 311.04 | 244 | 244 | 244 | 244 | 244 | 244 | 244 | 244 | 244 | 244 | 244 | 244 | 244 | 244 | 244 | 244
Ontario
_ | 2005 | 2006 | 2007 | 2008 | 2009 | 2010 | 2011 | 2012 | 2013 | 2014 | 2015 | 2016 | 2017 | 2018 | 2019 | 2020 | 2021 | 2022 | 2023 | 2024 | 2025 | 2026 | 2027 | 2028 | 2029 | 2030 | 2031 | 2032 | 2033 | 2034 | 2035 | 2036 | 2037 | 2038 | 2039 | 2040 | 2041 | 2042 | 2043 | 2044 | 2045 | 2046 | 2047 | 2048 | 2049 | 2050
Hydro / Wave / Tidal | 8505 | 8410 | 8410 | 8416 | 8424 | 8463 | 8524 | 8524 | 8565 | 8972 | 9023 | 9105.3 | 9161.3 | 9161.3 | 9161.3 | 9161.3 | 9161.3 | 9161.3 | 9161.3 | 9161.3 | 9161.3 | 9161.3 | 9161.3 | 9161.3 | 9161.3 | 9161.3 | 9161.3 | 9161.3 | 9161.3 | 9161.3 | 9161.3 | 9313.84 | 9313.84 | 9313.84 | 9313.84 | 9313.84 | 9313.84 | 9313.84 | 9313.84 | 9313.84 | 9313.84 | 9313.84 | 9451.12 | 9574.68 | 9685.88 | 9766.95
Wind | 15 | 414 | 491 | 782 | 1168 | 1447 | 1970 | 2053 | 2491 | 3490 | 4374 | 4841.45 | 5115.45 | 5076.45 | 5076.45 | 5376.45 | 5536.45 | 5536.45 | 5536.45 | 5536.45 | 5536.45 | 5536.45 | 5586.45 | 5586.45 | 5636.45 | 5686.45 | 5736.45 | 5786.45 | 5836.45 | 5886.45 | 5936.45 | 5986.45 | 6036.45 | 6086.45 | 6136.45 | 6186.45 | 6236.45 | 6286.45 | 6336.45 | 6386.45 | 6436.45 | 6486.45 | 6536.45 | 6586.45 | 6636.45 | 6686.45
Biomass / Geothermal | 209 | 176 | 176 | 148 | 207 | 207 | 207 | 207 | 207 | 592 | 465.4 | 801.3 | 692.7 | 692.7 | 492.7 | 492.7 | 492.7 | 492.7 | 492.7 | 492.7 | 492.7 | 492.7 | 492.7 | 492.7 | 492.7 | 492.7 | 492.7 | 492.7 | 492.7 | 492.7 | 492.7 | 492.7 | 492.7 | 492.7 | 492.7 | 492.7 | 492.7 | 492.7 | 492.7 | 492.7 | 492.7 | 492.7 | 492.7 | 492.7 | 492.7 | 492.7
Solar | 16.75 | 20.48 | 25.77 | 32.72 | 94.57 | 281.13 | 419.4 | 645.3 | 1018.7 | 1509.4 | 2119 | 2400.46 | 2580.46 | 2669.46 | 2669.46 | 2669.46 | 2669.46 | 2669.46 | 2669.46 | 2669.46 | 2669.46 | 2669.46 | 2669.46 | 2669.46 | 2769.46 | 2869.46 | 2969.46 | 3069.46 | 3169.46 | 3269.46 | 3369.46 | 3469.46 | 3569.46 | 3669.46 | 3769.46 | 3869.46 | 3969.46 | 4069.46 | 4169.46 | 4269.46 | 4369.46 | 4469.46 | 4569.46 | 4669.46 | 4769.46 | 4869.46
Uranium | 11450 | 11990 | 11990 | 11990 | 11990 | 11990 | 11990 | 11990 | 13640 | 13568 | 13568 | 13568 | 12633 | 12633 | 12633 | 11808 | 11808 | 10873 | 9113 | 10873 | 8971 | 7746 | 8684 | 9524 | 8702 | 9542 | 8720 | 9560 | 9565 | 10405 | 10405 | 10405 | 10410 | 10410 | 10420 | 10440 | 10460 | 10480 | 10500 | 10525 | 10550 | 10600 | 10700 | 10800 | 10900 | 10900
Coal & Coke | 6226 | 6118 | 6128 | 5949 | 5949 | 4487 | 4064 | 3296 | 2291 | 153 | 0 | 0 | 0 | 0 | 0 | 0 | 0 | 0 | 0 | 0 | 0 | 0 | 0 | 0 | 0 | 0 | 0 | 0 | 0 | 0 | 0 | 0 | 0 | 0 | 0 | 0 | 0 | 0 | 0 | 0 | 0 | 0 | 0 | 0 | 0 | 0
Natural Gas | 4916.91 | 5007.27 | 5005.44 | 6361.94 | 6022.17 | 8870.89 | 9094.02 | 9276.02 | 9314.02 | 8949.34 | 9556.34 | 9629.63 | 9918.63 | 9918.63 | 9918.63 | 10903.63 | 10903.63 | 10903.63 | 10903.63 | 10903.63 | 10903.63 | 10903.63 | 10903.63 | 10903.63 | 10903.63 | 10903.63 | 10903.63 | 10903.63 | 10903.63 | 10903.63 | 10903.63 | 10903.63 | 10903.63 | 10903.63 | 10903.63 | 10903.63 | 10903.63 | 10903.63 | 10903.63 | 10903.63 | 10903.63 | 10903.63 | 10903.63 | 10903.63 | 10903.63 | 10903.63
Oil | 115.81 | 115.81 | 115.81 | 115.81 | 115.81 | 249.32 | 249.32 | 249.32 | 249.32 | 250.45 | 250.45 | 250.45 | 250.45 | 250.45 | 250.45 | 250.45 | 250.45 | 250.45 | 250.45 | 250.45 | 250.45 | 250.45 | 250.45 | 250.45 | 250.45 | 250.45 | 250.45 | 250.45 | 250.45 | 250.45 | 250.45 | 250.45 | 250.45 | 250.45 | 250.45 | 250.45 | 250.45 | 250.45 | 250.45 | 250.45 | 250.45 | 250.45 | 250.45 | 250.45 | 250.45 | 250.45
Manitoba
_ | 2005 | 2006 | 2007 | 2008 | 2009 | 2010 | 2011 | 2012 | 2013 | 2014 | 2015 | 2016 | 2017 | 2018 | 2019 | 2020 | 2021 | 2022 | 2023 | 2024 | 2025 | 2026 | 2027 | 2028 | 2029 | 2030 | 2031 | 2032 | 2033 | 2034 | 2035 | 2036 | 2037 | 2038 | 2039 | 2040 | 2041 | 2042 | 2043 | 2044 | 2045 | 2046 | 2047 | 2048 | 2049 | 2050
Hydro / Wave / Tidal | 5053.63 | 5053.63 | 5053.63 | 5053.63 | 5053.63 | 5053.63 | 5053.63 | 5053.63 | 5254.63 | 5313.05 | 5349.16 | 5349.16 | 5349.16 | 5349.16 | 5349.16 | 5349.16 | 5449.16 | 6049.16 | 6049.16 | 6049.16 | 6049.16 | 6049.16 | 6049.16 | 6049.16 | 6049.16 | 6049.16 | 6049.16 | 6049.16 | 6049.16 | 6072.76 | 6094 | 6113.12 | 6130.32 | 6130.32 | 6130.32 | 6145.8 | 6145.8 | 6145.8 | 6145.8 | 6145.8 | 6145.8 | 6159.74 | 6159.74 | 6159.74 | 6159.74 | 6159.74
Wind | 20 | 103.95 | 103.95 | 103.95 | 103.95 | 103.95 | 241.95 | 258.45 | 258.45 | 258.45 | 258.45 | 258.45 | 258.45 | 258.45 | 258.45 | 258.45 | 258.45 | 258.45 | 258.45 | 258.45 | 258.45 | 292.49 | 327.46 | 363.26 | 399.77 | 436.72 | 474.15 | 512.05 | 550.21 | 588.65 | 627.38 | 666.34 | 705.55 | 744.91 | 784.41 | 823.96 | 863.56 | 903.22 | 942.9 | 982.64 | 1022.43 | 1062.29 | 1102.22 | 1142.24 | 1182.34 | 1222.92
Biomass / Geothermal | 22 | 22 | 22 | 22 | 22 | 22 | 22 | 22 | 22 | 22 | 22 | 22 | 22 | 22 | 22 | 22 | 22 | 22 | 22 | 22 | 22 | 22 | 22 | 22 | 22 | 22 | 22 | 22 | 22 | 22 | 22 | 22 | 22 | 22 | 22 | 22 | 22 | 22 | 22 | 22 | 22 | 22 | 22 | 22 | 22 | 22
Solar | 0 | 0 | 0 | 0 | 0 | 0 | 0 | 0 | 1 | 2 | 3 | 4 | 5 | 6 | 6 | 6 | 6 | 6 | 6 | 6 | 6 | 6 | 6 | 6 | 11 | 16 | 21 | 26 | 31 | 36 | 41 | 46 | 51 | 56 | 61 | 66 | 71 | 76 | 81 | 86 | 91 | 96 | 101 | 106 | 111 | 116
Uranium | 0 | 0 | 0 | 0 | 0 | 0 | 0 | 0 | 0 | 0 | 0 | 0 | 0 | 0 | 0 | 0 | 0 | 0 | 0 | 0 | 0 | 0 | 0 | 0 | 0 | 0 | 0 | 0 | 0 | 0 | 0 | 0 | 0 | 0 | 0 | 0 | 0 | 0 | 0 | 0 | 0 | 0 | 0 | 0 | 0 | 0
Coal & Coke | 97.64 | 97.64 | 97.64 | 97.64 | 97.64 | 97.64 | 97.64 | 97.64 | 97.64 | 97.64 | 97.64 | 97.64 | 97.64 | 97.64 | 97.64 | 0 | 0 | 0 | 0 | 0 | 0 | 0 | 0 | 0 | 0 | 0 | 0 | 0 | 0 | 0 | 0 | 0 | 0 | 0 | 0 | 0 | 0 | 0 | 0 | 0 | 0 | 0 | 0 | 0 | 0 | 0
Natural Gas | 400.38 | 400 | 400 | 400 | 400 | 400 | 400 | 400 | 400 | 407.68 | 407.68 | 402.61 | 402.61 | 402.61 | 402.61 | 402.61 | 402.61 | 402.61 | 402.61 | 402.61 | 402.61 | 402.61 | 402.61 | 402.61 | 402.61 | 402.61 | 402.61 | 402.61 | 402.61 | 402.61 | 402.61 | 402.61 | 402.61 | 402.61 | 402.61 | 402.61 | 402.61 | 402.61 | 402.61 | 402.61 | 402.61 | 402.61 | 402.61 | 402.61 | 402.61 | 402.61
Oil | 0 | 0 | 0 | 0 | 0 | 0 | 0 | 0 | 0 | 4.93 | 4.93 | 4.93 | 4.93 | 4.93 | 4.93 | 4.93 | 4.93 | 4.93 | 4.93 | 4.93 | 4.93 | 4.93 | 4.93 | 4.93 | 4.93 | 4.93 | 4.93 | 4.93 | 4.93 | 4.93 | 4.93 | 4.93 | 4.93 | 4.93 | 4.93 | 4.93 | 4.93 | 4.93 | 4.93 | 4.93 | 4.93 | 4.93 | 4.93 | 4.93 | 4.93 | 4.93
Alberta
_ | 2005 | 2006 | 2007 | 2008 | 2009 | 2010 | 2011 | 2012 | 2013 | 2014 | 2015 | 2016 | 2017 | 2018 | 2019 | 2020 | 2021 | 2022 | 2023 | 2024 | 2025 | 2026 | 2027 | 2028 | 2029 | 2030 | 2031 | 2032 | 2033 | 2034 | 2035 | 2036 | 2037 | 2038 | 2039 | 2040 | 2041 | 2042 | 2043 | 2044 | 2045 | 2046 | 2047 | 2048 | 2049 | 2050
Hydro / Wave / Tidal | 869 | 874 | 874 | 874 | 874 | 874 | 879 | 894 | 894 | 894 | 894 | 894.35 | 894.35 | 894.35 | 894.35 | 894.35 | 894.35 | 894.35 | 894.35 | 894.35 | 894.35 | 894.35 | 894.35 | 894.35 | 894.35 | 894.35 | 894.35 | 894.35 | 894.35 | 894.35 | 894.35 | 894.35 | 894.35 | 894.35 | 894.35 | 894.35 | 894.35 | 894.35 | 894.35 | 894.35 | 894.35 | 894.35 | 894.35 | 894.35 | 894.35 | 894.35
Wind | 251 | 386 | 525 | 525 | 591 | 723 | 865 | 1088 | 1088 | 1434 | 1463 | 1466.76 | 1466.76 | 1466.76 | 1466.76 | 1466.76 | 1466.76 | 2786.76 | 2786.76 | 2786.76 | 2786.76 | 2786.76 | 2956.76 | 3056.76 | 3156.76 | 3556.76 | 3856.76 | 4256.76 | 4356.76 | 4456.76 | 4456.76 | 4556.76 | 4556.76 | 4656.76 | 4656.76 | 4756.76 | 4756.76 | 4956.76 | 4956.76 | 5156.76 | 5156.76 | 5356.76 | 5356.76 | 5556.76 | 5556.76 | 5556.76
Biomass / Geothermal | 271 | 313.1 | 313.1 | 313.1 | 323.2 | 340.2 | 358.7 | 413.8 | 416.65 | 438.3 | 428 | 281.61 | 281.61 | 272.61 | 272.61 | 281.61 | 281.61 | 301.61 | 351.61 | 342.61 | 351.61 | 351.61 | 342.61 | 392.61 | 392.61 | 401.61 | 392.61 | 392.61 | 451.61 | 451.61 | 442.61 | 442.61 | 451.61 | 451.61 | 451.61 | 442.61 | 442.61 | 442.61 | 451.61 | 442.61 | 442.61 | 442.61 | 442.61 | 442.61 | 451.61 | 451.61
Solar | 0 | 0 | 0 | 0 | 0 | 0 | 0 | 2.18 | 4.47 | 4.47 | 4.47 | 4.47 | 21.47 | 36.47 | 36.47 | 36.47 | 236.47 | 636.47 | 636.47 | 636.47 | 636.47 | 736.47 | 836.47 | 836.47 | 936.47 | 1036.47 | 1136.47 | 1236.47 | 1336.47 | 1436.47 | 1736.47 | 1836.47 | 1936.47 | 1936.47 | 1936.47 | 2136.47 | 2136.47 | 2136.47 | 2136.47 | 2136.47 | 2336.47 | 2336.47 | 2336.47 | 2336.47 | 2336.47 | 2336.47
Uranium | 0 | 0 | 0 | 0 | 0 | 0 | 0 | 0 | 0 | 0 | 0 | 0 | 0 | 0 | 0 | 0 | 0 | 0 | 0 | 0 | 0 | 0 | 0 | 0 | 0 | 0 | 0 | 0 | 0 | 0 | 0 | 0 | 0 | 0 | 0 | 0 | 0 | 0 | 0 | 0 | 0 | 0 | 0 | 0 | 0 | 0
Coal & Coke | 5696 | 5720 | 5774 | 5774 | 5827 | 5591 | 5488 | 5546 | 5679.3 | 6114 | 6142.8 | 6142.8 | 6142.8 | 5554.8 | 5554.8 | 5399.8 | 4385.8 | 3194.8 | 0 | 0 | 0 | 0 | 0 | 0 | 0 | 0 | 0 | 0 | 0 | 0 | 0 | 0 | 0 | 0 | 0 | 0 | 0 | 0 | 0 | 0 | 0 | 0 | 0 | 0 | 0 | 0
Natural Gas | 4904 | 4452.69 | 4558.44 | 4956.44 | 5247.44 | 5326.44 | 5385 | 5791.44 | 5945 | 6241.44 | 7177.96 | 7510.15 | 7741.15 | 8100.15 | 8100.15 | 8912.15 | 10289.15 | 11080.15 | 15024.25 | 15763.25 | 15764.43 | 15814.62 | 15960.83 | 16615.95 | 16896.02 | 16992.08 | 17221.14 | 17450.2 | 16660.26 | 18209.33 | 18618.39 | 18698.45 | 17813.5 | 17893.56 | 17213.61 | 17222.66 | 17222.71 | 17222.75 | 17213.8 | 17222.85 | 17222.9 | 17222.95 | 17223 | 17223.05 | 17214.1 | 17214.17
Oil | 7.15 | 7.15 | 7.15 | 7.15 | 7.15 | 7.15 | 7.15 | 7.15 | 7.15 | 7.15 | 7.15 | 7.15 | 7.15 | 7.15 | 7.15 | 7.15 | 7.15 | 7.15 | 7.15 | 7.15 | 7.15 | 7.15 | 7.15 | 7.15 | 7.15 | 7.15 | 7.15 | 7.15 | 7.15 | 7.15 | 7.15 | 7.15 | 7.15 | 7.15 | 7.15 | 7.15 | 7.15 | 7.15 | 7.15 | 7.15 | 7.15 | 7.15 | 7.15 | 7.15 | 7.15 | 7.15
British Columbia
_ | 2005 | 2006 | 2007 | 2008 | 2009 | 2010 | 2011 | 2012 | 2013 | 2014 | 2015 | 2016 | 2017 | 2018 | 2019 | 2020 | 2021 | 2022 | 2023 | 2024 | 2025 | 2026 | 2027 | 2028 | 2029 | 2030 | 2031 | 2032 | 2033 | 2034 | 2035 | 2036 | 2037 | 2038 | 2039 | 2040 | 2041 | 2042 | 2043 | 2044 | 2045 | 2046 | 2047 | 2048 | 2049 | 2050
Hydro / Wave / Tidal | 12847 | 12614 | 12661 | 12733 | 12858 | 13202 | 13673 | 13673 | 13687 | 14207 | 15029 | 15708.87 | 15905.47 | 15955.47 | 15955.47 | 15955.47 | 15955.47 | 15955.47 | 15955.47 | 15955.47 | 17055.47 | 17060.47 | 17075.47 | 17090.47 | 17105.47 | 17120.47 | 17135.47 | 17150.47 | 17165.47 | 17180.47 | 17195.47 | 17210.47 | 17225.47 | 17240.47 | 17255.47 | 17270.47 | 17285.47 | 17300.47 | 17406.91 | 17504.21 | 17519.21 | 17534.21 | 17549.21 | 17564.21 | 17579.21 | 17594.21
Wind | 0 | 0 | 0 | 0 | 102 | 102 | 246 | 246 | 388 | 488 | 488 | 488.25 | 702.25 | 702.25 | 702.25 | 702.25 | 702.25 | 702.25 | 702.25 | 752.25 | 802.25 | 802.25 | 802.25 | 852.25 | 852.25 | 902.25 | 952.25 | 1002.25 | 1052.25 | 1102.25 | 1152.25 | 1202.25 | 1252.25 | 1302.25 | 1352.25 | 1402.25 | 1452.25 | 1502.25 | 1552.25 | 1602.25 | 1652.25 | 1702.25 | 1752.25 | 1802.25 | 1852.25 | 1902.25
Biomass / Geothermal | 742.5 | 742.5 | 742.5 | 742.5 | 742.5 | 790.5 | 791.5 | 791.5 | 817.5 | 817.5 | 817.5 | 887.79 | 927.79 | 927.79 | 927.79 | 927.79 | 927.79 | 927.79 | 927.79 | 927.79 | 927.79 | 927.79 | 927.79 | 927.79 | 927.79 | 927.79 | 927.79 | 927.79 | 927.79 | 927.79 | 927.79 | 927.79 | 927.79 | 927.79 | 927.79 | 927.79 | 927.79 | 927.79 | 927.79 | 927.79 | 927.79 | 927.79 | 927.79 | 927.79 | 927.79 | 927.79
Solar | 0 | 0 | 0 | 0 | 0 | 0 | 0 | 0 | 2.28 | 2.28 | 3.28 | 3.28 | 3.28 | 3.28 | 23.28 | 23.28 | 23.28 | 23.28 | 63.28 | 63.28 | 63.28 | 103.28 | 103.28 | 103.28 | 143.28 | 143.28 | 143.28 | 143.28 | 183.28 | 183.28 | 352.18 | 482.64 | 654.58 | 787.77 | 962 | 1098.14 | 1235.98 | 1374.03 | 1512.48 | 1651.52 | 1792.23 | 1934.5 | 2077.01 | 2219.95 | 2363.55 | 2509.44
Uranium | 0 | 0 | 0 | 0 | 0 | 0 | 0 | 0 | 0 | 0 | 0 | 0 | 0 | 0 | 0 | 0 | 0 | 0 | 0 | 0 | 0 | 0 | 0 | 0 | 0 | 0 | 0 | 0 | 0 | 0 | 0 | 0 | 0 | 0 | 0 | 0 | 0 | 0 | 0 | 0 | 0 | 0 | 0 | 0 | 0 | 0
Coal & Coke | 0 | 0 | 0 | 0 | 0 | 0 | 0 | 0 | 0 | 0 | 0 | 0 | 0 | 0 | 0 | 0 | 0 | 0 | 0 | 0 | 0 | 0 | 0 | 0 | 0 | 0 | 0 | 0 | 0 | 0 | 0 | 0 | 0 | 0 | 0 | 0 | 0 | 0 | 0 | 0 | 0 | 0 | 0 | 0 | 0 | 0
Natural Gas | 1375.52 | 1474.52 | 1474.52 | 1474.52 | 1474.52 | 1474.52 | 1526.53 | 1474.52 | 1523.52 | 1523.52 | 1523.52 | 520.33 | 520.33 | 520.33 | 520.33 | 520.33 | 520.33 | 520.33 | 520.33 | 520.33 | 620.33 | 620.33 | 620.33 | 620.33 | 620.33 | 620.33 | 630.33 | 630.33 | 630.33 | 630.33 | 630.33 | 630.33 | 630.33 | 630.33 | 630.33 | 630.33 | 630.33 | 630.33 | 630.33 | 630.33 | 630.33 | 630.33 | 630.33 | 630.33 | 630.33 | 630.33
Oil | 82.46 | 82.46 | 82.46 | 82.46 | 82.46 | 82.46 | 49.43 | 82.46 | 82.46 | 82.46 | 82.46 | 82.46 | 122.46 | 122.46 | 122.46 | 122.46 | 122.46 | 122.46 | 122.46 | 122.46 | 122.46 | 122.46 | 122.46 | 122.46 | 122.46 | 122.46 | 122.46 | 122.46 | 122.46 | 122.46 | 122.46 | 122.46 | 122.46 | 122.46 | 122.46 | 122.46 | 122.46 | 122.46 | 122.46 | 122.46 | 122.46 | 122.46 | 122.46 | 122.46 | 122.46 | 122.46
Saskatchewan
_ | 2005 | 2006 | 2007 | 2008 | 2009 | 2010 | 2011 | 2012 | 2013 | 2014 | 2015 | 2016 | 2017 | 2018 | 2019 | 2020 | 2021 | 2022 | 2023 | 2024 | 2025 | 2026 | 2027 | 2028 | 2029 | 2030 | 2031 | 2032 | 2033 | 2034 | 2035 | 2036 | 2037 | 2038 | 2039 | 2040 | 2041 | 2042 | 2043 | 2044 | 2045 | 2046 | 2047 | 2048 | 2049 | 2050
Hydro / Wave / Tidal | 863.81 | 863.81 | 863.81 | 863.81 | 863.81 | 863.81 | 863.81 | 863.81 | 863.81 | 863.81 | 889.06 | 889.06 | 889.06 | 889.06 | 889.06 | 889.06 | 889.06 | 889.06 | 889.06 | 898.16 | 923.16 | 923.16 | 923.16 | 923.16 | 923.16 | 923.16 | 923.16 | 948.16 | 956.35 | 963.72 | 970.35 | 970.35 | 970.35 | 976.33 | 976.33 | 976.33 | 976.33 | 981.7 | 981.7 | 981.7 | 981.7 | 981.7 | 981.7 | 981.7 | 981.7 | 981.7
Wind | 15.86 | 171.18 | 171.18 | 171.18 | 171.18 | 171.18 | 196.68 | 196.68 | 196.68 | 196.68 | 221.18 | 221.18 | 221.18 | 221.18 | 221.18 | 221.18 | 221.18 | 221.18 | 244.38 | 344.38 | 712.38 | 712.38 | 738.64 | 888.64 | 888.64 | 916.74 | 945.17 | 1073.79 | 1102.61 | 1331.58 | 1360.7 | 1389.92 | 1419.23 | 1648.62 | 1678.06 | 1807.51 | 1836.9 | 1966.33 | 1995.78 | 2175.32 | 2204.93 | 2384.64 | 2414.44 | 2594.37 | 2624.4 | 2655.08
Biomass / Geothermal | 0 | 0 | 0 | 0 | 0 | 0 | 0 | 0 | 0 | 2 | 2 | 36 | 36 | 36 | 36 | 36 | 36 | 36 | 46 | 46 | 46 | 46 | 46 | 46 | 46 | 46 | 46 | 46 | 46 | 46 | 46 | 46 | 46 | 46 | 46 | 46 | 46 | 47.39 | 47.39 | 47.39 | 47.39 | 47.39 | 47.39 | 47.39 | 47.39 | 47.39
Solar | 0 | 0 | 0 | 0 | 0 | 0 | 0 | 0 | 0 | 4 | 4 | 1.72 | 1.72 | 1.72 | 1.72 | 21.72 | 41.72 | 84.92 | 84.92 | 84.92 | 84.92 | 84.92 | 84.92 | 84.92 | 84.92 | 84.92 | 113.55 | 142.36 | 171.33 | 200.45 | 229.68 | 258.98 | 288.37 | 317.81 | 347.26 | 376.66 | 406.09 | 435.54 | 465.07 | 494.68 | 524.39 | 554.2 | 584.12 | 614.16 | 644.31 | 674.98
Uranium | 0 | 0 | 0 | 0 | 0 | 0 | 0 | 0 | 0 | 0 | 0 | 0 | 0 | 0 | 0 | 0 | 0 | 0 | 0 | 0 | 0 | 0 | 0 | 0 | 0 | 0 | 0 | 0 | 0 | 0 | 0 | 0 | 0 | 0 | 0 | 0 | 0 | 0 | 0 | 0 | 0 | 0 | 0 | 0 | 0 | 0
Coal & Coke | 1799 | 1799 | 1822 | 1822 | 1826 | 1826 | 1826 | 1702 | 1636 | 1535 | 1535 | 1535 | 1535 | 1535 | 1535 | 1535 | 1396 | 1257 | 1257 | 1257 | 1257 | 966 | 966 | 391 | 391 | 391 | 391 | 391 | 391 | 391 | 391 | 391 | 115 | 115 | 115 | 115 | 115 | 115 | 115 | 115 | 115 | 115 | 115 | 115 | 115 | 115
Natural Gas | 1053.45 | 1053.45 | 1053.45 | 1053.45 | 1146.45 | 1393.95 | 1393.95 | 1393.95 | 1328 | 1480 | 1709.95 | 1859.96 | 1859.96 | 1859.96 | 1859.96 | 2209.96 | 2209.96 | 2209.96 | 2209.96 | 2469.96 | 2470 | 2470.06 | 2470.09 | 2470.1 | 2470.1 | 2470.11 | 2470.12 | 2470.14 | 2470.16 | 2470.18 | 2470.2 | 2470.21 | 2470.23 | 2470.25 | 2470.26 | 2470.28 | 2470.29 | 2470.31 | 2470.32 | 2470.34 | 2470.35 | 2470.37 | 2470.38 | 2470.4 | 2470.41 | 2470.42
Oil | 1.17 | 1.17 | 1.17 | 1.17 | 1.17 | 1.17 | 1.17 | 1.17 | 1.17 | 16.96 | 16.96 | 16.96 | 16.96 | 16.96 | 16.96 | 16.96 | 16.96 | 16.96 | 16.96 | 16.96 | 16.96 | 16.96 | 16.96 | 16.96 | 16.96 | 16.96 | 16.96 | 16.96 | 16.96 | 16.96 | 16.96 | 16.96 | 16.96 | 16.96 | 16.96 | 16.96 | 16.96 | 16.96 | 16.96 | 16.96 | 16.96 | 16.96 | 16.96 | 16.96 | 16.96 | 16.96
Yukon
_ | 2005 | 2006 | 2007 | 2008 | 2009 | 2010 | 2011 | 2012 | 2013 | 2014 | 2015 | 2016 | 2017 | 2018 | 2019 | 2020 | 2021 | 2022 | 2023 | 2024 | 2025 | 2026 | 2027 | 2028 | 2029 | 2030 | 2031 | 2032 | 2033 | 2034 | 2035 | 2036 | 2037 | 2038 | 2039 | 2040 | 2041 | 2042 | 2043 | 2044 | 2045 | 2046 | 2047 | 2048 | 2049 | 2050
Hydro / Wave / Tidal | 77.9 | 77.9 | 77.9 | 77.9 | 77.9 | 77.9 | 87.9 | 95.2 | 94.5 | 94.5 | 94.5 | 94.5 | 94.5 | 94.5 | 94.5 | 94.5 | 94.5 | 99.5 | 99.5 | 99.5 | 109.5 | 109.5 | 124.5 | 149.5 | 154.5 | 154.5 | 154.5 | 154.5 | 154.5 | 154.5 | 154.5 | 154.5 | 154.5 | 154.5 | 154.5 | 154.5 | 154.5 | 154.5 | 154.5 | 154.5 | 154.5 | 154.5 | 154.5 | 154.5 | 154.5 | 154.5
Wind | 0.81 | 0.81 | 0.81 | 0.81 | 0.81 | 0.81 | 0.81 | 0.81 | 0.81 | 0.81 | 0.81 | 0.81 | 0.81 | 0.81 | 0.81 | 0.81 | 0.81 | 0.81 | 1.52 | 2.32 | 8.12 | 9 | 10.01 | 10.92 | 11.81 | 12.72 | 13.65 | 13.65 | 13.65 | 13.65 | 13.65 | 13.65 | 13.65 | 13.65 | 13.65 | 13.65 | 13.65 | 13.65 | 13.65 | 13.65 | 13.65 | 13.65 | 13.65 | 13.65 | 13.65 | 13.65
Biomass / Geothermal | 0 | 0 | 0 | 0 | 0 | 0 | 0 | 0 | 0 | 0 | 0 | 0 | 0 | 0 | 0.5 | 0.5 | 0.5 | 0.5 | 0.5 | 0.5 | 0.5 | 0.5 | 0.5 | 0.5 | 0.5 | 0.5 | 0.5 | 0.5 | 0.5 | 0.5 | 0.5 | 0.5 | 0.5 | 0.5 | 0.5 | 0.5 | 0.5 | 0.5 | 0.5 | 0.5 | 0.5 | 0.5 | 0.5 | 0.5 | 0.5 | 0.5
Solar | 0 | 0 | 0 | 0 | 0 | 0 | 0 | 0 | 0.04 | 0.04 | 0.04 | 0.04 | 0.04 | 0.04 | 0.04 | 0.04 | 0.04 | 0.75 | 0.75 | 1.55 | 2.43 | 3.44 | 4.35 | 5.33 | 6.24 | 7.17 | 7.17 | 7.17 | 7.17 | 7.17 | 7.17 | 7.17 | 7.17 | 7.17 | 7.17 | 7.17 | 7.17 | 7.17 | 7.17 | 7.17 | 7.17 | 7.17 | 7.17 | 7.17 | 7.17 | 7.17
Uranium | 0 | 0 | 0 | 0 | 0 | 0 | 0 | 0 | 0 | 0 | 0 | 0 | 0 | 0 | 0 | 0 | 0 | 0 | 0 | 0 | 0 | 0 | 0 | 0 | 0 | 0 | 0 | 0 | 0 | 0 | 0 | 0 | 0 | 0 | 0 | 0 | 0 | 0 | 0 | 0 | 0 | 0 | 0 | 0 | 0 | 0
Coal & Coke | 0 | 0 | 0 | 0 | 0 | 0 | 0 | 0 | 0 | 0 | 0 | 0 | 0 | 0 | 0 | 0 | 0 | 0 | 0 | 0 | 0 | 0 | 0 | 0 | 0 | 0 | 0 | 0 | 0 | 0 | 0 | 0 | 0 | 0 | 0 | 0 | 0 | 0 | 0 | 0 | 0 | 0 | 0 | 0 | 0 | 0
Natural Gas | 0 | 0 | 0 | 0 | 0 | 0 | 0 | 0 | 0 | 0 | 4.4 | 4.4 | 4.4 | 4.4 | 15.4 | 19.8 | 19.8 | 19.8 | 19.8 | 19.8 | 19.8 | 19.8 | 19.8 | 19.8 | 19.8 | 19.8 | 19.8 | 19.8 | 19.8 | 19.8 | 19.8 | 19.8 | 19.8 | 19.8 | 19.8 | 19.8 | 19.8 | 19.8 | 19.8 | 19.8 | 19.8 | 19.8 | 19.8 | 19.8 | 19.8 | 19.8
Oil | 33.34 | 33.34 | 33.34 | 33.34 | 33.34 | 33.57 | 33.57 | 33.57 | 33.57 | 33.57 | 24.57 | 24.57 | 24.57 | 24.57 | 24.57 | 24.57 | 24.57 | 24.57 | 24.57 | 24.57 | 21.57 | 18.57 | 18.57 | 18.57 | 18.57 | 18.57 | 23.57 | 23.57 | 23.57 | 23.57 | 23.57 | 23.57 | 23.57 | 23.57 | 23.57 | 23.57 | 23.57 | 23.57 | 23.57 | 23.57 | 23.57 | 23.57 | 23.57 | 23.57 | 23.57 | 23.57
Northwest Territories
_ | 2005 | 2006 | 2007 | 2008 | 2009 | 2010 | 2011 | 2012 | 2013 | 2014 | 2015 | 2016 | 2017 | 2018 | 2019 | 2020 | 2021 | 2022 | 2023 | 2024 | 2025 | 2026 | 2027 | 2028 | 2029 | 2030 | 2031 | 2032 | 2033 | 2034 | 2035 | 2036 | 2037 | 2038 | 2039 | 2040 | 2041 | 2042 | 2043 | 2044 | 2045 | 2046 | 2047 | 2048 | 2049 | 2050
Hydro / Wave / Tidal | 55.48 | 55.48 | 55.48 | 55.48 | 55.48 | 55.48 | 55.48 | 55.48 | 55.48 | 55.48 | 55.48 | 55.48 | 55.48 | 55.48 | 55.48 | 55.48 | 55.48 | 55.48 | 55.48 | 115.48 | 115.48 | 115.48 | 115.48 | 115.48 | 115.48 | 115.48 | 115.48 | 115.48 | 115.48 | 115.48 | 115.48 | 115.48 | 115.48 | 115.48 | 115.48 | 115.48 | 115.48 | 115.48 | 115.48 | 115.48 | 115.48 | 115.48 | 115.48 | 115.48 | 115.48 | 115.48
Wind | 0 | 0 | 0 | 0 | 0 | 0 | 0 | 9.2 | 9.2 | 9.2 | 9.2 | 9.2 | 9.2 | 9.2 | 9.2 | 9.2 | 9.2 | 13.2 | 4 | 4.92 | 5.83 | 6.73 | 7.67 | 7.67 | 7.67 | 7.67 | 7.67 | 7.67 | 7.67 | 7.67 | 7.67 | 7.67 | 7.67 | 7.67 | 7.67 | 7.67 | 7.67 | 7.67 | 7.67 | 7.67 | 7.67 | 7.67 | 7.67 | 7.67 | 7.67 | 7.67
Biomass / Geothermal | 0 | 0 | 0 | 0 | 0 | 0 | 0 | 0 | 0 | 0 | 0 | 0 | 0 | 0 | 0 | 0 | 0 | 0 | 0 | 0 | 0 | 0 | 0 | 0 | 0 | 0 | 0 | 0 | 0 | 0 | 0 | 0 | 0 | 0 | 0 | 0 | 0 | 0 | 0 | 0 | 0 | 0 | 0 | 0 | 0 | 0
Solar | 0 | 0 | 0 | 0 | 0 | 0 | 0 | 0 | 0.27 | 0.42 | 0.82 | 1.22 | 1.62 | 2.02 | 2.02 | 2.02 | 2.02 | 2.02 | 2.94 | 3.85 | 4.75 | 5.69 | 5.69 | 5.69 | 5.69 | 5.69 | 5.69 | 5.69 | 5.69 | 5.69 | 5.69 | 5.69 | 5.69 | 5.69 | 5.69 | 5.69 | 5.69 | 5.69 | 5.69 | 5.69 | 5.69 | 5.69 | 5.69 | 5.69 | 5.69 | 5.69
Uranium | 0 | 0 | 0 | 0 | 0 | 0 | 0 | 0 | 0 | 0 | 0 | 0 | 0 | 0 | 0 | 0 | 0 | 0 | 0 | 0 | 0 | 0 | 0 | 0 | 0 | 0 | 0 | 0 | 0 | 0 | 0 | 0 | 0 | 0 | 0 | 0 | 0 | 0 | 0 | 0 | 0 | 0 | 0 | 0 | 0 | 0
Coal & Coke | 0 | 0 | 0 | 0 | 0 | 0 | 0 | 0 | 0 | 0 | 0 | 0 | 0 | 0 | 0 | 0 | 0 | 0 | 0 | 0 | 0 | 0 | 0 | 0 | 0 | 0 | 0 | 0 | 0 | 0 | 0 | 0 | 0 | 0 | 0 | 0 | 0 | 0 | 0 | 0 | 0 | 0 | 0 | 0 | 0 | 0
Natural Gas | 27.3 | 27.3 | 19.5 | 27.2 | 27.2 | 27.2 | 27.2 | 27.2 | 27.2 | 27.2 | 27.2 | 27.2 | 27.2 | 27.2 | 27.2 | 27.2 | 27.2 | 27.2 | 27.2 | 32.2 | 37.2 | 37.2 | 37.2 | 37.2 | 37.2 | 37.2 | 37.2 | 37.2 | 37.2 | 37.2 | 37.2 | 37.2 | 37.2 | 37.2 | 37.2 | 37.2 | 37.2 | 37.2 | 37.2 | 37.2 | 37.2 | 37.2 | 37.2 | 37.2 | 37.2 | 37.2
Oil | 121.7 | 82.7 | 87.7 | 84 | 100 | 100 | 100 | 100 | 104 | 78 | 94 | 94.06 | 104.06 | 114.06 | 124.06 | 124.06 | 124.06 | 124.06 | 124.06 | 124.06 | 124.06 | 124.06 | 124.06 | 124.06 | 124.06 | 129.06 | 129.06 | 129.06 | 129.06 | 129.06 | 129.06 | 129.06 | 129.06 | 129.06 | 129.06 | 129.06 | 129.06 | 129.06 | 129.06 | 129.06 | 129.06 | 129.06 | 129.06 | 129.06 | 129.06 | 129.06
Nunavut
_ | 2005 | 2006 | 2007 | 2008 | 2009 | 2010 | 2011 | 2012 | 2013 | 2014 | 2015 | 2016 | 2017 | 2018 | 2019 | 2020 | 2021 | 2022 | 2023 | 2024 | 2025 | 2026 | 2027 | 2028 | 2029 | 2030 | 2031 | 2032 | 2033 | 2034 | 2035 | 2036 | 2037 | 2038 | 2039 | 2040 | 2041 | 2042 | 2043 | 2044 | 2045 | 2046 | 2047 | 2048 | 2049 | 2050
Hydro / Wave / Tidal | 0 | 0 | 0 | 0 | 0 | 0 | 0 | 0 | 0 | 0 | 0 | 0 | 0 | 0 | 0 | 0 | 0 | 0 | 0 | 0 | 0 | 0 | 0 | 0 | 0 | 0 | 0 | 0 | 0 | 0 | 0 | 0 | 0 | 0 | 0 | 0 | 0 | 0 | 0 | 0 | 0 | 0 | 0 | 0 | 0 | 0
Wind | 0 | 0 | 0 | 0 | 0 | 0 | 0 | 0 | 0 | 0 | 0 | 0 | 0 | 0 | 0 | 0 | 0 | 0 | 0.25 | 0.51 | 0.78 | 1.03 | 1.29 | 1.55 | 1.81 | 2.07 | 2.33 | 2.59 | 2.86 | 3.12 | 3.39 | 3.66 | 3.93 | 4.2 | 4.47 | 4.74 | 5.02 | 5.3 | 5.58 | 5.86 | 6.14 | 6.43 | 6.72 | 7.01 | 7.3 | 7.61
Biomass / Geothermal | 0 | 0 | 0 | 0 | 0 | 0 | 0 | 0 | 0 | 0 | 0 | 0 | 0 | 0 | 0 | 0 | 0 | 0 | 0 | 0 | 0 | 0 | 0 | 0 | 0 | 0 | 0 | 0 | 0 | 0 | 0 | 0 | 0 | 0 | 0 | 0 | 0 | 0 | 0 | 0 | 0 | 0 | 0 | 0 | 0 | 0
Solar | 0 | 0 | 0 | 0 | 0 | 0 | 0 | 0 | 0.03 | 0.03 | 0.03 | 0.03 | 0.03 | 0.03 | 0.03 | 0.03 | 0.03 | 0.29 | 0.55 | 0.81 | 1.07 | 1.32 | 1.58 | 1.84 | 2.1 | 2.36 | 2.63 | 2.89 | 3.16 | 3.42 | 3.69 | 3.96 | 4.23 | 4.5 | 4.78 | 5.05 | 5.33 | 5.61 | 5.89 | 6.17 | 6.46 | 6.75 | 7.04 | 7.34 | 7.63 | 7.94
Uranium | 0 | 0 | 0 | 0 | 0 | 0 | 0 | 0 | 0 | 0 | 0 | 0 | 0 | 0 | 0 | 0 | 0 | 0 | 0 | 0 | 0 | 0 | 0 | 0 | 0 | 0 | 0 | 0 | 0 | 0 | 0 | 0 | 0 | 0 | 0 | 0 | 0 | 0 | 0 | 0 | 0 | 0 | 0 | 0 | 0 | 0
Coal & Coke | 0 | 0 | 0 | 0 | 0 | 0 | 0 | 0 | 0 | 0 | 0 | 0 | 0 | 0 | 0 | 0 | 0 | 0 | 0 | 0 | 0 | 0 | 0 | 0 | 0 | 0 | 0 | 0 | 0 | 0 | 0 | 0 | 0 | 0 | 0 | 0 | 0 | 0 | 0 | 0 | 0 | 0 | 0 | 0 | 0 | 0
Natural Gas | 0 | 0 | 0 | 0 | 0 | 0 | 0 | 0 | 0 | 0 | 0 | 0 | 0 | 0 | 0 | 0 | 0 | 0 | 0 | 0 | 0 | 0 | 0 | 0 | 0 | 0 | 0 | 0 | 0 | 0 | 0 | 0 | 0 | 0 | 0 | 0 | 0 | 0 | 0 | 0 | 0 | 0 | 0 | 0 | 0 | 0
Oil | 54.28 | 54.28 | 54.28 | 54.28 | 54.28 | 54.28 | 54.28 | 54.28 | 54.28 | 54.28 | 54.28 | 54.28 | 54.28 | 54.28 | 54.28 | 54.28 | 54.28 | 54.28 | 54.28 | 58.28 | 58.28 | 58.28 | 58.28 | 62.28 | 62.28 | 62.28 | 62.28 | 66.28 | 66.28 | 66.28 | 66.28 | 70.28 | 70.28 | 70.28 | 70.28 | 70.28 | 70.28 | 70.28 | 70.28 | 70.28 | 70.28 | 70.28 | 70.28 | 70.28 | 70.28 | 70.28

## Calculations
Retirement based on year-over-year projections:
| 2016 | 2017 | 2018 | 2019 | 2020 | 2021 | 2022 | 2023 | 2024 | 2025 | 2026 | 2027 | 2028 | 2029 | 2030 | 2031 | 2032 | 2033 | 2034 | 2035 | 2036 | 2037 | 2038 | 2039 | 2040 | 2041 | 2042 | 2043 | 2044 | 2045 | 2046 | 2047 | 2048 | 2049 | 2050
hard coal | 0 | 0 | 588 | 0 | 654.44 | 1304 | 2758 | 0 | 1405 | 154 | 0 | 284 | 0 | 858 | 0 | 1402 | 0 | 0 | 0 | 0 | 0 | 0 | 0 | 0 | 0 | 0 | 0 | 0 | 0 | 0 | 0 | 0 | 0 | 0 | 0
natural gas nonpeaker | 182.08 | 0 | 0 | 0 | 0 | 0 | 0 | 0 | 0 | 0 | 0 | 0 | 0 | 0 | 0 | 0 | 0 | 394.955 | 0 | 0 | 0 | 442.465 | 0 | 314.965 | 0 | 144.965 | 0 | 4.47 | 0 | 0 | 0 | 0 | 0 | 4.47 | 0
nuclear | 0 | 935 | 0 | 0 | 825 | 0 | 935 | 1760 | 0 | 1902 | 1225 | 0 | 0 | 822 | 0 | 822 | 0 | 0 | 0 | 0 | 0 | 0 | 0 | 0 | 0 | 685 | 0 | 0 | 0 | 0 | 0 | 0 | 0 | 0 | 0
hydro | 0 | 0 | 0 | 0 | 0 | 0 | 0 | 0 | 0 | 0 | 0 | 0 | 0 | 0 | 0 | 0 | 0 | 0 | 0 | 0 | 0 | 0 | 0 | 0 | 0 | 0 | 0 | 0 | 0 | 0 | 0 | 0 | 0 | 0 | 0
onshore wind | 0 | 0 | 0 | 0 | 0 | 0 | 0 | 0 | 0 | 0 | 0 | 0 | 0 | 0 | 0 | 0 | 0 | 0 | 0 | 0 | 0 | 0 | 0 | 0 | 0 | 0 | 0 | 0 | 0 | 0 | 0 | 0 | 0 | 0 | 0
solar pv | 0 | 0 | 0 | 0 | 0 | 0 | 0 | 0 | 0 | 0 | 0 | 0 | 0 | 0 | 0 | 0 | 0 | 0 | 0 | 0 | 0 | 0 | 0 | 0 | 0 | 0 | 0 | 0 | 0 | 0 | 0 | 0 | 0 | 0 | 0
solar thermal
biomass | 0 | 68.6 | 0 | 199.5 | 0 | 0 | 0 | 0 | 0 | 0 | 0 | 0 | 0 | 0 | 0 | 0 | 0 | 0 | 0 | 0 | 0 | 0 | 0 | 0 | 0 | 0 | 0 | 0 | 0 | 0 | 0 | 0 | 0 | 0 | 0
geothermal
petroleum | 0 | 0 | 0 | 0 | 0 | 0 | 490 | 0 | 0 | 3 | 31.7 | 0 | 0 | 0 | 0 | 0 | 0 | 0 | 0 | 67.04 | 0 | 0 | 0 | 0 | 0 | 1050 | 0 | 0 | 0 | 0 | 0 | 0 | 0 | 0 | 0
natural gas peaker | 182.08 | 0 | 0 | 0 | 0 | 0 | 0 | 0 | 0 | 0 | 0 | 0 | 0 | 0 | 0 | 0 | 0 | 394.955 | 0 | 0 | 0 | 442.465 | 0 | 314.965 | 0 | 144.965 | 0 | 4.47 | 0 | 0 | 0 | 0 | 0 | 4.47 | 0
coal to gas
offshore wind

## BCRbQ
BAU Capacity Retirements (MW) | 2018 | 2019 | 2020 | 2021 | 2022 | 2023 | 2024 | 2025 | 2026 | 2027 | 2028 | 2029 | 2030 | 2031 | 2032 | 2033 | 2034 | 2035 | 2036 | 2037 | 2038 | 2039 | 2040 | 2041 | 2042 | 2043 | 2044 | 2045 | 2046 | 2047 | 2048 | 2049 | 2050
hard coal | 588 | 0 | 654.44 | 1304 | 2758 | 0 | 1405 | 154 | 0 | 284 | 0 | 858 | 0 | 1402 | 0 | 0 | 0 | 0 | 0 | 0 | 0 | 0 | 0 | 0 | 0 | 0 | 0 | 0 | 0 | 0 | 0 | 0 | 0
natural gas nonpeaker | 0 | 0 | 0 | 0 | 0 | 0 | 0 | 0 | 0 | 0 | 0 | 0 | 0 | 0 | 0 | 394.955 | 0 | 0 | 0 | 442.465 | 0 | 314.965 | 0 | 144.965 | 0 | 4.47 | 0 | 0 | 0 | 0 | 0 | 4.47 | 0
nuclear | 0 | 0 | 825 | 0 | 935 | 1760 | 0 | 1902 | 1225 | 0 | 0 | 822 | 0 | 822 | 0 | 0 | 0 | 0 | 0 | 0 | 0 | 0 | 0 | 685 | 0 | 0 | 0 | 0 | 0 | 0 | 0 | 0 | 0
hydro | 0 | 0 | 0 | 0 | 0 | 0 | 0 | 0 | 0 | 0 | 0 | 0 | 0 | 0 | 0 | 0 | 0 | 0 | 0 | 0 | 0 | 0 | 0 | 0 | 0 | 0 | 0 | 0 | 0 | 0 | 0 | 0 | 0
onshore wind | 0 | 0 | 0 | 0 | 0 | 0 | 0 | 0 | 0 | 0 | 0 | 0 | 0 | 0 | 0 | 0 | 0 | 0 | 0 | 0 | 0 | 0 | 0 | 0 | 0 | 0 | 0 | 0 | 0 | 0 | 0 | 0 | 0
solar pv | 0 | 0 | 0 | 0 | 0 | 0 | 0 | 0 | 0 | 0 | 0 | 0 | 0 | 0 | 0 | 0 | 0 | 0 | 0 | 0 | 0 | 0 | 0 | 0 | 0 | 0 | 0 | 0 | 0 | 0 | 0 | 0 | 0
solar thermal | 0 | 0 | 0 | 0 | 0 | 0 | 0 | 0 | 0 | 0 | 0 | 0 | 0 | 0 | 0 | 0 | 0 | 0 | 0 | 0 | 0 | 0 | 0 | 0 | 0 | 0 | 0 | 0 | 0 | 0 | 0 | 0 | 0
biomass | 0 | 199.5 | 0 | 0 | 0 | 0 | 0 | 0 | 0 | 0 | 0 | 0 | 0 | 0 | 0 | 0 | 0 | 0 | 0 | 0 | 0 | 0 | 0 | 0 | 0 | 0 | 0 | 0 | 0 | 0 | 0 | 0 | 0
geothermal | 0 | 0 | 0 | 0 | 0 | 0 | 0 | 0 | 0 | 0 | 0 | 0 | 0 | 0 | 0 | 0 | 0 | 0 | 0 | 0 | 0 | 0 | 0 | 0 | 0 | 0 | 0 | 0 | 0 | 0 | 0 | 0 | 0
petroleum | 0 | 0 | 0 | 0 | 490 | 0 | 0 | 3 | 31.7 | 0 | 0 | 0 | 0 | 0 | 0 | 0 | 0 | 67.04 | 0 | 0 | 0 | 0 | 0 | 1050 | 0 | 0 | 0 | 0 | 0 | 0 | 0 | 0 | 0
natural gas peaker | 0 | 0 | 0 | 0 | 0 | 0 | 0 | 0 | 0 | 0 | 0 | 0 | 0 | 0 | 0 | 394.955 | 0 | 0 | 0 | 442.465 | 0 | 314.965 | 0 | 144.965 | 0 | 4.47 | 0 | 0 | 0 | 0 | 0 | 4.47 | 0
lignite | 0 | 0 | 0 | 0 | 0 | 0 | 0 | 0 | 0 | 0 | 0 | 0 | 0 | 0 | 0 | 0 | 0 | 0 | 0 | 0 | 0 | 0 | 0 | 0 | 0 | 0 | 0 | 0 | 0 | 0 | 0 | 0 | 0
offshore wind | 0 | 0 | 0 | 0 | 0 | 0 | 0 | 0 | 0 | 0 | 0 | 0 | 0 | 0 | 0 | 0 | 0 | 0 | 0 | 0 | 0 | 0 | 0 | 0 | 0 | 0 | 0 | 0 | 0 | 0 | 0 | 0 | 0
crude oil | 0 | 0 | 0 | 0 | 0 | 0 | 0 | 0 | 0 | 0 | 0 | 0 | 0 | 0 | 0 | 0 | 0 | 0 | 0 | 0 | 0 | 0 | 0 | 0 | 0 | 0 | 0 | 0 | 0 | 0 | 0 | 0 | 0
heavy or residual fuel oil | 0 | 0 | 0 | 0 | 0 | 0 | 0 | 0 | 0 | 0 | 0 | 0 | 0 | 0 | 0 | 0 | 0 | 0 | 0 | 0 | 0 | 0 | 0 | 0 | 0 | 0 | 0 | 0 | 0 | 0 | 0 | 0 | 0
municipal solid waste | 0 | 0 | 0 | 0 | 0 | 0 | 0 | 0 | 0 | 0 | 0 | 0 | 0 | 0 | 0 | 0 | 0 | 0 | 0 | 0 | 0 | 0 | 0 | 0 | 0 | 0 | 0 | 0 | 0 | 0 | 0 | 0 | 0