## About
SYFAFE Start Year Fleet Avg Fuel Economy
Sources: | All non-rpoad types except passenger ships
Natural Resources Canada (NRCan)
National Energy Use Database
Energy Use Data Handbooks
Transportation Sector - Handbook Tables
http://oee.nrcan.gc.ca/corporate/statistics/neud/dpa/menus/trends/handbook/handbook_tran_00.cfm
Tables 4, 8
All on-road, non-electric vehicles
Natural Resources Canada
2019
Comprehensive Energy Use Database: Transportation Sector - Canada
http://oee.nrcan.gc.ca/corporate/statistics/neud/dpa/menus/trends/comprehensive/trends_tran_ca.cfm
Tables 13, 14, 30, 32, 33, 34, 37, 38, 39, 49, 50, 51, 52, 53, 54, 57, 59
Notes
We have explicit data for all vehicle and cargo types except passenger ships.
For passenger ships, we use the value for passenger rail (the most similar vehicle type), adjusted by the ratio
of freight ships to freight rail, to account for the differences between ships and trains.
We convert km to miles for use internally in the model. The values are converted back to
Canadian units in the output steps for the web app.
Unit Conversion Factors
1.6093 | km per mile
947817000000 | BTU per PJ
31820.2518 | btu/liter gasoline
36292.3211 | btu/liter diesel
Calibration Adjustments
This variable may need calibration after all other data are in place. See the notes on the
"Calibration Adjustments" tab for what conditions might highlight the need for
calibration and how to perform it.
Updated for new Canadian model:
Updated Freight Fleet Data with new data from BAADTbVT
Updated Freight Energy Data with new data up to 2018 from NRCAN Comprehensive Energy Use Database (same source as before)
Updated Passenger Fleet Data with new data up to 2018 from NRCAN Comprehensive Energy Use Database (same source as before)
Updated Passenger Energy Data with new data up to 2018 from NRCAN Comprehensive Energy Use Database (same source as before)
Updated EUDH T4 and EUDH T8 with new data up to 2018 from NRCAN Comprehensive Energy Use Database (same source as before)
NRCAN comprehensive energy use database tables
Small amounts of data were used from EPS 3.3.1, they are highlighted in yellow in the csv tabs
Ships and aircraft use EPS 3.3.1 data, as other transportation files that interact with this file also used EPS 3.3.1 data

## EUDH T4
Passenger Transportation Secondary Energy Use by Energy Source and Transportation Mode
|  | 1990 | 1991 | 1992 | 1993 | 1994 | 1995 | 1996 | 1997 | 1998 | 1999 | 2000 | 2001 | 2002 | 2003 | 2004 | 2005 | 2006 | 2007 | 2008 | 2009 | 2010 | 2011 | 2012 | 2013 | 2014 | 2015 | 2016 | 2017 | 2018
| Passenger Transportation Energy Use (PJ)a | 1154 | 1109.5 | 1128 | 1131.7 | 1155.6 | 1176.8 | 1194.4 | 1221.5 | 1248.3 | 1271.3 | 1275.4 | 1249.7 | 1291.8 | 1295.6 | 1322.2 | 1343.7 | 1318.2 | 1365.2 | 1333.4 | 1320 | 1343 | 1337.9 | 1359.6 | 1391.7 | 1357.9 | 1387.8 | 1424.4 | 1443.3 | 1512.9
Energy Use by Energy Source (PJ)a
| Electricity | 3.1 | 3.1 | 2.9 | 2.9 | 3 | 3 | 3 | 3 | 2.9 | 3 | 3.1 | 3.1 | 3.4 | 3.4 | 3.5 | 3.5 | 3.5 | 3.3 | 3.8 | 3.4 | 3.6 | 3.7 | 3.7 | 4.1 | 4.5 | 5.1 | 5.2 | 4.4 | 4.4
| Natural Gas | 1.6 | 2 | 2.2 | 2.3 | 2.4 | 2.3 | 2.1 | 2.4 | 2.4 | 2.1 | 2.3 | 1.8 | 1.6 | 1.6 | 1.6 | 1.7 | 1.7 | 1.8 | 1.7 | 1.7 | 1.7 | 1.3 | 1.4 | 1.2 | 3.5 | 3.5 | 3.7 | 4.2 | 3.7
| Motor Gasoline | 902.4 | 871.9 | 883.3 | 903.1 | 920.1 | 921.2 | 918.3 | 935.3 | 954.9 | 971.8 | 971.5 | 965 | 1000.2 | 1003.8 | 1013.1 | 1011.1 | 995.9 | 1015.3 | 992.1 | 1002 | 1007.7 | 980.9 | 974.9 | 997.4 | 968.9 | 1039.9 | 1072.8 | 1077.2 | 1112.2
| Diesel Fuel Oil | 47.2 | 51.6 | 50.2 | 47.2 | 47.9 | 53.5 | 51.1 | 58 | 56.7 | 55.3 | 59 | 59.8 | 67.8 | 70 | 62.2 | 65.4 | 57.5 | 61.6 | 64.8 | 63.9 | 68 | 71.5 | 65.5 | 69.1 | 64.9 | 64.1 | 59.5 | 53.9 | 58.4
| Ethanol | n.a. | n.a. | n.a. | n.a. | n.a. | n.a. | n.a. | n.a. | n.a. | n.a. | n.a. | n.a. | n.a. | n.a. | n.a. | 4.8 | 4.7 | 22.7 | 24.5 | 27 | 32.6 | 47.3 | 48.7 | 45.2 | 47.5 | n.a. | n.a. | n.a. | n.a.
| Biodiesel Fuel | 0 | 0 | 0 | 0 | 0 | 0 | 0 | 0 | 0 | 0 | 0 | n.a. | n.a. | n.a. | n.a. | n.a. | n.a. | n.a. | n.a. | n.a. | n.a. | n.a. | n.a. | n.a. | n.a. | n.a. | n.a. | n.a. | n.a.
| Aviation Gasoline | 5.4 | 4.1 | 3.7 | 3.7 | 3.7 | 4.1 | 4 | 3.8 | 3.8 | 3.5 | 3.5 | 3.5 | 3.4 | 3.1 | 2.8 | 3.3 | 2.9 | 3.1 | 3 | 2.8 | 2.6 | 2.1 | 2.6 | 2.2 | 1.9 | 2.2 | 2.3 | 2.2 | 1.8
| Aviation Turbo Fuel | 175.5 | 157.2 | 163.2 | 155.4 | 164.1 | 176.7 | 200.8 | 205.5 | 214.7 | 224.8 | 228.4 | 208.5 | 209.4 | 208 | 232.8 | 246.9 | 246.3 | 250.9 | 236.4 | 213.5 | 221.1 | 224.6 | 255.8 | 266.8 | 261.7 | 267.6 | 274.9 | 295.3 | 326.4
| Propane | 18.8 | 19.6 | 22.5 | 17 | 14.5 | 16 | 15 | 13.5 | 12.9 | 10.8 | 7.6 | 8.1 | 6.1 | 5.7 | 6.2 | 7 | 5.6 | 6.6 | 7 | 5.5 | 5.8 | 6.5 | 7 | 5.7 | 5.1 | 5.3 | 6 | 6 | 5.9
Energy Use by Transportation Mode (PJ)a
| Cars | 705.5 | 683.3 | 683 | 685.9 | 682 | 669.1 | 652.8 | 647.7 | 641.3 | 638.8 | 625.5 | 620.2 | 634.9 | 629.2 | 626 | 619.3 | 607 | 623.1 | 604.5 | 602.9 | 597.6 | 579.6 | 566.8 | 564 | 535.9 | 536.1 | 531.7 | 516.8 | 516.3
| Light Trucks | 215.5 | 211.6 | 226.3 | 238.6 | 260 | 271.8 | 288.9 | 311.2 | 336.5 | 352.8 | 362.3 | 364.1 | 383.1 | 391.9 | 402.7 | 412.7 | 405.3 | 427.2 | 425.1 | 436.4 | 453.8 | 460.8 | 469 | 490 | 492.3 | 516.4 | 554 | 573.3 | 609.3
| Motorcycles | 2.4 | 2.2 | 2.1 | 2.1 | 2.1 | 2.1 | 2.1 | 2.1 | 2.2 | 2.3 | 2.5 | 2.5 | 2.9 | 3 | 3.3 | 3.3 | 3.5 | 3.7 | 3.8 | 5.1 | 5.3 | 5.4 | 5.6 | 5.7 | 5.6 | 5.7 | 5.8 | 5.6 | 5.8
| School Buses | 13.5 | 13.5 | 14.5 | 12.9 | 11.7 | 16.2 | 13.4 | 13.3 | 13.7 | 13.5 | 14.7 | 12.7 | 13.8 | 15.8 | 12.5 | 13.1 | 13.6 | 13.6 | 14.9 | 14.7 | 15.5 | 16.3 | 14.4 | 13.2 | 12.5 | 12.3 | 13.5 | 8 | 9.1
| Urban Transit | 24.6 | 26.3 | 24.8 | 23 | 22.7 | 26.2 | 22.6 | 26.2 | 25.4 | 25.7 | 28.5 | 28.2 | 33.4 | 34.4 | 33 | 35.3 | 30.3 | 33.9 | 35.5 | 36.2 | 39.1 | 40.9 | 37.7 | 41.7 | 40 | 40.4 | 36 | 36.4 | 38.6
| Inter-City Buses | 7.9 | 8.2 | 7.4 | 6.8 | 6.5 | 8.2 | 6.9 | 9.2 | 8.1 | 6.9 | 7.1 | 7.1 | 8.3 | 7.7 | 6.4 | 7.1 | 6.5 | 7 | 7.1 | 5.3 | 5.5 | 5.4 | 5.2 | 6 | 6.1 | 5.1 | 4.3 | 3.4 | 3.3
| Air | 180.9 | 161.3 | 166.9 | 159.1 | 167.8 | 180.8 | 204.8 | 209.3 | 218.6 | 228.3 | 232 | 211.9 | 212.8 | 211.1 | 235.6 | 250.2 | 249.2 | 253.9 | 239.4 | 216.4 | 223.7 | 226.7 | 258.4 | 269 | 263.6 | 269.8 | 277.1 | 297.5 | 328.2
| Rail | 3.8 | 3.1 | 3 | 3.3 | 2.8 | 2.3 | 2.8 | 2.5 | 2.5 | 2.8 | 3 | 3 | 2.8 | 2.6 | 2.5 | 2.7 | 2.7 | 2.8 | 3.2 | 3 | 2.5 | 2.8 | 2.4 | 2.1 | 2 | 2 | 2 | 2.3 | 2.2
Activity
| Total Passenger-kilometres1 (millions)a,b,c | 492296 | 481035 | 501875 | 509660 | 523683 | 545583 | 549481 | 575704 | 585917 | 598463 | 610330 | 609100 | 628588 | 632683 | 643770 | 661858 | 668326 | 690923 | 691133 | 697668 | 724951 | 737548 | 742521 | 753648 | 747398 | 771284 | 803761 | 832337 | 871777
Passenger-kilometres by Transportation Mode (millions)
| Carsa | 311376 | 307205 | 315015 | 319626 | 321401 | 320184 | 313965 | 315595 | 312422 | 314020 | 311431 | 311276 | 321777 | 322256 | 322404 | 321043 | 316929 | 327849 | 321228 | 322751 | 322014 | 314622 | 310628 | 311422 | 297424 | 300378 | 299834 | 292748 | 294485
| Light Trucksa | 75089 | 77491 | 85797 | 91489 | 99965 | 105100 | 112201 | 121591 | 131131 | 138311 | 143363 | 145755 | 154135 | 158710 | 164092 | 169719 | 167696 | 178064 | 179066 | 185768 | 195226 | 200392 | 204687 | 216087 | 218398 | 231522 | 250756 | 262070 | 281821
| Motorcyclesa | 1604 | 1484 | 1443 | 1442 | 1437 | 1398 | 1385 | 1435 | 1504 | 1559 | 1649 | 1854 | 2202 | 2354 | 2556 | 2775 | 2944 | 3198 | 3272 | 2913 | 3036 | 3092 | 3209 | 3250 | 3170 | 3245 | 3507 | 3534 | 3654
| School Busesa | 15013 | 14822 | 17010 | 15788 | 14992 | 21739 | 18747 | 19302 | 20689 | 21210 | 23892 | 21413 | 24463 | 28456 | 23980 | 26695 | 31802 | 26382 | 27959 | 32882 | 36293 | 36637 | 34728 | 32422 | 29692 | 28606 | 30293 | 32866 | 32757
| Urban Transita | 12821 | 13089 | 11752 | 11822 | 11710 | 12905 | 11716 | 14117 | 12831 | 13699 | 14592 | 15918 | 18637 | 19267 | 18909 | 20675 | 21050 | 18533 | 19806 | 21510 | 23507 | 26613 | 25182 | 24994 | 23934 | 24151 | 19426 | 22400 | 22995
| Inter-City Busesa | 7835 | 7575 | 7349 | 7055 | 7182 | 9349 | 7878 | 10309 | 9249 | 8535 | 8974 | 8797 | 10681 | 9879 | 8442 | 9497 | 7727 | 9110 | 8626 | 7748 | 7185 | 7682 | 6690 | 8179 | 6749 | 6375 | 5863 | 6692 | 7082
| Air1,b | 66776 | 58007 | 62183 | 61098 | 65634 | 73492 | 82120 | 91859 | 96642 | 99618 | 104882 | 102535 | 95094 | 90326 | 101965 | 109975 | 118729 | 126334 | 129600 | 122683 | 136286 | 147107 | 156023 | 155927 | 166704 | 175657 | 192673 | 210498 | 227453
| Railc | 1782 | 1363 | 1327 | 1340 | 1363 | 1415 | 1469 | 1496 | 1448 | 1510 | 1549 | 1553 | 1597 | 1434 | 1421 | 1478 | 1450 | 1453 | 1574 | 1413 | 1404 | 1404 | 1374 | 1365 | 1327 | 1349 | 1408 | 1529 | 1530
| Energy Intensity1 (MJ/Pkm)a,b,c | 2.26 | 2.24 | 2.19 | 2.16 | 2.15 | 2.1 | 2.12 | 2.07 | 2.08 | 2.08 | 2.05 | 2.01 | 2.01 | 2.01 | 2.01 | 1.98 | 1.93 | 1.92 | 1.87 | 1.85 | 1.82 | 1.78 | 1.8 | 1.82 | 1.79 | 1.77 | 1.74 | 1.71 | 1.71
1) Excludes non-commercial aviation.
Sources:
a) Natural Resources Canada, Transportation End-Use Model, Ottawa, 2017.
b) Statistics Canada, Canadian Civil Aviation, 1990–2000, Ottawa, 2003 (Cat. No. 51-206-X); and
Statistics Canada, Aviation: Service Bulletins, Ottawa: Vol. 49 No. 4, 2017 (Cat. No. 51-004-X).
c) Statistics Canada, Rail in Canada, 1990–2009, Ottawa, 2011 (Cat. No. 52-216-X); and
Tables 404-0012 and 404-0016, Ottawa, 2017 (CANSIM).

## EUDH T8
Freight Transportation Secondary Energy Use by Energy Source and Transportation Mode
source
|  | 1990 | 1991 | 1992 | 1993 | 1994 | 1995 | 1996 | 1997 | 1998 | 1999 | 2000 | 2001 | 2002 | 2003 | 2004 | 2005 | 2006 | 2007 | 2008 | 2009 | 2010 | 2011 | 2012 | 2013 | 2014 | 2015 | 2016 | 2017 | 2018
| Freight Transportation Energy Use (PJ)a | 670.5 | 641.6 | 663.8 | 682.1 | 752.1 | 772.7 | 794.3 | 837.2 | 867.6 | 892.9 | 908.9 | 914.4 | 896.8 | 959.3 | 1018.2 | 1036.8 | 1042.1 | 1094.7 | 1112.4 | 1106.5 | 1166.7 | 1171 | 1173.3 | 1191.4 | 1180.5 | 1136.5 | 1097.6 | 1152.5 | 1209.1
Energy Use by Energy Source (PJ)a
| Natural Gas | 0.1 | 0.1 | 0.1 | 0.1 | 0.1 | 0.1 | 0.1 | 0.1 | 0.1 | 0.1 | 0.1 | 0.1 | 0.1 | 0.1 | 0.1 | 0.2 | 0.1 | 0.1 | 0.1 | 0.2 | 0.2 | 0.3 | 0.3 | 0.3 | 0.4 | 0.4 | 0.4 | 0.4 | 0.8
| Motor Gasoline | 164.6 | 161.1 | 171.2 | 180.7 | 199.1 | 195.9 | 209.4 | 215.1 | 227.3 | 233.5 | 229.4 | 240.3 | 238.6 | 253.8 | 271.6 | 259.8 | 275.3 | 279.6 | 283.8 | 294 | 307.6 | 297.3 | 304.1 | 321.8 | 320.8 | 344.4 | 362.5 | 370.8 | 386.4
| Diesel Fuel Oil | 422.6 | 390.7 | 400.8 | 424.7 | 471.1 | 496.1 | 505.8 | 542.2 | 549.5 | 578.6 | 601.4 | 587.7 | 578.8 | 616.9 | 654 | 679.9 | 683.3 | 711.5 | 725.1 | 706.8 | 751.1 | 785.1 | 776.8 | 783 | 781.1 | 739.9 | 691.4 | 731.6 | 771.3
| Ethanol | n.a. | n.a. | n.a. | n.a. | n.a. | n.a. | n.a. | n.a. | n.a. | n.a. | 0 | 0 | 0 | 0 | 0 | 1.2 | 1.4 | 6 | 6.2 | 7.3 | 9.6 | 14.3 | 15.6 | 14.4 | 15.7 | 0 | 0 | 0 | 0
| Biodiesel Fuel | 0 | 0 | 0 | 0 | 0 | 0 | 0 | 0 | 0 | 0 | 0 | 0 | 0 | 0 | 0 | 0 | 0 | 0 | 0 | 0 | 0 | 0 | 0 | 0 | 0 | 0 | 0 | 0 | 0
| Light Fuel Oil and Kerosene | 0 | 0 | 0 | 0 | 0 | 0 | 0 | 0 | 0 | 0 | 0 | 0 | 0 | 0 | 0 | 0 | 0 | 0 | 0 | 0 | 0 | 0 | 0 | 0 | 0 | 0 | 0 | 0 | 0
| Heavy Fuel Oil | 60.1 | 66.4 | 65.8 | 55.8 | 59.9 | 56.6 | 54.9 | 56.7 | 68.8 | 60.3 | 61.4 | 70.3 | 65.7 | 75.7 | 78.8 | 83 | 68.7 | 84.4 | 84.9 | 87 | 86.1 | 61.2 | 62.8 | 59.4 | 50.8 | 40.8 | 31.3 | 36.7 | 36.9
| Aviation Gasoline | 0.1 | 0.1 | 0 | 0 | 0 | 0.1 | 0.1 | 0 | 0 | 0 | 0 | 0 | 0 | 0 | 0 | 0 | 0 | 0 | 0 | 0 | 0 | 0 | 0 | 0 | 0 | 0 | 0 | 0 | 0
| Aviation Turbo Fuel | 6.4 | 6.1 | 5.8 | 6.2 | 6.7 | 7.2 | 8.2 | 8.2 | 7.8 | 8.3 | 8.1 | 6.8 | 7.3 | 6.8 | 7.2 | 7.8 | 7.2 | 5.9 | 4.9 | 4.4 | 5.3 | 5.4 | 6.1 | 6.3 | 6.2 | 5.6 | 5.9 | 7 | 7.8
| Propane | 16.6 | 17.1 | 20 | 14.5 | 15.2 | 16.8 | 15.9 | 14.7 | 14.1 | 12 | 8.5 | 9.1 | 6.3 | 6.1 | 6.4 | 4.9 | 6.1 | 7.2 | 7.4 | 6.9 | 6.8 | 7.3 | 7.6 | 6.2 | 5.4 | 5.5 | 6 | 5.9 | 5.9
Energy Use by Transportation Mode (PJ)a
| Light Trucks | 97.6 | 96 | 104.2 | 103.6 | 112.8 | 118.2 | 123.9 | 131.8 | 140.7 | 145 | 145.8 | 147.7 | 152.9 | 155 | 158.4 | 161 | 160.1 | 170.3 | 169.8 | 172.5 | 178.9 | 180 | 185.1 | 193.2 | 194.1 | 202.4 | 217.2 | 225 | 238.1
| Medium Trucks | 120.6 | 120.3 | 126 | 131.3 | 142.3 | 147.7 | 148.9 | 153.9 | 160 | 166.6 | 157.1 | 179.7 | 173.4 | 203.4 | 225.8 | 208.4 | 241 | 247.3 | 261.3 | 278.9 | 312.8 | 305.8 | 303 | 316.8 | 308.6 | 295.9 | 288.1 | 293.9 | 311.5
| Heavy Trucks | 253.6 | 228.8 | 234.4 | 261 | 299.8 | 319.3 | 337 | 365.4 | 370.6 | 387.2 | 408.2 | 382.7 | 377.7 | 407 | 425.1 | 449.7 | 435.1 | 453.7 | 457.5 | 450.3 | 466.2 | 489.6 | 490.5 | 495.1 | 497.9 | 470.5 | 440.2 | 463.5 | 485.9
| Air | 6.5 | 6.2 | 5.8 | 6.3 | 6.7 | 7.3 | 8.2 | 8.3 | 7.8 | 8.4 | 8.1 | 6.9 | 7.3 | 6.8 | 7.2 | 7.9 | 7.2 | 5.9 | 4.9 | 4.5 | 5.3 | 5.5 | 6.1 | 6.3 | 6.2 | 5.6 | 6 | 7.1 | 7.8
| Rail | 85.7 | 79.7 | 83.6 | 83.1 | 86.6 | 78.6 | 76.3 | 77.8 | 74.8 | 79.1 | 81.5 | 80.7 | 73.5 | 74.4 | 76.6 | 81.7 | 85.6 | 91.8 | 96.7 | 82.4 | 81.3 | 91.6 | 94.2 | 90.9 | 93.4 | 88.9 | 81.5 | 93.2 | 95.3
| Marine | 106.5 | 110.6 | 109.7 | 96.8 | 103.9 | 101.7 | 99.9 | 100.1 | 113.6 | 106.3 | 108.2 | 116.7 | 112 | 112.7 | 125.1 | 128.1 | 113 | 125.7 | 122.2 | 118 | 122.3 | 98.5 | 94.4 | 89 | 80.1 | 73.3 | 64.7 | 69.8 | 70.5
Activity
| Total Tonne-kilometres (millions)a, b, c, d, e | 574543 | 562745 | 544388 | 566575 | 629013 | 650961 | 664002 | 709032 | 715403 | 737061 | 775466 | 760576 | 786128 | 821278 | 856415 | 895753 | 896205 | 897448 | 870105 | 783756 | 851073 | 852680 | 886452 | 917354 | 962619 | 970680 | 975773 | 1013101 | 1041012
Tonne-kilometres by Transportation Mode (millions)
| Light Trucksa | 10508 | 10559 | 11625 | 11817 | 12883 | 13618 | 14408 | 15460 | 16548 | 17214 | 17540 | 18058 | 18923 | 19454 | 20125 | 20778 | 20888 | 22510 | 22654 | 23282 | 24399 | 24829 | 25647 | 27020 | 27315 | 28785 | 31174 | 32583 | 34865
| Medium Trucksa | 13630 | 13821 | 14718 | 15588 | 17138 | 17928 | 18369 | 19126 | 20058 | 21154 | 20135 | 23091 | 22451 | 26647 | 29932 | 27894 | 35860 | 37625 | 38894 | 38833 | 46659 | 46243 | 46574 | 49461 | 48964 | 47766 | 47363 | 49073 | 52784
| Heavy Trucksb | 110976 | 101219 | 105063 | 118277 | 137668 | 148727 | 155511 | 171275 | 178145 | 189077 | 202453 | 192849 | 193333 | 211767 | 224910 | 233583 | 225105 | 224839 | 223802 | 208531 | 221767 | 231631 | 241495 | 251387 | 268567 | 277396 | 294716 | 299160 | 294706
| Airc | 1754 | 1573 | 1498 | 1646 | 1799 | 2045 | 2178 | 2371 | 2292 | 2365 | 2327 | 2172 | 2151 | 1855 | 2013 | 2236 | 2227 | 1997 | 1809 | 1628 | 2085 | 2212 | 2283 | 2273 | 2376 | 2284 | 2547 | 3088 | 3357
| Raild | 248348 | 260579 | 250667 | 256134 | 287827 | 280477 | 282018 | 305635 | 297916 | 300140 | 322511 | 323211 | 317807 | 318263 | 338898 | 352140 | 352477 | 358832 | 340092 | 299829 | 341325 | 352091 | 371074 | 386132 | 415462 | 411813 | 395889 | 423664 | 448319
| Marinee | 189869 | 175489 | 161331 | 163689 | 172371 | 188890 | 192277 | 196001 | 201314 | 207870 | 210499 | 201195 | 231463 | 243293 | 240537 | 259113 | 259640 | 251637 | 242848 | 211653 | 214839 | 195675 | 199380 | 201080 | 199935 | 202637 | 204085 | 205533 | 206981
| Energy Intensity (MJ/Tkm)a | 1.17 | 1.14 | 1.22 | 1.2 | 1.2 | 1.19 | 1.2 | 1.18 | 1.21 | 1.21 | 1.17 | 1.2 | 1.14 | 1.17 | 1.19 | 1.16 | 1.16 | 1.22 | 1.28 | 1.41 | 1.37 | 1.37 | 1.32 | 1.3 | 1.23 | 1.2 | 1.1 | 1.1 | 1.2
Sources:
a) Natural Resources Canada, Transportation End-Use Model, Ottawa, 2017.
b) Statistics Canada, Trucking in Canada, 1990–2005, Ottawa, 2007 (Cat. No. 53-222-X); and
Table 403-0004, Ottawa, 2017 (CANSIM).
c) Statistics Canada, Canadian Civil Aviation, 1990–2000, Ottawa, 2003 (Cat. No. 51-206-X); and
Statistics Canada, Aviation: Service Bulletin (Cat. No. 51-004-X), Ottawa: Vol. 49, No.4, 2017.
d) Statistics Canada, Rail in Canada, 1990–2009, Ottawa, 2011 (Cat. No. 52-216-X); and
Tables 404-0012 and 404-0016, Ottawa, 2017 (CANSIM).
e) Transport Canada, Surface and Marine Statistics and Forecasts Division, Ottawa, 2017.

## Offroad Calcs
Vehicle Type | Cargo Type | Unit | 1990 | 1991 | 1992 | 1993 | 1994 | 1995 | 1996 | 1997 | 1998 | 1999 | 2000 | 2001 | 2002 | 2003 | 2004 | 2005 | 2006 | 2007 | 2008 | 2009 | 2010 | 2011 | 2012 | 2013 | 2014 | 2015
aircraft | passengers | M psgr-km/PJ | 369.1321 | 359.6218 | 372.5764 | 384.0226 | 391.1442 | 406.4823 | 400.9766 | 438.8868 | 442.0952 | 436.3469 | 452.0776 | 483.8839 | 446.8703 | 427.8825 | 432.7886 | 439.5484 | 476.4406 | 497.5738 | 541.3534 | 566.927 | 609.2356 | 648.906 | 603.8042 | 579.6543 | 632.4127 | 651.0638
rail | passengers | M psgr-km/PJ | 508.8509 | 486.6154 | 467.7273 | 489.9324 | 510.106 | 510.8766 | 519.6454 | 548.3654 | 517.3355 | 534.1534 | 512.7536 | 556.2573 | 559.7692 | 558.9646 | 572.3947 | 580.6143 | 670.8683 | 542.7595 | 547.8282 | 576.6825 | 596.712 | 632.7097 | 657.1765 | 604.0087 | 604.2727 | 604.7072
ships | passengers | M psgr-km/PJ | 313.0511 | 236.1563 | 229.4103 | 268.7906 | 254.6217 | 265.9067 | 270.593 | 273.3196 | 230.1843 | 275.2816 | 252.0836 | 239.447 | 267.5448 | 282.0829 | 248.7597 | 272.4799 | 374.3462 | 277.9702 | 309.5549 | 284.2711 | 249.6743 | 326.9973 | 352.3563 | 321.2552 | 339.0821 | 360.879
aircraft | freight | M ton-km/PJ | 269.8462 | 253.7097 | 258.2759 | 261.2698 | 268.5075 | 280.137 | 265.6098 | 285.6627 | 293.8462 | 281.5476 | 287.284 | 314.7826 | 294.6575 | 272.7941 | 279.5833 | 283.038 | 309.3056 | 338.4746 | 369.1837 | 361.7778 | 393.3962 | 402.1818 | 374.2623 | 360.7937 | 383.2258 | 407.8571
rail | freight | M ton-km/PJ | 2897.8763 | 3269.4981 | 2998.4091 | 3082.2383 | 3323.6374 | 3568.4097 | 3696.173 | 3928.4704 | 3982.8342 | 3794.4374 | 3957.1902 | 4005.0929 | 4323.9048 | 4277.7285 | 4424.2559 | 4310.1591 | 4117.722 | 3908.8453 | 3516.9804 | 3638.7015 | 4198.3395 | 3843.7882 | 3939.2144 | 4247.8768 | 4448.2013 | 4632.3172
ships | freight | M ton-km/PJ | 1782.8075 | 1586.6998 | 1470.6563 | 1691.0021 | 1659.0087 | 1857.3255 | 1924.6947 | 1958.0519 | 1772.1303 | 1955.5033 | 1945.4621 | 1724.036 | 2066.6339 | 2158.7666 | 1922.7578 | 2022.74 | 2297.6991 | 2001.8854 | 1987.2995 | 1793.6695 | 1756.6558 | 1986.5482 | 2112.0763 | 2259.3258 | 2496.0674 | 2764.4884
Switching units to psgr-mile/BTU and freight ton-mile/BTU
Vehicle Type | Cargo Type | Unit | 1990 | 1991 | 1992 | 1993 | 1994 | 1995 | 1996 | 1997 | 1998 | 1999 | 2000 | 2001 | 2002 | 2003 | 2004 | 2005 | 2006 | 2007 | 2008 | 2009 | 2010 | 2011 | 2012 | 2013 | 2014 | 2015
aircraft | passengers | psgr-mile/BTU | 0.000242 | 0.00023576 | 0.00024425 | 0.00025176 | 0.00025643 | 0.00026648 | 0.00026287 | 0.00028773 | 0.00028983 | 0.00028606 | 0.00029637 | 0.00031723 | 0.00029296 | 0.00028051 | 0.00028373 | 0.00028816 | 0.00031235 | 0.0003262 | 0.0003549 | 0.00037167 | 0.0003994 | 0.00042541 | 0.00039584 | 0.00038001 | 0.0004146 | 0.00042683
rail | passengers | psgr-mile/BTU | 0.00033359 | 0.00031902 | 0.00030663 | 0.00032119 | 0.00033442 | 0.00033492 | 0.00034067 | 0.0003595 | 0.00033916 | 0.00035018 | 0.00033615 | 0.00036467 | 0.00036698 | 0.00036645 | 0.00037525 | 0.00038064 | 0.00043981 | 0.00035582 | 0.00035915 | 0.00037806 | 0.00039119 | 0.00041479 | 0.00043083 | 0.00039598 | 0.00039615 | 0.00039644
ships | passengers | psgr-mile/BTU | 0.00020523 | 0.00015482 | 0.0001504 | 0.00017621 | 0.00016693 | 0.00017432 | 0.0001774 | 0.00017918 | 0.0001509 | 0.00018047 | 0.00016526 | 0.00015698 | 0.0001754 | 0.00018493 | 0.00016308 | 0.00017863 | 0.00024542 | 0.00018223 | 0.00020294 | 0.00018636 | 0.00016368 | 0.00021437 | 0.000231 | 0.00021061 | 0.0002223 | 0.00023659
aircraft | freight | frgt ton-mile/BTU | 0.00017691 | 0.00016633 | 0.00016932 | 0.00017128 | 0.00017603 | 0.00018365 | 0.00017413 | 0.00018728 | 0.00019264 | 0.00018458 | 0.00018834 | 0.00020637 | 0.00019317 | 0.00017884 | 0.00018329 | 0.00018555 | 0.00020278 | 0.0002219 | 0.00024203 | 0.00023718 | 0.0002579 | 0.00026366 | 0.00024536 | 0.00023653 | 0.00025124 | 0.00026738
rail | freight | frgt ton-mile/BTU | 0.0018998 | 0.0021434 | 0.0019657 | 0.0020207 | 0.0021789 | 0.0023394 | 0.0024231 | 0.0025754 | 0.0026111 | 0.0024876 | 0.0025943 | 0.0026257 | 0.0028347 | 0.0028044 | 0.0029005 | 0.0028257 | 0.0026995 | 0.0025626 | 0.0023057 | 0.0023855 | 0.0027524 | 0.0025199 | 0.0025825 | 0.0027848 | 0.0029162 | 0.0030369
ships | freight | frgt ton-mile/BTU | 0.0011688 | 0.0010402 | 0.00096414 | 0.0011086 | 0.0010876 | 0.0012176 | 0.0012618 | 0.0012837 | 0.0011618 | 0.001282 | 0.0012754 | 0.0011302 | 0.0013549 | 0.0014153 | 0.0012605 | 0.0013261 | 0.0015063 | 0.0013124 | 0.0013028 | 0.0011759 | 0.0011516 | 0.0013023 | 0.0013846 | 0.0014812 | 0.0016364 | 0.0018124
The motorbike results are unreasonable. Motorbikes should go 200-400% farther than
LDVs per unit fuel, not just 13% farther (in 2015). Also, the time trend for motorbikes makes no sense.
Other vehicles show somewhat steady improvement (with noise), while motorbikes
show a flat period, a quick rise, a huge drop in a single year, and flat thereafter.
We judge the motorbike input data from EUDH to be too flawed to use.
Accordingly, we use motorbike data from the U.S. model (EPS 1.3.2) instead.
U.S. motorbikes vale (2015)
0.0011403 | psgr-mile/BTU

## Fuel Efficiency Adjustments
Perc Reduction in Fuel Use for Electricity |  | Source:
LDVs and motorbikes | 0.68595 | For sources and calculations, see the variable trans/PTFURfE.
HDVs | 0.68881
Perc of Electricity Use for Plug-In Hybrid Vehicles |  | Source:
electricity share | 0.55 | For source, see the variable trans/BPoEFUbVT.

## Freight Fleet Data
Freight Transportation Explanatory Variables
|  | 1990 | 1991 | 1992 | 1993 | 1994 | 1995 | 1996 | 1997 | 1998 | 1999 | 2000 | 2001 | 2002 | 2003 | 2004 | 2005 | 2006 | 2007 | 2008 | 2009 | 2010 | 2011 | 2012 | 2013 | 2014 | 2015 | 2016 | 2017 | 2018
Trucks
Sales (thousands)
| Light Trucks1,a,b | 102 | 97 | 99 | 107 | 120 | 114 | 127 | 159 | 165 | 162 | 159 | 159 | 173 | 165 | 160 | 163 | 165 | 179 | 175 | 162 | 196 | 201 | 203 | 218 | 241 | 265 | 286 | 308 | 305
| Medium Trucks1,a,b | 40 | 40 | 44 | 46 | 46 | 44 | 50 | 58 | 64 | 65 | 63 | 66 | 69 | 70 | 69 | 75 | 110 | 125 | 113 | 91 | 110 | 119 | 121 | 127 | 133 | 132 | 135 | 150 | 146
| Heavy Trucks1,a,b | 16 | 11 | 12 | 18 | 23 | 26 | 22 | 27 | 28 | 32 | 29 | 22 | 25 | 24 | 30 | 34 | 38 | 29 | 27 | 15 | 20 | 27 | 33 | 30 | 30 | 30 | 24 | 27 | 34
Stock (thousands)
| Light Trucksa,c | 995 | 1005 | 1030 | 1066 | 1142 | 1165 | 1219 | 1307 | 1398 | 1463 | 1518 | 1590 | 1632 | 1681 | 1756 | 1808 | 1823 | 1944 | 2084 | 2174 | 2258 | 2338 | 2387 | 2525 | 2684 | 2859 | 3052 | 3223 | 3397
| Medium Trucksa,d | 572 | 572 | 564 | 567 | 609 | 581 | 622 | 637 | 677 | 673 | 672 | 720 | 749 | 796 | 852 | 887 | 1001 | 1115 | 1231 | 1315 | 1405 | 1432 | 1450 | 1502 | 1551 | 1597 | 1624 | 1663 | 1694
| Heavy Trucksa,d | 297 | 294 | 291 | 292 | 292 | 293 | 281 | 290 | 314 | 304 | 301 | 319 | 325 | 343 | 346 | 359 | 376 | 386 | 393 | 391 | 396 | 415 | 432 | 433 | 455 | 464 | 463 | 471 | 481
Average Distance Travelled per Year (km)
| Light Trucksa | 21126 | 20883 | 22269 | 21733 | 21978 | 22635 | 22738 | 22610 | 22475 | 22195 | 21658 | 21160 | 21472 | 21302 | 20967 | 20896 | 20708 | 20798 | 19529 | 19234 | 19414 | 19079 | 19298 | 19226 | 18282 | 18087 | 18348 | 18159 | 18436
| Medium Trucksa,e | 21663 | 21784 | 23305 | 24351 | 24677 | 26842 | 25440 | 25669 | 25108 | 26413 | 24978 | 26506 | 24560 | 27228 | 28331 | 25171 | 28540 | 26787 | 25077 | 23435 | 26353 | 25634 | 25498 | 26142 | 25052 | 23738 | 23153 | 23426 | 24734
| Heavy Trucksa, e | 51886 | 47827 | 50118 | 56254 | 65437 | 70538 | 76753 | 81939 | 78866 | 86414 | 93281 | 83964 | 82550 | 85739 | 90367 | 93720 | 86679 | 86875 | 85455 | 89787 | 91582 | 92806 | 90689 | 92311 | 89430 | 83830 | 79651 | 83720 | 86876
On-Road Average Fuel Consumption (L/100 km)
Light Trucksa,f
| Motor Gasoline2 | 13.3 | 13.1 | 12.9 | 12.8 | 12.8 | 12.7 | 12.7 | 12.7 | 12.6 | 12.6 | 12.6 | 12.4 | 12.4 | 12.3 | 12.2 | 12.1 | 12.1 | 12.1 | 12 | 11.9 | 11.8 | 11.7 | 11.7 | 11.6 | 11.6 | 11.2 | 11.1 | 11 | 10.9
| Diesel Fuel Oil3 | 10.1 | 10.3 | 10.4 | 10.7 | 11.1 | 11.4 | 11.7 | 11.8 | 12.1 | 12.1 | 12.3 | 12.3 | 12.5 | 12.5 | 12.4 | 12.4 | 12.4 | 12.4 | 11.9 | 11.5 | 11 | 10.5 | 10 | 9.6 | 9.3 | 9.1 | 9.1 | 9.1 | 9
Medium Trucksa, e
| Motor Gasoline2 | 27.1 | 26.9 | 26.7 | 26.5 | 26.4 | 26.2 | 26.1 | 26 | 25.9 | 25.7 | 25.6 | 25.8 | 25.7 | 25.5 | 25.4 | 25.3 | 23 | 22 | 23.2 | 25.3 | 23.2 | 23 | 22.8 | 22.4 | 22.1 | 21.3 | 21 | 20.7 | 20.4
| Diesel Fuel Oil3 | 27.6 | 27.4 | 27.2 | 27 | 26.8 | 26.7 | 26.8 | 26.6 | 26.5 | 26.3 | 26.3 | 26.2 | 26.2 | 26.1 | 26.1 | 26 | 23.3 | 23.6 | 23.3 | 24.4 | 23.2 | 22.8 | 22.4 | 22.1 | 21.7 | 21.4 | 21 | 20.6 | 20.3
Heavy Trucksa, e
| Diesel Fuel Oil3 | 42.5 | 42.1 | 41.5 | 41.1 | 40.5 | 40 | 40.3 | 39.7 | 39.1 | 38.5 | 37.9 | 37.3 | 36.7 | 36.1 | 35.5 | 34.9 | 34.9 | 35.3 | 35.6 | 33.5 | 33.5 | 33.2 | 32.7 | 32.4 | 32 | 31.6 | 31.2 | 30.7 | 30.4
Lab-Tested Light Truck Fuel Consumption1 (L/100 km)f
| CAFC Standard Light Trucks4 | 11.8 | 11.6 | 11.6 | 11.5 | 11.5 | 11.4 | 11.4 | 11.4 | 11.4 | 11.4 | 11.4 | 11.4 | 11.4 | 11.4 | 11.4 | 11.2 | 10.9 | 10.6 | 10.5 | 10.2 | 10 | n.a. | n.a. | n.a. | n.a. | n.a. | n.a. | n.a. | n.a.
| CAFC Average Light Truck Fleet4 | 11.4 | 11.1 | 11.3 | 11.1 | 11.5 | 11.5 | 11.3 | 11.3 | 11.4 | 11.3 | 11.1 | 11 | 11 | 10.8 | 10.9 | 10.6 | 10.4 | 10.1 | 9.5 | 9.1 | 8.5 | n.a. | n.a. | n.a. | n.a. | n.a. | n.a. | n.a. | n.a.
1) These series are representatives of vehicles produced in the model year, not for vehicles sold in that calendar year.
2) Include Ethanol
3) Include Biodiesel
4) Growth rate shown in the final column entitled "Total Growth 1990–2016" is for 1990 to 2010
Sources:
a) Natural Resources Canada, Transportation End-Use Model, Ottawa, 2018.
b) IHS Markit, New Vehicle Registrations, 1990–2016, Toronto, 2018.
c) DesRosiers Automotive Consultants, Canadian Vehicles in Operation Census, 1990–2016, Richmond Hill (Toronto), 2018.
d) R.L. Polk & Co., Truck Industry Profile, 1994–2002, Southfield (Detroit), Michigan, 2004. Some data for 2003 to 2009 estimated by Natural Resources Canada. 2010-2016 data were based on Statistics Canada, Table 23-10-0067-01, Road motor vehicle registrations by type of vehicle, Ottawa, 2018.
e) Statistics Canada, Canadian Vehicle Survey, 2004–2009, Ottawa, 2010 (Cat. No. 53-223-X).
f) Transport Canada, Vehicle Fuel Economy Information System, 1979–2009, Ottawa, 2010.

## Calibration Adjustments
This sheet implements adjustments that are determined during the model calibration phase, which
may be necessary to avoid situations where the weighted contribution of a given type/technology
of vehicles to the fleet average fuel economy "runs out" (is depleted) before the corresponding type
of vehicle is fully retired. Although input data from an external source (like EIA) will typically be
in the right ballpark or even very close, it is unlikely that it is exactly in sync with the data for other
variables that play into this calculation in the EPS, such as vehicle loading levels and annual average
distance traveled. These calibration factors allow us to line up the input data for start year fuel
economy with the other input data in the model.
This is typically only a significant issue in scenarios where a given vehicle type/technology is
fully depleted during the model run. For example, if you implement an EV minimum required
sales percentage of 100% and use plcy-schd/FoPITY to scale it in by year 2030, then you encounter
a mismatch in the years when "Retiring Vehicles" and "Weighted Contribution of Retiring Vehicles
to Fleet Avg Fuel Economy" for gasoline passenger LDVs reach zero (in the 2040-2043 range). You
can adjust the calibration factors on this tab to eliminate the mismatch.
Passenger Vehicles
| battery electric vehicle | natural gas vehicle | gasoline vehicle | diesel vehicle | plugin hybrid vehicle | nonroad vehicle
LDVs | 1 | 1 | 1 | 1 | 1 | 0
HDVs | 1 | 1 | 1 | 1 | 1 | 0
aircraft | 0 | 0 | 0 | 0 | 0 | 1
rail | 0 | 0 | 0 | 0 | 0 | 1
ships | 0 | 0 | 0 | 0 | 0 | 1
motorbikes | 1 | 1 | 1 | 1 | 1 | 0
Freight Vehicles
| battery electric vehicle | natural gas vehicle | gasoline vehicle | diesel vehicle | plugin hybrid vehicle | nonroad vehicle
LDVs | 1 | 1 | 1 | 1 | 1 | 0
HDVs | 1 | 1 | 1 | 1 | 1 | 0
aircraft | 0 | 0 | 0 | 0 | 0 | 1
rail | 0 | 0 | 0 | 0 | 0 | 1
ships | 0 | 0 | 0 | 0 | 0 | 1
motorbikes | 0 | 0 | 0 | 0 | 0 | 0

## Freight Energy Data
Transportation Sector
Canada
Table 57: Medium Truck Secondary Energy Use and GHG Emissions by Energy Source
|  | 1990 | 1991 | 1992 | 1993 | 1994 | 1995 | 1996 | 1997 | 1998 | 1999 | 2000 | 2001 | 2002 | 2003 | 2004 | 2005 | 2006 | 2007 | 2008 | 2009 | 2010 | 2011 | 2012 | 2013 | 2014 | 2015 | 2016 | 2017 | 2018
| Medium Truck Energy Use (PJ) | 120.6 | 120.3 | 126 | 131.3 | 142.3 | 147.7 | 148.9 | 153.9 | 160 | 166.6 | 157.1 | 179.7 | 173.4 | 203.4 | 225.8 | 208.4 | 241 | 247.3 | 261.3 | 278.9 | 312.8 | 305.8 | 303 | 316.8 | 308.6 | 295.9 | 288.1 | 293.9 | 311.5
Energy Use by Energy Source (PJ)
| Motor Gasoline | 85.2 | 84 | 88.3 | 93.2 | 103.5 | 97.1 | 104 | 101.4 | 103.9 | 103.5 | 95.3 | 104.9 | 96 | 108.3 | 122.2 | 107.5 | 123.3 | 121.2 | 126.5 | 132.9 | 141.4 | 133.2 | 135.8 | 143.9 | 142.2 | 149.1 | 153.2 | 154 | 156.7
| Diesel Fuel Oil | 34.7 | 35.6 | 36.7 | 37.3 | 38.1 | 49.6 | 43.9 | 51.6 | 55.2 | 62 | 61 | 73.7 | 76.7 | 94 | 102.2 | 99.2 | 117.1 | 123.6 | 132.2 | 141.6 | 165.9 | 165 | 159.1 | 165.7 | 158.7 | 146 | 134.1 | 139.2 | 153.6
| Ethanol | n.a. | n.a. | n.a. | n.a. | n.a. | n.a. | n.a. | n.a. | n.a. | n.a. | n.a. | n.a. | n.a. | n.a. | n.a. | 0.5 | 0.6 | 2.5 | 2.5 | 3 | 4.3 | 6.3 | 7 | 6.4 | 6.9 | 0 | 0 | 0 | 0
| Biodiesel Fuel | 0 | 0 | 0 | 0 | 0 | 0 | 0 | 0 | 0 | 0 | 0 | n.a. | n.a. | n.a. | n.a. | n.a. | n.a. | n.a. | n.a. | n.a. | n.a. | n.a. | n.a. | 0 | 0 | 0 | 0 | 0 | 0
Shares (%)
| Motor Gasoline | 70.7 | 69.8 | 70.1 | 70.9 | 72.7 | 65.8 | 69.9 | 65.9 | 64.9 | 62.1 | 60.7 | 58.4 | 55.4 | 53.3 | 54.1 | 51.6 | 51.2 | 49 | 48.4 | 47.6 | 45.2 | 43.6 | 44.8 | 45.4 | 46.1 | 50.4 | 53.2 | 52.4 | 50.3
| Diesel Fuel Oil | 28.8 | 29.6 | 29.1 | 28.4 | 26.8 | 33.6 | 29.5 | 33.5 | 34.5 | 37.2 | 38.8 | 41 | 44.2 | 46.2 | 45.3 | 47.6 | 48.6 | 50 | 50.6 | 50.8 | 53.1 | 54 | 52.5 | 52.3 | 51.4 | 49.3 | 46.5 | 47.4 | 49.3
| Ethanol | n.a. | n.a. | n.a. | n.a. | n.a. | n.a. | n.a. | n.a. | n.a. | n.a. | n.a. | n.a. | n.a. | n.a. | n.a. | 0.3 | 0.3 | 1 | 1 | 1.1 | 1.4 | 2.1 | 2.3 | 2 | 2.2 | 0 | 0 | 0 | 0
| Biodiesel Fuel | 0 | 0 | 0 | 0 | 0 | 0 | 0 | 0 | 0 | 0 | 0 | n.a. | n.a. | n.a. | n.a. | n.a. | n.a. | n.a. | n.a. | n.a. | n.a. | n.a. | n.a. | 0 | 0 | 0 | 0 | 0 | 0
Activity
| Tonne-kilometres (millions) | 13630 | 13821 | 14718 | 15588 | 17138 | 17928 | 18369 | 19126 | 20058 | 21154 | 20135 | 23091 | 22451 | 26647 | 29932 | 27894 | 35860 | 37625 | 38894 | 38833 | 46659 | 46243 | 46574 | 49461 | 48964 | 47766 | 47363 | 49073 | 52784
| Energy Intensity (MJ/Tkm) | 8.85 | 8.7 | 8.56 | 8.42 | 8.3 | 8.24 | 8.11 | 8.05 | 7.98 | 7.88 | 7.8 | 7.78 | 7.72 | 7.63 | 7.54 | 7.47 | 6.72 | 6.57 | 6.72 | 7.18 | 6.7 | 6.61 | 6.5 | 6.41 | 6.3 | 6.19 | 6.08 | 5.99 | 5.9
| Medium Truck GHG Emissions (Mt of CO2e) | 8.2 | 8.2 | 8.6 | 9 | 9.7 | 10.1 | 10.2 | 10.6 | 11 | 11.4 | 10.8 | 12.4 | 12 | 14.1 | 15.6 | 14.4 | 16.7 | 17.2 | 18.2 | 19.4 | 21.8 | 21.3 | 21.1 | 22 | 21.4 | 20.5 | 20 | 20.4 | 21.6
GHG Emissions by Energy Source (Mt of CO2e)
| Motor Gasoline | 5.8 | 5.7 | 6 | 6.3 | 7 | 6.6 | 7 | 6.9 | 7 | 7 | 6.4 | 7.1 | 6.5 | 7.3 | 8.3 | 7.3 | 8.3 | 8.2 | 8.6 | 9 | 9.6 | 9 | 9.2 | 9.7 | 9.6 | 10.1 | 10.4 | 10.4 | 10.6
| Diesel Fuel Oil | 2.4 | 2.5 | 2.6 | 2.6 | 2.7 | 3.5 | 3.1 | 3.6 | 3.9 | 4.4 | 4.3 | 5.2 | 5.5 | 6.7 | 7.3 | 7.1 | 8.4 | 8.8 | 9.4 | 10.1 | 11.9 | 11.8 | 11.4 | 11.8 | 11.3 | 10.4 | 9.5 | 9.9 | 10.9
| Ethanol | n.a. | n.a. | n.a. | n.a. | n.a. | n.a. | n.a. | n.a. | n.a. | n.a. | n.a. | n.a. | n.a. | n.a. | n.a. | 0 | 0 | 0.2 | 0.2 | 0.2 | 0.3 | 0.4 | 0.5 | 0.4 | 0.5 | 0 | 0 | 0 | 0
| Biodiesel Fuel | 0 | 0 | 0 | 0 | 0 | 0 | 0 | 0 | 0 | 0 | 0 | n.a. | n.a. | n.a. | n.a. | n.a. | n.a. | n.a. | n.a. | n.a. | n.a. | n.a. | n.a. | 0 | 0 | 0 | 0 | 0 | 0
Shares (%)
| Motor Gasoline | 69.9 | 69.1 | 69.3 | 70.2 | 72 | 64.9 | 69.1 | 65.1 | 63.7 | 60.9 | 59.4 | 57.1 | 54 | 52 | 52.8 | 50.3 | 49.8 | 47.7 | 47.1 | 46.4 | 44 | 42.4 | 43.7 | 44.2 | 44.9 | 49.1 | 51.9 | 51.1 | 49.1
| Diesel Fuel Oil | 29.6 | 30.4 | 29.9 | 29.2 | 27.6 | 34.5 | 30.3 | 34.4 | 35.8 | 38.6 | 40.2 | 42.4 | 45.6 | 47.6 | 46.6 | 49 | 49.9 | 51.3 | 52 | 52.2 | 54.4 | 55.4 | 53.9 | 53.6 | 52.8 | 50.7 | 47.9 | 48.7 | 50.6
| Ethanol | n.a. | n.a. | n.a. | n.a. | n.a. | n.a. | n.a. | n.a. | n.a. | n.a. | n.a. | n.a. | n.a. | n.a. | n.a. | 0.2 | 0.2 | 1 | 0.9 | 1 | 1.3 | 1.9 | 2.1 | 1.9 | 2.1 | 0 | 0 | 0 | 0
| Biodiesel Fuel | 0 | 0 | 0 | 0 | 0 | 0 | 0 | 0 | 0 | 0 | 0 | n.a. | n.a. | n.a. | n.a. | n.a. | n.a. | n.a. | n.a. | n.a. | n.a. | n.a. | n.a. | 0 | 0 | 0 | 0 | 0 | 0
| GHG Intensity (tonne/TJ) | 68.4 | 68.4 | 68.3 | 68.3 | 68.3 | 68.4 | 68.4 | 68.6 | 68.5 | 68.7 | 68.8 | 69 | 69.1 | 69.3 | 69.2 | 69.3 | 69.4 | 69.5 | 69.6 | 69.5 | 69.6 | 69.7 | 69.6 | 69.4 | 69.4 | 69.4 | 69.3 | 69.3 | 69.3
Table 59: Heavy Truck Secondary Energy Use and GHG Emissions by Region
|  | 1990 | 1991 | 1992 | 1993 | 1994 | 1995 | 1996 | 1997 | 1998 | 1999 | 2000 | 2001 | 2002 | 2003 | 2004 | 2005 | 2006 | 2007 | 2008 | 2009 | 2010 | 2011 | 2012 | 2013 | 2014 | 2015 | 2016 | 2017 | 2018
| Heavy Truck1 Energy Use (PJ) | 253.6 | 228.8 | 234.4 | 261 | 299.8 | 319.3 | 337 | 365.4 | 370.6 | 387.2 | 408.2 | 382.7 | 377.7 | 407 | 425.1 | 449.7 | 435.1 | 453.7 | 457.5 | 450.3 | 466.2 | 489.6 | 490.5 | 495.1 | 497.9 | 470.5 | 440.2 | 463.5 | 485.9
Energy Use by Region (PJ)
| Newfoundland and Labrador | 5.2 | 4.3 | 3.7 | 4.9 | 5.3 | 4.8 | 5.1 | 6.2 | 6.6 | 6.5 | 6.9 | 7.8 | 7.8 | 9.2 | 7.2 | 8.2 | 7.5 | 7.9 | 8 | 7.5 | 7.9 | 9.4 | 6.4 | 6.4 | 7.5 | 8.3 | 7.5 | 7.4 | 8.6
| Prince Edward Island | 0.9 | 0.9 | 0.7 | 0.8 | 1 | 1.1 | 1 | 1.3 | 1.4 | 1.6 | 1.9 | 1.4 | 1.1 | 1.3 | 1.5 | 1.3 | 1.1 | 1.1 | 0.9 | 0.9 | 0.8 | 1.3 | 1.3 | 1.1 | 1.4 | 1.4 | 1.3 | 1.2 | 1.4
| Nova Scotia | 10 | 9.2 | 9.7 | 10.4 | 11.1 | 11.6 | 11.4 | 12.2 | 11.9 | 13.2 | 12.5 | 12.4 | 12.6 | 12.6 | 11.6 | 12.8 | 11.1 | 11.4 | 9.8 | 11.3 | 11 | 13.4 | 11.2 | 12 | 11.9 | 11.5 | 10.3 | 11.1 | 11.7
| New Brunswick | 8.9 | 8.8 | 9.6 | 10.7 | 12.5 | 12.6 | 13.7 | 13.6 | 13.5 | 15.3 | 17.2 | 15.3 | 14.9 | 12.2 | 14.5 | 14.4 | 13.1 | 12.3 | 10.2 | 9.4 | 10.5 | 13.9 | 10.5 | 8.2 | 8.8 | 8.2 | 8.7 | 7.5 | 7.3
| Quebec | 60.5 | 55.2 | 56.9 | 62.5 | 72.9 | 76.3 | 77.7 | 84.4 | 86.1 | 88.4 | 83.3 | 76.6 | 75.2 | 81.7 | 82 | 85.9 | 87 | 88 | 97.9 | 89.7 | 87.1 | 94.4 | 94.6 | 87.5 | 84.2 | 87.8 | 88.9 | 96.6 | 91.9
| Ontario | 83.4 | 71.5 | 76.1 | 85.7 | 94.9 | 100.3 | 104.7 | 118.3 | 121.1 | 130.4 | 141 | 130.2 | 128.8 | 134.9 | 140.3 | 157.4 | 147.7 | 148.3 | 147.6 | 145.2 | 151.5 | 161.8 | 162.4 | 161.5 | 154.8 | 147.5 | 135.5 | 144.4 | 154.3
| Manitoba | 10.4 | 9 | 8.8 | 9.7 | 10.4 | 12.2 | 13.8 | 13.5 | 12.7 | 12.6 | 12.6 | 13.1 | 13.3 | 14.8 | 16.9 | 18.7 | 17.3 | 17.1 | 17.8 | 18.6 | 18.3 | 20.1 | 22.5 | 19.1 | 20 | 17.2 | 19.4 | 20.7 | 20.3
| Saskatchewan | 8.4 | 11.9 | 10.8 | 11.4 | 13.3 | 13.8 | 14.3 | 14.6 | 13.1 | 13.4 | 15.1 | 14.8 | 19.3 | 22.4 | 23.5 | 25.8 | 24.7 | 28.2 | 27.2 | 30.5 | 31.3 | 31.2 | 32 | 37.1 | 36.6 | 35.5 | 31.9 | 33.4 | 35.3
| Alberta | 38.9 | 34.2 | 31.9 | 38.6 | 48.8 | 51.8 | 56.8 | 62.8 | 67.1 | 69.5 | 78 | 77.7 | 71.9 | 82.6 | 87.7 | 88.8 | 93.5 | 101.7 | 100.2 | 106.2 | 116.8 | 115 | 117.6 | 126.9 | 137.3 | 118.6 | 100.8 | 104.3 | 114.5
| British Columbia and Territories | 26.9 | 23.9 | 26.2 | 26.4 | 29.7 | 34.8 | 38.6 | 38.6 | 37.1 | 36.3 | 39.8 | 33.3 | 32.7 | 35.3 | 40 | 36.6 | 32 | 37.8 | 37.9 | 31.1 | 31 | 29.2 | 31.8 | 35.3 | 35.7 | 34.3 | 35.8 | 36.9 | 40.6
Shares (%)
| Newfoundland and Labrador | 2.1 | 1.9 | 1.6 | 1.9 | 1.8 | 1.5 | 1.5 | 1.7 | 1.8 | 1.7 | 1.7 | 2 | 2.1 | 2.3 | 1.7 | 1.8 | 1.7 | 1.7 | 1.7 | 1.7 | 1.7 | 1.9 | 1.3 | 1.3 | 1.5 | 1.8 | 1.7 | 1.6 | 1.8
| Prince Edward Island | 0.4 | 0.4 | 0.3 | 0.3 | 0.3 | 0.3 | 0.3 | 0.4 | 0.4 | 0.4 | 0.5 | 0.4 | 0.3 | 0.3 | 0.4 | 0.3 | 0.3 | 0.2 | 0.2 | 0.2 | 0.2 | 0.3 | 0.3 | 0.2 | 0.3 | 0.3 | 0.3 | 0.3 | 0.3
| Nova Scotia | 3.9 | 4 | 4.1 | 4 | 3.7 | 3.6 | 3.4 | 3.3 | 3.2 | 3.4 | 3.1 | 3.2 | 3.3 | 3.1 | 2.7 | 2.8 | 2.6 | 2.5 | 2.1 | 2.5 | 2.4 | 2.7 | 2.3 | 2.4 | 2.4 | 2.5 | 2.3 | 2.4 | 2.4
| New Brunswick | 3.5 | 3.8 | 4.1 | 4.1 | 4.2 | 3.9 | 4.1 | 3.7 | 3.7 | 4 | 4.2 | 4 | 4 | 3 | 3.4 | 3.2 | 3 | 2.7 | 2.2 | 2.1 | 2.3 | 2.8 | 2.1 | 1.7 | 1.8 | 1.7 | 2 | 1.6 | 1.5
| Quebec | 23.9 | 24.1 | 24.3 | 23.9 | 24.3 | 23.9 | 23.1 | 23.1 | 23.2 | 22.8 | 20.4 | 20 | 19.9 | 20.1 | 19.3 | 19.1 | 20 | 19.4 | 21.4 | 19.9 | 18.7 | 19.3 | 19.3 | 17.7 | 16.9 | 18.7 | 20.2 | 20.8 | 18.9
| Ontario | 32.9 | 31.3 | 32.4 | 32.8 | 31.6 | 31.4 | 31.1 | 32.4 | 32.7 | 33.7 | 34.5 | 34 | 34.1 | 33.2 | 33 | 35 | 33.9 | 32.7 | 32.3 | 32.3 | 32.5 | 33.1 | 33.1 | 32.6 | 31.1 | 31.4 | 30.8 | 31.2 | 31.8
| Manitoba | 4.1 | 3.9 | 3.8 | 3.7 | 3.5 | 3.8 | 4.1 | 3.7 | 3.4 | 3.3 | 3.1 | 3.4 | 3.5 | 3.6 | 4 | 4.1 | 4 | 3.8 | 3.9 | 4.1 | 3.9 | 4.1 | 4.6 | 3.8 | 4 | 3.7 | 4.4 | 4.5 | 4.2
| Saskatchewan | 3.3 | 5.2 | 4.6 | 4.4 | 4.4 | 4.3 | 4.2 | 4 | 3.5 | 3.5 | 3.7 | 3.9 | 5.1 | 5.5 | 5.5 | 5.7 | 5.7 | 6.2 | 5.9 | 6.8 | 6.7 | 6.4 | 6.5 | 7.5 | 7.3 | 7.6 | 7.2 | 7.2 | 7.3
| Alberta | 15.3 | 15 | 13.6 | 14.8 | 16.3 | 16.2 | 16.8 | 17.2 | 18.1 | 17.9 | 19.1 | 20.3 | 19 | 20.3 | 20.6 | 19.7 | 21.5 | 22.4 | 21.9 | 23.6 | 25.1 | 23.5 | 24 | 25.6 | 27.6 | 25.2 | 22.9 | 22.5 | 23.6
| British Columbia and Territories | 10.6 | 10.4 | 11.2 | 10.1 | 9.9 | 10.9 | 11.4 | 10.6 | 10 | 9.4 | 9.7 | 8.7 | 8.7 | 8.7 | 9.4 | 8.1 | 7.4 | 8.3 | 8.3 | 6.9 | 6.7 | 6 | 6.5 | 7.1 | 7.2 | 7.3 | 8.1 | 8 | 8.3
Activity
| Tonne-kilometres (millions) | 110976 | 101219 | 105063 | 118277 | 137668 | 148727 | 155511 | 171275 | 178145 | 189077 | 202453 | 192849 | 193333 | 211767 | 224910 | 233583 | 225105 | 224839 | 223802 | 208531 | 221767 | 231631 | 241495 | 251387 | 268567 | 277396 | 294716 | 299160 | 294706
| Energy Intensity (MJ/Tkm) | 2.29 | 2.26 | 2.23 | 2.21 | 2.18 | 2.15 | 2.17 | 2.13 | 2.08 | 2.05 | 2.02 | 1.98 | 1.95 | 1.92 | 1.89 | 1.93 | 1.93 | 2.02 | 2.04 | 2.16 | 2.1 | 2.11 | 2.03 | 1.97 | 1.85 | 1.7 | 1.49 | 1.55 | 1.65
| Heavy Truck1 GHG Emissions (Mt of CO2e) | 17.8 | 16.1 | 16.5 | 18.3 | 21.1 | 22.4 | 23.7 | 25.7 | 26.4 | 27.6 | 29.1 | 27.3 | 26.9 | 29 | 30.3 | 32.1 | 31.1 | 32.4 | 32.7 | 32.2 | 33.3 | 35 | 35 | 35.3 | 35.5 | 33.5 | 31.4 | 33 | 34.6
GHG Emissions by Region (Mt of CO2e)
| Newfoundland and Labrador | 0.4 | 0.3 | 0.3 | 0.3 | 0.4 | 0.3 | 0.4 | 0.4 | 0.5 | 0.5 | 0.5 | 0.6 | 0.6 | 0.7 | 0.5 | 0.6 | 0.5 | 0.6 | 0.6 | 0.5 | 0.6 | 0.7 | 0.5 | 0.5 | 0.5 | 0.6 | 0.5 | 0.5 | 0.6
| Prince Edward Island | 0.1 | 0.1 | 0.1 | 0.1 | 0.1 | 0.1 | 0.1 | 0.1 | 0.1 | 0.1 | 0.1 | 0.1 | 0.1 | 0.1 | 0.1 | 0.1 | 0.1 | 0.1 | 0.1 | 0.1 | 0.1 | 0.1 | 0.1 | 0.1 | 0.1 | 0.1 | 0.1 | 0.1 | 0.1
| Nova Scotia | 0.7 | 0.6 | 0.7 | 0.7 | 0.8 | 0.8 | 0.8 | 0.9 | 0.8 | 0.9 | 0.9 | 0.9 | 0.9 | 0.9 | 0.8 | 0.9 | 0.8 | 0.8 | 0.7 | 0.8 | 0.8 | 1 | 0.8 | 0.9 | 0.8 | 0.8 | 0.7 | 0.8 | 0.8
| New Brunswick | 0.6 | 0.6 | 0.7 | 0.8 | 0.9 | 0.9 | 1 | 1 | 1 | 1.1 | 1.2 | 1.1 | 1.1 | 0.9 | 1 | 1 | 0.9 | 0.9 | 0.7 | 0.7 | 0.8 | 1 | 0.8 | 0.6 | 0.6 | 0.6 | 0.6 | 0.5 | 0.5
| Quebec | 4.3 | 3.9 | 4 | 4.4 | 5.1 | 5.4 | 5.5 | 5.9 | 6.1 | 6.3 | 5.9 | 5.5 | 5.4 | 5.8 | 5.9 | 6.1 | 6.2 | 6.3 | 7 | 6.4 | 6.2 | 6.7 | 6.8 | 6.2 | 6 | 6.3 | 6.3 | 6.9 | 6.5
| Ontario | 5.9 | 5 | 5.3 | 6 | 6.7 | 7 | 7.4 | 8.3 | 8.6 | 9.3 | 10 | 9.3 | 9.2 | 9.6 | 10 | 11.2 | 10.5 | 10.6 | 10.5 | 10.4 | 10.8 | 11.6 | 11.6 | 11.5 | 11 | 10.5 | 9.7 | 10.3 | 11
| Manitoba | 0.7 | 0.6 | 0.6 | 0.7 | 0.7 | 0.9 | 1 | 1 | 0.9 | 0.9 | 0.9 | 0.9 | 0.9 | 1.1 | 1.2 | 1.3 | 1.2 | 1.2 | 1.3 | 1.3 | 1.3 | 1.4 | 1.6 | 1.4 | 1.4 | 1.2 | 1.4 | 1.5 | 1.4
| Saskatchewan | 0.6 | 0.8 | 0.8 | 0.8 | 0.9 | 1 | 1 | 1 | 0.9 | 1 | 1.1 | 1.1 | 1.4 | 1.6 | 1.7 | 1.8 | 1.8 | 2 | 1.9 | 2.2 | 2.2 | 2.2 | 2.3 | 2.6 | 2.6 | 2.5 | 2.3 | 2.4 | 2.5
| Alberta | 2.7 | 2.4 | 2.2 | 2.7 | 3.4 | 3.6 | 4 | 4.4 | 4.8 | 4.9 | 5.6 | 5.5 | 5.1 | 5.9 | 6.3 | 6.3 | 6.7 | 7.3 | 7.2 | 7.6 | 8.3 | 8.2 | 8.4 | 9 | 9.8 | 8.5 | 7.2 | 7.4 | 8.2
| British Columbia and Territories | 1.9 | 1.7 | 1.8 | 1.9 | 2.1 | 2.4 | 2.7 | 2.7 | 2.6 | 2.6 | 2.8 | 2.4 | 2.3 | 2.5 | 2.9 | 2.6 | 2.3 | 2.7 | 2.7 | 2.2 | 2.2 | 2.1 | 2.3 | 2.5 | 2.5 | 2.4 | 2.6 | 2.6 | 2.9
Shares (%)
| Newfoundland and Labrador | 2.1 | 1.9 | 1.6 | 1.9 | 1.8 | 1.5 | 1.5 | 1.7 | 1.8 | 1.7 | 1.7 | 2 | 2.1 | 2.3 | 1.7 | 1.8 | 1.7 | 1.7 | 1.7 | 1.7 | 1.7 | 1.9 | 1.3 | 1.3 | 1.5 | 1.8 | 1.7 | 1.6 | 1.8
| Prince Edward Island | 0.4 | 0.4 | 0.3 | 0.3 | 0.3 | 0.3 | 0.3 | 0.4 | 0.4 | 0.4 | 0.5 | 0.4 | 0.3 | 0.3 | 0.4 | 0.3 | 0.3 | 0.2 | 0.2 | 0.2 | 0.2 | 0.3 | 0.3 | 0.2 | 0.3 | 0.3 | 0.3 | 0.3 | 0.3
| Nova Scotia | 3.9 | 4 | 4.1 | 4 | 3.7 | 3.6 | 3.4 | 3.3 | 3.2 | 3.4 | 3.1 | 3.2 | 3.3 | 3.1 | 2.7 | 2.8 | 2.6 | 2.5 | 2.1 | 2.5 | 2.4 | 2.7 | 2.3 | 2.4 | 2.4 | 2.5 | 2.3 | 2.4 | 2.4
| New Brunswick | 3.5 | 3.8 | 4.1 | 4.1 | 4.2 | 3.9 | 4.1 | 3.7 | 3.7 | 4 | 4.2 | 4 | 4 | 3 | 3.4 | 3.2 | 3 | 2.7 | 2.2 | 2.1 | 2.3 | 2.8 | 2.1 | 1.7 | 1.8 | 1.7 | 2 | 1.6 | 1.5
| Quebec | 23.9 | 24.1 | 24.3 | 23.9 | 24.3 | 23.9 | 23.1 | 23.1 | 23.2 | 22.8 | 20.4 | 20 | 19.9 | 20.1 | 19.3 | 19.1 | 20 | 19.4 | 21.4 | 19.9 | 18.7 | 19.3 | 19.3 | 17.7 | 16.9 | 18.7 | 20.2 | 20.8 | 18.9
| Ontario | 32.9 | 31.3 | 32.4 | 32.8 | 31.6 | 31.4 | 31.1 | 32.4 | 32.7 | 33.7 | 34.5 | 34 | 34.1 | 33.2 | 33 | 35 | 33.9 | 32.7 | 32.3 | 32.3 | 32.5 | 33.1 | 33.1 | 32.6 | 31.1 | 31.4 | 30.8 | 31.2 | 31.8
| Manitoba | 4.1 | 3.9 | 3.8 | 3.7 | 3.5 | 3.8 | 4.1 | 3.7 | 3.4 | 3.3 | 3.1 | 3.4 | 3.5 | 3.6 | 4 | 4.1 | 4 | 3.8 | 3.9 | 4.1 | 3.9 | 4.1 | 4.6 | 3.8 | 4 | 3.7 | 4.4 | 4.5 | 4.2
| Saskatchewan | 3.3 | 5.2 | 4.6 | 4.4 | 4.4 | 4.3 | 4.2 | 4 | 3.5 | 3.5 | 3.7 | 3.9 | 5.1 | 5.5 | 5.5 | 5.7 | 5.7 | 6.2 | 5.9 | 6.8 | 6.7 | 6.4 | 6.5 | 7.5 | 7.3 | 7.6 | 7.2 | 7.2 | 7.3
| Alberta | 15.3 | 15 | 13.6 | 14.8 | 16.3 | 16.2 | 16.8 | 17.2 | 18.1 | 17.9 | 19.1 | 20.3 | 19 | 20.3 | 20.6 | 19.7 | 21.5 | 22.4 | 21.9 | 23.6 | 25.1 | 23.5 | 24 | 25.6 | 27.6 | 25.2 | 22.9 | 22.5 | 23.6
| British Columbia and Territories | 10.6 | 10.4 | 11.2 | 10.1 | 9.9 | 10.9 | 11.4 | 10.6 | 10 | 9.4 | 9.7 | 8.7 | 8.7 | 8.7 | 9.4 | 8.1 | 7.4 | 8.3 | 8.3 | 6.9 | 6.7 | 6 | 6.5 | 7.1 | 7.2 | 7.3 | 8.1 | 8 | 8.3
| GHG Intensity (tonne/TJ) | 70.3 | 70.3 | 70.3 | 70.3 | 70.3 | 70.3 | 70.3 | 70.4 | 71.1 | 71.2 | 71.2 | 71.3 | 71.3 | 71.3 | 71.3 | 71.4 | 71.4 | 71.4 | 71.4 | 71.4 | 71.4 | 71.4 | 71.5 | 71.2 | 71.2 | 71.2 | 71.2 | 71.2 | 71.2
1) Heavy trucks consume only diesel fuel oil.
Table 53: Freight Light Truck Secondary Energy Use and GHG Emissions by Energy Source
|  | 1990 | 1991 | 1992 | 1993 | 1994 | 1995 | 1996 | 1997 | 1998 | 1999 | 2000 | 2001 | 2002 | 2003 | 2004 | 2005 | 2006 | 2007 | 2008 | 2009 | 2010 | 2011 | 2012 | 2013 | 2014 | 2015 | 2016 | 2017 | 2018
| Freight Light Truck Energy Use (PJ) | 97.6 | 96 | 104.2 | 103.6 | 112.8 | 118.2 | 123.9 | 131.8 | 140.7 | 145 | 145.8 | 147.7 | 152.9 | 155 | 158.4 | 161 | 160.1 | 170.3 | 169.8 | 172.5 | 178.9 | 180 | 185.1 | 193.2 | 194.1 | 202.4 | 217.2 | 225 | 238.1
Energy Use by Energy Source (PJ)
| Natural Gas | 0.1 | 0.1 | 0.1 | 0.1 | 0.1 | 0.1 | 0.1 | 0.1 | 0.1 | 0.1 | 0.1 | 0.1 | 0.1 | 0.1 | 0.1 | 0.1 | 0.1 | 0.1 | 0.1 | 0.1 | 0.1 | 0.2 | 0.1 | 0.1 | 0.2 | 0.1 | 0.1 | 0.1 | 0.1
| Motor Gasoline | 79.4 | 77.1 | 82.8 | 87.5 | 95.6 | 98.8 | 105.3 | 113.8 | 123.4 | 130 | 134.2 | 135.4 | 142.6 | 145.4 | 149.4 | 152.3 | 151.9 | 158.4 | 157.3 | 161.2 | 166.2 | 164.1 | 168.3 | 177.9 | 178.6 | 195.3 | 209.2 | 216.8 | 229.7
| Diesel Fuel Oil | 2.2 | 2.4 | 2.2 | 2.4 | 2.6 | 3.5 | 3.6 | 4.1 | 4 | 3.9 | 3.9 | 4.2 | 4.6 | 4.4 | 3.9 | 4.2 | 1.2 | 1.2 | 1.3 | 1.5 | 1.5 | 1.5 | 1.4 | 1.6 | 1.7 | 2.1 | 2.3 | 2.5 | 2.9
| Ethanol | n.a. | n.a. | n.a. | n.a. | n.a. | n.a. | n.a. | n.a. | n.a. | n.a. | n.a. | n.a. | n.a. | n.a. | n.a. | 0.7 | 0.8 | 3.5 | 3.7 | 4.2 | 5.3 | 8 | 8.6 | 8.1 | 8.8 | 0 | 0 | 0 | 0
| Biodiesel Fuel | 0 | 0 | 0 | 0 | 0 | 0 | 0 | 0 | 0 | 0 | 0 | n.a. | n.a. | n.a. | n.a. | n.a. | n.a. | n.a. | n.a. | n.a. | n.a. | n.a. | n.a. | n.a. | 0 | 0 | 0 | 0 | 0
| Propane | 15.9 | 16.4 | 19 | 13.6 | 14.5 | 15.8 | 14.9 | 13.8 | 13.2 | 11 | 7.7 | 8.1 | 5.6 | 5.2 | 5.1 | 3.8 | 6.1 | 7.2 | 7.3 | 5.5 | 5.7 | 6.3 | 6.6 | 5.5 | 4.8 | 5 | 5.6 | 5.5 | 5.4
Shares (%)
| Natural Gas | 0.1 | 0.1 | 0.1 | 0.1 | 0.1 | 0.1 | 0.1 | 0.1 | 0.1 | 0 | 0 | 0 | 0 | 0 | 0 | 0.1 | 0.1 | 0.1 | 0.1 | 0.1 | 0.1 | 0.1 | 0.1 | 0.1 | 0.1 | 0.1 | 0 | 0 | 0
| Motor Gasoline | 81.4 | 80.3 | 79.5 | 84.4 | 84.8 | 83.6 | 85 | 86.3 | 87.7 | 89.6 | 92 | 91.6 | 93.3 | 93.8 | 94.3 | 94.5 | 94.9 | 93 | 92.6 | 93.4 | 92.9 | 91.2 | 90.9 | 92.1 | 92 | 96.5 | 96.3 | 96.4 | 96.5
| Diesel Fuel Oil | 2.2 | 2.5 | 2.1 | 2.3 | 2.3 | 3 | 2.9 | 3.1 | 2.9 | 2.7 | 2.7 | 2.9 | 3 | 2.8 | 2.4 | 2.6 | 0.7 | 0.7 | 0.8 | 0.8 | 0.8 | 0.8 | 0.8 | 0.8 | 0.9 | 1 | 1.1 | 1.1 | 1.2
| Ethanol | n.a. | n.a. | n.a. | n.a. | n.a. | n.a. | n.a. | n.a. | n.a. | n.a. | n.a. | n.a. | n.a. | n.a. | n.a. | 0.4 | 0.5 | 2.1 | 2.2 | 2.4 | 3 | 4.4 | 4.7 | 4.2 | 4.5 | 0 | 0 | 0 | 0
| Biodiesel Fuel | 0 | 0 | 0 | 0 | 0 | 0 | 0 | 0 | 0 | 0 | 0 | n.a. | n.a. | n.a. | n.a. | n.a. | n.a. | n.a. | n.a. | n.a. | n.a. | n.a. | n.a. | n.a. | 0 | 0 | 0 | 0 | 0
| Propane | 16.3 | 17.1 | 18.3 | 13.2 | 12.8 | 13.4 | 12.1 | 10.5 | 9.4 | 7.6 | 5.3 | 5.5 | 3.7 | 3.3 | 3.2 | 2.4 | 3.8 | 4.2 | 4.3 | 3.2 | 3.2 | 3.5 | 3.6 | 2.9 | 2.5 | 2.5 | 2.6 | 2.5 | 2.3
Activity
| Tonne-kilometres (millions) | 10508 | 10559 | 11625 | 11817 | 12883 | 13618 | 14408 | 15460 | 16548 | 17214 | 17540 | 18058 | 18923 | 19454 | 20125 | 20778 | 20888 | 22510 | 22654 | 23282 | 24399 | 24829 | 25647 | 27020 | 27315 | 28785 | 31174 | 32583 | 34865
| Energy Intensity (MJ/Tkm) | 9.28 | 9.1 | 8.96 | 8.77 | 8.75 | 8.68 | 8.6 | 8.52 | 8.5 | 8.42 | 8.31 | 8.18 | 8.08 | 7.97 | 7.87 | 7.75 | 7.66 | 7.57 | 7.49 | 7.41 | 7.33 | 7.25 | 7.22 | 7.15 | 7.11 | 7.03 | 6.97 | 6.9 | 6.83
| Freight Light Truck GHG Emissions (Mt of CO2e) | 6.7 | 6.6 | 7.1 | 7.1 | 7.8 | 8.2 | 8.6 | 9.2 | 9.8 | 10.2 | 10.3 | 10.4 | 10.8 | 11 | 11.1 | 11.3 | 11.1 | 11.8 | 11.6 | 11.8 | 12.2 | 12.2 | 12.5 | 13 | 13 | 13.5 | 14.5 | 15.1 | 15.9
GHG Emissions by Energy Source (Mt of CO2e)
| Natural Gas | 0 | 0 | 0 | 0 | 0 | 0 | 0 | 0 | 0 | 0 | 0 | 0 | 0 | 0 | 0 | 0 | 0 | 0 | 0 | 0 | 0 | 0 | 0 | 0 | 0 | 0 | 0 | 0 | 0
| Motor Gasoline | 5.6 | 5.4 | 5.8 | 6.2 | 6.7 | 7 | 7.5 | 8.1 | 8.7 | 9.2 | 9.5 | 9.6 | 10.1 | 10.3 | 10.5 | 10.7 | 10.6 | 11 | 10.8 | 11.1 | 11.4 | 11.2 | 11.4 | 12 | 12 | 13.1 | 14 | 14.5 | 15.4
| Diesel Fuel Oil | 0.2 | 0.2 | 0.2 | 0.2 | 0.2 | 0.3 | 0.3 | 0.3 | 0.3 | 0.3 | 0.3 | 0.3 | 0.3 | 0.3 | 0.3 | 0.3 | 0.1 | 0.1 | 0.1 | 0.1 | 0.1 | 0.1 | 0.1 | 0.1 | 0.1 | 0.1 | 0.2 | 0.2 | 0.2
| Ethanol | n.a. | n.a. | n.a. | n.a. | n.a. | n.a. | n.a. | n.a. | n.a. | n.a. | n.a. | n.a. | n.a. | n.a. | n.a. | 0 | 0.1 | 0.2 | 0.2 | 0.3 | 0.4 | 0.5 | 0.6 | 0.5 | 0.6 | 0 | 0 | 0 | 0
| Biodiesel Fuel | 0 | 0 | 0 | 0 | 0 | 0 | 0 | 0 | 0 | 0 | 0 | n.a. | n.a. | n.a. | n.a. | n.a. | n.a. | n.a. | n.a. | n.a. | n.a. | n.a. | n.a. | 0 | 0 | 0 | 0 | 0 | 0
| Propane | 1 | 1 | 1.1 | 0.8 | 0.9 | 1 | 0.9 | 0.8 | 0.8 | 0.7 | 0.5 | 0.5 | 0.3 | 0.3 | 0.3 | 0.2 | 0.4 | 0.4 | 0.4 | 0.3 | 0.3 | 0.4 | 0.4 | 0.3 | 0.3 | 0.3 | 0.3 | 0.3 | 0.3
Shares (%)
| Natural Gas | 0 | 0.1 | 0.1 | 0.1 | 0.1 | 0 | 0 | 0.1 | 0.1 | 0 | 0 | 0 | 0 | 0 | 0 | 0 | 0.1 | 0.1 | 0.1 | 0 | 0.1 | 0.1 | 0.1 | 0 | 0.1 | 0 | 0 | 0 | 0
| Motor Gasoline | 83.3 | 82.3 | 81.7 | 86 | 86.4 | 85.3 | 86.6 | 87.8 | 88.8 | 90.6 | 92.7 | 92.4 | 93.7 | 94.2 | 94.7 | 94.8 | 95.4 | 93.5 | 93.2 | 93.8 | 93.3 | 91.7 | 91.4 | 92.4 | 92.2 | 96.6 | 96.5 | 96.5 | 96.6
| Diesel Fuel Oil | 2.3 | 2.6 | 2.2 | 2.4 | 2.4 | 3.1 | 3 | 3.1 | 2.9 | 2.8 | 2.7 | 2.9 | 3.1 | 2.9 | 2.5 | 2.7 | 0.8 | 0.7 | 0.8 | 0.9 | 0.9 | 0.9 | 0.8 | 0.8 | 0.9 | 1.1 | 1.2 | 1.2 | 1.3
| Ethanol | n.a. | n.a. | n.a. | n.a. | n.a. | n.a. | n.a. | n.a. | n.a. | n.a. | n.a. | n.a. | n.a. | n.a. | n.a. | 0.4 | 0.5 | 2 | 2.1 | 2.4 | 2.9 | 4.3 | 4.5 | 4.2 | 4.5 | 0 | 0 | 0 | 0
| Biodiesel Fuel | 0 | 0 | 0 | 0 | 0 | 0 | 0 | 0 | 0 | 0 | 0 | n.a. | n.a. | n.a. | n.a. | n.a. | n.a. | n.a. | n.a. | n.a. | n.a. | n.a. | n.a. | 0 | 0 | 0 | 0 | 0 | 0
| Propane | 14.3 | 15 | 16.1 | 11.5 | 11.2 | 11.6 | 10.4 | 9 | 8.2 | 6.6 | 4.6 | 4.7 | 3.2 | 2.9 | 2.8 | 2 | 3.3 | 3.7 | 3.8 | 2.9 | 2.9 | 3.1 | 3.2 | 2.6 | 2.3 | 2.2 | 2.3 | 2.2 | 2.1
| GHG Intensity (tonne/TJ) | 68.7 | 68.6 | 68.5 | 69 | 69.2 | 69.4 | 69.8 | 70.1 | 69.9 | 70.2 | 70.5 | 70.5 | 70.7 | 70.8 | 70.3 | 70.1 | 69.4 | 69 | 68.6 | 68.4 | 68.1 | 67.7 | 67.4 | 67.1 | 66.9 | 66.9 | 66.9 | 66.9 | 67

## Passenger Fleet Data
Passenger Transportation Explanatory Variables
|  | 1990 | 1991 | 1992 | 1993 | 1994 | 1995 | 1996 | 1997 | 1998 | 1999 | 2000 | 2001 | 2002 | 2003 | 2004 | 2005 | 2006 | 2007 | 2008 | 2009 | 2010 | 2011 | 2012 | 2013 | 2014 | 2015 | 2016 | 2017 | 2018
Light-Duty Vehicles
Sales (thousands)
| Cars1,a,d | 872 | 860 | 786 | 731 | 730 | 641 | 654 | 724 | 740 | 789 | 848 | 865 | 919 | 866 | 826 | 846 | 866 | 881 | 914 | 760 | 704 | 699 | 748 | 765 | 757 | 721 | 659 | 664 | 622
| Light Trucks1,a,d | 282 | 270 | 280 | 304 | 342 | 331 | 370 | 466 | 488 | 481 | 473 | 473 | 516 | 497 | 483 | 493 | 499 | 542 | 524 | 484 | 587 | 602 | 608 | 653 | 722 | 794 | 859 | 927 | 925
| Motorcycles | n.a. | n.a. | n.a. | n.a. | n.a. | n.a. | n.a. | n.a. | n.a. | n.a. | n.a. | n.a. | n.a. | n.a. | n.a. | n.a. | n.a. | n.a. | n.a. | n.a. | n.a. | n.a. | n.a. | n.a. | n.a. | n.a. | n.a. | n.a | n.a
Stock (thousands)
| Carsa,f | 11100 | 11222 | 11099 | 11126 | 11029 | 10936 | 10752 | 10740 | 10758 | 10818 | 10684 | 10966 | 11010 | 11046 | 11190 | 11125 | 11263 | 11607 | 12000 | 12098 | 12061 | 11914 | 11921 | 12081 | 12239 | 12464 | 12524 | 12526 | 12499
| Light Trucksa,f | 2761 | 2801 | 2909 | 3027 | 3260 | 3372 | 3550 | 3823 | 4129 | 4352 | 4514 | 4733 | 4872 | 5053 | 5291 | 5458 | 5525 | 5872 | 6243 | 6501 | 6758 | 7003 | 7168 | 7571 | 8034 | 8554 | 9167 | 9715 | 10286
| Motorcyclesa,c | 306 | 298 | 289 | 287 | 282 | 275 | 268 | 275 | 289 | 298 | 311 | 318 | 350 | 373 | 409 | 444 | 485 | 522 | 567 | 595 | 616 | 631 | 661 | 672 | 688 | 709 | 716 | 721 | 730
Average Distance Travelled per Year (km)
| Carsa | 18071 | 17592 | 18089 | 18291 | 18535 | 18602 | 18534 | 18632 | 18395 | 18372 | 18425 | 17941 | 18469 | 18433 | 18204 | 18228 | 17772 | 17836 | 16902 | 16845 | 16855 | 16669 | 16447 | 16267 | 15334 | 15205 | 15102 | 14741 | 14859
| Light Trucksa | 17538 | 17203 | 17860 | 18228 | 18421 | 18650 | 18835 | 18877 | 18777 | 18729 | 18632 | 18060 | 18551 | 18414 | 18177 | 18217 | 17777 | 17757 | 16792 | 16726 | 16906 | 16744 | 16704 | 16693 | 15894 | 15822 | 15987 | 15761 | 16004
| Motorcyclesa | 4770 | 4526 | 4544 | 4563 | 4627 | 4628 | 4695 | 4742 | 4736 | 4751 | 4815 | 4773 | 4953 | 4964 | 4924 | 4924 | 4780 | 4820 | 4545 | 4547 | 4575 | 4548 | 4504 | 4424 | 4168 | 4129 | 4161 | 4226 | 4315
On-Road Average Fuel Consumption (L/100 km)
Carsa,g
| Motor Gasoline2 | 10.1 | 10 | 9.8 | 9.7 | 9.6 | 9.5 | 9.4 | 9.3 | 9.2 | 9.2 | 9.1 | 9 | 8.9 | 8.8 | 8.8 | 8.8 | 8.7 | 8.7 | 8.6 | 8.6 | 8.5 | 8.5 | 8.4 | 8.4 | 8.3 | 8.1 | 8 | 8 | 7.9
| Diesel Fuel Oil3 | 7.8 | 7.7 | 7.6 | 7.5 | 7.4 | 7.3 | 7.3 | 7.1 | 7 | 6.8 | 6.7 | 6.6 | 6.5 | 6.4 | 6.4 | 6.4 | 6.4 | 6.4 | 6.4 | 6.5 | 6.6 | 6.6 | 6.7 | 6.8 | 6.8 | 6.8 | 6.9 | 6.9 | 6.9
Light Trucksa,g
| Motor Gasoline2 | 12.9 | 12.7 | 12.6 | 12.5 | 12.5 | 12.4 | 12.4 | 12.4 | 12.4 | 12.3 | 12.3 | 12.1 | 12.1 | 12 | 11.9 | 11.8 | 11.8 | 11.8 | 11.7 | 11.6 | 11.5 | 11.5 | 11.4 | 11.3 | 11.3 | 10.9 | 10.8 | 10.7 | 10.6
| Diesel Fuel Oil3 | 10 | 10.2 | 10.2 | 10.6 | 11 | 11.3 | 11.6 | 11.7 | 11.9 | 12 | 12.1 | 12.2 | 12.4 | 12.3 | 12.2 | 12.1 | 12.2 | 12.1 | 11.5 | 10.9 | 10.4 | 9.9 | 9.4 | 9.1 | 8.9 | 8.8 | 8.8 | 8.8 | 8.8
Motorcyclesa,e
| Motor Gasoline2 | 4.7 | 4.7 | 4.7 | 4.7 | 4.7 | 4.7 | 4.7 | 4.7 | 4.7 | 4.7 | 4.7 | 4.7 | 4.7 | 4.7 | 4.7 | 4.3 | 4.3 | 4.2 | 4.2 | 5.4 | 5.4 | 5.4 | 5.4 | 5.4 | 5.4 | 5.4 | 5.4 | 5.3 | 5.3
Lab-Tested New Vehicle Fuel Consumption3 (L/100 km)g
| CAFC Standard Cars4 | 8.6 | 8.6 | 8.6 | 8.6 | 8.6 | 8.6 | 8.6 | 8.6 | 8.6 | 8.6 | 8.6 | 8.6 | 8.6 | 8.6 | 8.6 | 8.6 | 8.6 | 8.6 | 8.6 | 8.6 | 8.6 | n.a. | n.a. | n.a. | n.a. | n.a. | n.a. | n.a. | n.a.
| CAFC Average Car Fleet4 | 8.2 | 8 | 8.1 | 8.1 | 8.2 | 7.9 | 7.9 | 8 | 7.9 | 7.9 | 7.8 | 7.8 | 7.7 | 7.6 | 7.5 | 7.4 | 7.5 | 7.2 | 7.1 | 6.8 | 6.8 | n.a. | n.a. | n.a. | n.a. | n.a. | n.a. | n.a. | n.a.
| CAFC Standard Light Trucks4 | 11.8 | 11.6 | 11.6 | 11.5 | 11.5 | 11.4 | 11.4 | 11.4 | 11.4 | 11.4 | 11.4 | 11.4 | 11.4 | 11.4 | 11.4 | 11.2 | 10.9 | 10.6 | 10.5 | 10.2 | 10 | n.a. | n.a. | n.a. | n.a. | n.a. | n.a. | n.a. | n.a.
| CAFC Average Light Truck Fleet4 | 11.4 | 11.1 | 11.3 | 11.1 | 11.5 | 11.5 | 11.3 | 11.3 | 11.4 | 11.3 | 11.1 | 11 | 11 | 10.8 | 10.9 | 10.6 | 10.4 | 10.1 | 9.5 | 9.1 | 8.5 | n.a. | n.a. | n.a. | n.a. | n.a. | n.a. | n.a. | n.a.
Buses
Stock (thousands)a, c
| School Buses | 44.7 | 44.2 | 47.9 | 46.6 | 47.3 | 48.8 | 49.3 | 47 | 46.4 | 44.7 | 47 | 43 | 46 | 48 | 47 | 47 | 49 | 48 | 48 | 49 | 50 | 50 | 50 | 50 | 53 | 50 | 51 | 50 | 51
| Urban Transit | 25.7 | 25.7 | 22.2 | 23.1 | 23.5 | 21.7 | 20.5 | 22.2 | 21.4 | 21.9 | 23 | 23 | 25 | 24 | 24 | 24 | 23 | 26 | 27 | 28 | 28 | 29 | 29 | 29 | 28 | 31 | 29 | 29 | 30
| Inter-City Buses | 6.6 | 7.3 | 7.4 | 7.8 | 7.3 | 6.8 | 7.4 | 8 | 7.5 | 6.6 | 7 | 8 | 8 | 8 | 7 | 8 | 8 | 9 | 9 | 8 | 8 | 8 | 8 | 10 | 9 | 9 | 11 | 11 | 11
Average Distance Travelled per Year (km)a,b
| School Buses | 19523 | 19209 | 20094 | 18910 | 17473 | 24264 | 20461 | 21798 | 23405 | 24566 | 26058 | 25201 | 26457 | 29611 | 25023 | 27523 | 30918 | 26028 | 27018 | 30787 | 33241 | 33347 | 31365 | 29065 | 25036 | 25442 | 26775 | 29271 | 28817
| Urban Transit | 47513 | 48357 | 50298 | 48581 | 46745 | 55445 | 52783 | 58186 | 54531 | 56416 | 55666 | 60724 | 65998 | 69625 | 69470 | 73704 | 77728 | 60285 | 61083 | 63423 | 68438 | 75220 | 69004 | 69515 | 68467 | 62971 | 53884 | 61924 | 62627
| Inter-City Buses | 70531 | 61815 | 58979 | 53491 | 58534 | 80881 | 63223 | 76368 | 73392 | 76575 | 76564 | 66474 | 76330 | 70616 | 67179 | 70195 | 55560 | 61812 | 59131 | 57189 | 52627 | 57047 | 48114 | 49489 | 43423 | 41358 | 32276 | 34979 | 37282
1) These series are representatives of vehicles produced in the model year, not for vehicles sold in that calendar year.
2) Include Ethanol.
3) Include Biodiesel.
4) Growth rate shown in the final column entitled "Total Growth 1990–2016" is for 1990 to 2010.
Sources:
a) Natural Resources Canada, Transportation End-Use Model, Ottawa, 2018.
b) Statistics Canada, Passenger Bus and Urban Transit Statistics, 1990–2000, Ottawa, 2002 (Cat. No. 53-215-X); and
Statistics Canada, The Canadian Passenger Bus and Urban Transit Industries, 2001–2010, Ottawa, 2013 (Cat. No. 50-002-X); and
Tables 23-10-0084-01 and 23-10-0086-01, 2018.
c) Statistics Canada, Road Motor Vehicle Registrations, Ottawa, 1999 (Cat. No. 53-219-X); and
Statistics Canada, Motor Vehicle Registration, 2000–2016, Table 23-10-0067-01, Ottawa, 2018.
d) IHS Markit, New Vehicle Registrations, 1990–2016, Toronto, 2018.
e) United States Department of Transportation, National Transportation Statistics, Table VM-1, 2018.
f) DesRosiers Automotive Consultants, Canadian Vehicles in Operation Census, 1990–2016, Richmond Hill (Toronto), 2018.
g) Transport Canada, Vehicle Fuel Economy Information System, 1979–2009, Ottawa, 2010.

## Passenger Energy Data
Transportation Sector
Canada
Table 30: Car Secondary Energy Use and GHG Emissions by Energy Source
|  | 1990 | 1991 | 1992 | 1993 | 1994 | 1995 | 1996 | 1997 | 1998 | 1999 | 2000 | 2001 | 2002 | 2003 | 2004 | 2005 | 2006 | 2007 | 2008 | 2009 | 2010 | 2011 | 2012 | 2013 | 2014 | 2015 | 2016 | 2017 | 2018
| Car Energy Use (PJ) | 705.5 | 683.3 | 683 | 685.9 | 682 | 669.1 | 652.8 | 647.7 | 641.3 | 638.9 | 625.5 | 620.2 | 634.9 | 629.1 | 626 | 619.3 | 606.9 | 623.1 | 604.4 | 602.9 | 597.6 | 579.6 | 566.8 | 564 | 535.9 | 536.1 | 531.7 | 516.8 | 516.3
Energy Use by Energy Source (PJ)
| Natural Gas | 1.1 | 1.9 | 2.1 | 2.2 | 2.1 | 1.4 | 1.2 | 2 | 1.7 | 1.2 | 1 | 1 | 0.9 | 0.9 | 0.9 | 1.1 | 1.2 | 1.1 | 1.1 | 0.9 | 1 | 0.9 | 0.7 | 0.5 | 1.1 | 0.7 | 0.4 | 0.3 | 0.2
| Motor Gasoline | 687.4 | 663.5 | 660.8 | 667.8 | 665.1 | 651.4 | 636.3 | 631.4 | 626 | 625.8 | 615 | 609.3 | 625.4 | 619.2 | 616.2 | 606.8 | 592.1 | 596.9 | 577.5 | 575.9 | 567.1 | 540.2 | 526.8 | 526.9 | 498.1 | 522.9 | 518.8 | 504.2 | 503.9
| Diesel Fuel Oil | 4.5 | 4.6 | 4.6 | 4.2 | 3.6 | 4 | 3.6 | 3.8 | 3.6 | 3.6 | 3.7 | 4 | 4.5 | 5.3 | 5.2 | 5.7 | 6.5 | 6.7 | 6.3 | 6.4 | 7 | 7.5 | 7.7 | 8.3 | 8.3 | 8.3 | 7.6 | 7.5 | 7.5
| Ethanol | n.a. | n.a. | n.a. | n.a. | n.a. | n.a. | n.a. | n.a. | n.a. | n.a. | n.a. | n.a. | n.a. | n.a. | n.a. | 2.9 | 2.8 | 13.4 | 14.2 | 15.4 | 18 | 25.8 | 26 | 23.8 | 24.3 | 0 | 0 | 0 | 0
| Biodiesel Fuel | 0 | 0 | 0 | 0 | 0 | 0 | 0 | 0 | 0 | 0 | 0 | n.a. | n.a. | n.a. | n.a. | n.a. | n.a. | n.a. | n.a. | n.a. | n.a. | n.a. | n.a. | 0 | 0 | 0 | 0 | 0 | 0
| Propane | 12.4 | 13.2 | 15.5 | 11.7 | 11.2 | 12.4 | 11.7 | 10.5 | 10 | 8.4 | 5.8 | 5.9 | 4.1 | 3.8 | 3.6 | 2.8 | 4.2 | 5 | 5.3 | 4.3 | 4.6 | 5.1 | 5.6 | 4.5 | 4 | 4.2 | 4.8 | 4.8 | 4.7
Shares (%)
| Natural Gas | 0.2 | 0.3 | 0.3 | 0.3 | 0.3 | 0.2 | 0.2 | 0.3 | 0.3 | 0.2 | 0.2 | 0.2 | 0.1 | 0.1 | 0.2 | 0.2 | 0.2 | 0.2 | 0.2 | 0.2 | 0.2 | 0.2 | 0.1 | 0.1 | 0.2 | 0.1 | 0.1 | 0.1 | 0
| Motor Gasoline | 97.4 | 97.1 | 96.7 | 97.4 | 97.5 | 97.4 | 97.5 | 97.5 | 97.6 | 97.9 | 98.3 | 98.2 | 98.5 | 98.4 | 98.4 | 98 | 97.6 | 95.8 | 95.6 | 95.5 | 94.9 | 93.2 | 92.9 | 93.4 | 93 | 97.5 | 97.6 | 97.6 | 97.6
| Diesel Fuel Oil | 0.6 | 0.7 | 0.7 | 0.6 | 0.5 | 0.6 | 0.5 | 0.6 | 0.6 | 0.6 | 0.6 | 0.7 | 0.7 | 0.8 | 0.8 | 0.9 | 1.1 | 1.1 | 1 | 1.1 | 1.2 | 1.3 | 1.4 | 1.5 | 1.6 | 1.6 | 1.4 | 1.4 | 1.4
| Ethanol | n.a. | n.a. | n.a. | n.a. | n.a. | n.a. | n.a. | n.a. | n.a. | n.a. | n.a. | n.a. | n.a. | n.a. | n.a. | 0.5 | 0.5 | 2.2 | 2.3 | 2.6 | 3 | 4.5 | 4.6 | 4.2 | 4.5 | 0 | 0 | 0 | 0
| Biodiesel Fuel | 0 | 0 | 0 | 0 | 0 | 0 | 0 | 0 | 0 | 0 | 0 | n.a. | n.a. | n.a. | n.a. | n.a. | n.a. | n.a. | n.a. | n.a. | n.a. | n.a. | n.a. | 0 | 0 | 0 | 0 | 0 | 0
| Propane | 1.8 | 1.9 | 2.3 | 1.7 | 1.6 | 1.8 | 1.8 | 1.6 | 1.6 | 1.3 | 0.9 | 1 | 0.6 | 0.6 | 0.6 | 0.4 | 0.7 | 0.8 | 0.9 | 0.7 | 0.8 | 0.9 | 1 | 0.8 | 0.7 | 0.8 | 0.9 | 0.9 | 0.9
Activity
| Passenger-kilometres (millions) | 311376 | 307205 | 315015 | 319626 | 321401 | 320185 | 313965 | 315595 | 312422 | 314090 | 311440 | 311275 | 321777 | 322252 | 322404 | 321008 | 316889 | 327815 | 321201 | 322751 | 322013 | 314622 | 310630 | 311422 | 297424 | 300378 | 299834 | 292748 | 294485
| Energy Intensity (MJ/Pkm) | 2.27 | 2.22 | 2.17 | 2.15 | 2.12 | 2.09 | 2.08 | 2.05 | 2.05 | 2.03 | 2.01 | 1.99 | 1.97 | 1.95 | 1.94 | 1.93 | 1.92 | 1.9 | 1.88 | 1.87 | 1.86 | 1.84 | 1.82 | 1.81 | 1.8 | 1.78 | 1.77 | 1.77 | 1.75
| Car GHG Emissions (Mt of CO2e) | 49.3 | 47.7 | 47.6 | 47.9 | 47.7 | 46.9 | 45.9 | 45.7 | 45 | 45 | 44 | 43.7 | 44.7 | 44.3 | 43.8 | 43.1 | 42 | 42.9 | 41.4 | 41.2 | 40.7 | 39.3 | 38.3 | 37.9 | 35.9 | 36 | 35.7 | 34.7 | 34.6
GHG Emissions by Energy Source (Mt of CO2e)
| Natural Gas | 0.1 | 0.1 | 0.1 | 0.1 | 0.1 | 0.1 | 0.1 | 0.1 | 0.1 | 0.1 | 0 | 0.1 | 0 | 0 | 0 | 0.1 | 0.1 | 0.1 | 0.1 | 0 | 0 | 0 | 0 | 0 | 0.1 | 0 | 0 | 0 | 0
| Motor Gasoline | 48.2 | 46.5 | 46.3 | 46.8 | 46.7 | 45.9 | 44.9 | 44.7 | 44 | 44.2 | 43.4 | 43 | 44.1 | 43.6 | 43.2 | 42.3 | 41 | 41.2 | 39.6 | 39.4 | 38.7 | 36.7 | 35.7 | 35.5 | 33.4 | 35.1 | 34.8 | 33.8 | 33.8
| Diesel Fuel Oil | 0.3 | 0.3 | 0.3 | 0.3 | 0.3 | 0.3 | 0.3 | 0.3 | 0.3 | 0.3 | 0.3 | 0.3 | 0.3 | 0.4 | 0.4 | 0.4 | 0.5 | 0.5 | 0.5 | 0.5 | 0.5 | 0.5 | 0.6 | 0.6 | 0.6 | 0.6 | 0.5 | 0.5 | 0.5
| Ethanol | n.a. | n.a. | n.a. | n.a. | n.a. | n.a. | n.a. | n.a. | n.a. | n.a. | n.a. | n.a. | n.a. | n.a. | n.a. | 0.2 | 0.2 | 0.9 | 0.9 | 1 | 1.2 | 1.7 | 1.7 | 1.6 | 1.6 | 0 | 0 | 0 | 0
| Biodiesel Fuel | 0 | 0 | 0 | 0 | 0 | 0 | 0 | 0 | 0 | 0 | 0 | n.a. | n.a. | n.a. | n.a. | n.a. | n.a. | n.a. | n.a. | n.a. | n.a. | n.a. | n.a. | 0 | 0 | 0 | 0 | 0 | 0
| Propane | 0.8 | 0.8 | 0.9 | 0.7 | 0.7 | 0.7 | 0.7 | 0.6 | 0.6 | 0.5 | 0.4 | 0.4 | 0.3 | 0.2 | 0.2 | 0.2 | 0.3 | 0.3 | 0.3 | 0.3 | 0.3 | 0.3 | 0.3 | 0.3 | 0.2 | 0.3 | 0.3 | 0.3 | 0.3
Shares (%)
| Natural Gas | 0.1 | 0.2 | 0.2 | 0.2 | 0.2 | 0.1 | 0.1 | 0.2 | 0.2 | 0.1 | 0.1 | 0.1 | 0.1 | 0.1 | 0.1 | 0.1 | 0.1 | 0.1 | 0.1 | 0.1 | 0.1 | 0.1 | 0.1 | 0.1 | 0.2 | 0.1 | 0.1 | 0 | 0
| Motor Gasoline | 97.7 | 97.4 | 97.1 | 97.7 | 97.8 | 97.7 | 97.8 | 97.8 | 97.9 | 98.2 | 98.5 | 98.4 | 98.6 | 98.5 | 98.5 | 98.1 | 97.7 | 95.9 | 95.7 | 95.7 | 95.1 | 93.4 | 93.2 | 93.5 | 93 | 97.5 | 97.6 | 97.6 | 97.6
| Diesel Fuel Oil | 0.7 | 0.7 | 0.7 | 0.6 | 0.5 | 0.6 | 0.6 | 0.6 | 0.6 | 0.6 | 0.6 | 0.7 | 0.7 | 0.9 | 0.9 | 1 | 1.1 | 1.1 | 1.1 | 1.1 | 1.2 | 1.4 | 1.5 | 1.6 | 1.7 | 1.7 | 1.5 | 1.5 | 1.5
| Ethanol | n.a. | n.a. | n.a. | n.a. | n.a. | n.a. | n.a. | n.a. | n.a. | n.a. | n.a. | n.a. | n.a. | n.a. | n.a. | 0.5 | 0.5 | 2.1 | 2.3 | 2.5 | 2.9 | 4.3 | 4.4 | 4.2 | 4.5 | 0 | 0 | 0 | 0
| Biodiesel Fuel | 0 | 0 | 0 | 0 | 0 | 0 | 0 | 0 | 0 | 0 | 0 | n.a. | n.a. | n.a. | n.a. | n.a. | n.a. | n.a. | n.a. | n.a. | n.a. | n.a. | n.a. | 0 | 0 | 0 | 0 | 0 | 0
| Propane | 1.5 | 1.7 | 2 | 1.5 | 1.4 | 1.6 | 1.5 | 1.4 | 1.4 | 1.1 | 0.8 | 0.8 | 0.6 | 0.5 | 0.5 | 0.4 | 0.6 | 0.7 | 0.8 | 0.6 | 0.7 | 0.8 | 0.9 | 0.7 | 0.7 | 0.7 | 0.8 | 0.8 | 0.8
| GHG Intensity (tonne/TJ) | 69.9 | 69.8 | 69.8 | 69.8 | 69.9 | 70.2 | 70.4 | 70.6 | 70.1 | 70.4 | 70.4 | 70.5 | 70.4 | 70.4 | 70 | 69.6 | 69.2 | 68.9 | 68.5 | 68.3 | 68.1 | 67.8 | 67.6 | 67.3 | 67 | 67.1 | 67.1 | 67.1 | 67.1
Table 37: Passenger Truck Secondary Energy Use and GHG Emissions by Energy Source
|  | 1990 | 1991 | 1992 | 1993 | 1994 | 1995 | 1996 | 1997 | 1998 | 1999 | 2000 | 2001 | 2002 | 2003 | 2004 | 2005 | 2006 | 2007 | 2008 | 2009 | 2010 | 2011 | 2012 | 2013 | 2014 | 2015 | 2016 | 2017 | 2018
| Passenger Truck Energy Use (PJ) | 215.5 | 211.6 | 226.3 | 238.6 | 260 | 271.8 | 288.9 | 311.2 | 336.5 | 353.1 | 362.3 | 364.1 | 383.1 | 391.9 | 402.7 | 412.6 | 405.3 | 427.1 | 425.1 | 436.4 | 453.8 | 460.8 | 469 | 490 | 492.3 | 516.4 | 554 | 573.3 | 609.3
Energy Use by Energy Source (PJ)
| Natural Gas | 0 | 0 | 0 | 0 | 0 | 0 | 0 | 0 | 0 | 0 | 0 | 0 | 0 | 0 | 0 | 0 | 0 | 0 | 0 | 0 | 0 | 0 | 0 | 0 | 0 | 0 | 0 | 0 | 0
| Motor Gasoline | 206.2 | 201.8 | 216.6 | 229.5 | 250.3 | 259.5 | 276.8 | 298.3 | 323.8 | 341.2 | 351.4 | 352.6 | 371.4 | 380.6 | 392.6 | 400.3 | 399.4 | 413.7 | 410.2 | 420.4 | 434.8 | 434.7 | 441.7 | 463.9 | 464 | 509.8 | 546.5 | 565.4 | 600.3
| Diesel Fuel Oil | 5.7 | 6.1 | 5.5 | 6 | 6.5 | 8.8 | 8.8 | 9.9 | 9.7 | 9.5 | 9.2 | 9.7 | 10.5 | 10.2 | 8.9 | 9.6 | 2.6 | 2.6 | 2.9 | 3.2 | 3.4 | 3.5 | 3.4 | 3.8 | 4.3 | 5.4 | 6.2 | 6.7 | 7.8
| Ethanol | n.a. | n.a. | n.a. | n.a. | n.a. | n.a. | n.a. | n.a. | n.a. | n.a. | n.a. | n.a. | n.a. | n.a. | n.a. | 1.9 | 1.9 | 9.2 | 10.3 | 11.5 | 14.4 | 21.2 | 22.4 | 21.1 | 22.9 | 0 | 0 | 0 | 0
| Biodiesel Fuel | 0 | 0 | 0 | 0 | 0 | 0 | 0 | 0 | 0 | 0 | 0 | n.a. | n.a. | n.a. | n.a. | n.a. | n.a. | n.a. | n.a. | n.a. | n.a. | n.a. | n.a. | 0 | 0 | 0 | 0 | 0 | 0
| Propane | 3.6 | 3.7 | 4.2 | 3 | 3.2 | 3.5 | 3.3 | 3 | 2.9 | 2.4 | 1.7 | 1.8 | 1.3 | 1.2 | 1.1 | 0.9 | 1.3 | 1.6 | 1.7 | 1.2 | 1.3 | 1.4 | 1.5 | 1.2 | 1.1 | 1.1 | 1.2 | 1.2 | 1.2
Shares (%)
| Natural Gas | 0 | 0 | 0 | 0 | 0 | 0 | 0 | 0 | 0 | 0 | 0 | 0 | 0 | 0 | 0 | 0 | 0 | 0 | 0 | 0 | 0 | 0 | 0 | 0 | 0 | 0 | 0 | 0 | 0
| Motor Gasoline | 95.7 | 95.4 | 95.7 | 96.2 | 96.3 | 95.5 | 95.8 | 95.8 | 96.2 | 96.6 | 97 | 96.8 | 96.9 | 97.1 | 97.5 | 97 | 98.6 | 96.9 | 96.5 | 96.3 | 95.8 | 94.3 | 94.2 | 94.7 | 94.3 | 98.7 | 98.7 | 98.6 | 98.5
| Diesel Fuel Oil | 2.6 | 2.9 | 2.4 | 2.5 | 2.5 | 3.2 | 3.1 | 3.2 | 2.9 | 2.7 | 2.5 | 2.7 | 2.7 | 2.6 | 2.2 | 2.3 | 0.6 | 0.6 | 0.7 | 0.7 | 0.7 | 0.8 | 0.7 | 0.8 | 0.9 | 1.1 | 1.1 | 1.2 | 1.3
| Ethanol | n.a. | n.a. | n.a. | n.a. | n.a. | n.a. | n.a. | n.a. | n.a. | n.a. | n.a. | n.a. | n.a. | n.a. | n.a. | 0.5 | 0.5 | 2.2 | 2.4 | 2.6 | 3.2 | 4.6 | 4.8 | 4.3 | 4.6 | 0 | 0 | 0 | 0
| Biodiesel Fuel | 0 | 0 | 0 | 0 | 0 | 0 | 0 | 0 | 0 | 0 | 0 | n.a. | n.a. | n.a. | n.a. | n.a. | n.a. | n.a. | n.a. | n.a. | n.a. | n.a. | n.a. | 0 | 0 | 0 | 0 | 0 | 0
| Propane | 1.7 | 1.7 | 1.8 | 1.3 | 1.2 | 1.3 | 1.1 | 1 | 0.9 | 0.7 | 0.5 | 0.5 | 0.3 | 0.3 | 0.3 | 0.2 | 0.3 | 0.4 | 0.4 | 0.3 | 0.3 | 0.3 | 0.3 | 0.2 | 0.2 | 0.2 | 0.2 | 0.2 | 0.2
Activity
| Passenger-kilometres (millions) | 75089 | 77491 | 85797 | 91489 | 99965 | 105100 | 112201 | 121591 | 131131 | 138408 | 143361 | 145755 | 154135 | 158711 | 164092 | 169682 | 167670 | 178035 | 179048 | 185768 | 195226 | 200392 | 204685 | 216087 | 218398 | 231522 | 250756 | 262070 | 281821
| Energy Intensity (MJ/Pkm) | 2.87 | 2.73 | 2.64 | 2.61 | 2.6 | 2.59 | 2.57 | 2.56 | 2.57 | 2.55 | 2.53 | 2.5 | 2.49 | 2.47 | 2.45 | 2.43 | 2.42 | 2.4 | 2.37 | 2.35 | 2.32 | 2.3 | 2.29 | 2.27 | 2.25 | 2.23 | 2.21 | 2.19 | 2.16
| Passenger Truck GHG Emissions (Mt of CO2e) | 15.1 | 14.9 | 15.9 | 16.7 | 18.3 | 19.2 | 20.5 | 22.2 | 23.8 | 25.1 | 25.7 | 25.9 | 27.2 | 27.9 | 28.4 | 29 | 28.3 | 29.6 | 29.3 | 30 | 31 | 31.3 | 31.7 | 33 | 33 | 34.6 | 37.2 | 38.5 | 40.9
GHG Emissions by Energy Source (Mt of CO2e)
| Natural Gas | 0 | 0 | 0 | 0 | 0 | 0 | 0 | 0 | 0 | 0 | 0 | 0 | 0 | 0 | 0 | 0 | 0 | 0 | 0 | 0 | 0 | 0 | 0 | 0 | 0 | 0 | 0 | 0 | 0
| Motor Gasoline | 14.5 | 14.2 | 15.2 | 16.1 | 17.7 | 18.4 | 19.7 | 21.3 | 22.9 | 24.2 | 24.9 | 25.1 | 26.4 | 27 | 27.7 | 28.1 | 27.9 | 28.7 | 28.3 | 28.9 | 29.7 | 29.6 | 29.9 | 31.2 | 31.1 | 34.2 | 36.6 | 37.9 | 40.3
| Diesel Fuel Oil | 0.4 | 0.4 | 0.4 | 0.4 | 0.5 | 0.6 | 0.6 | 0.7 | 0.7 | 0.7 | 0.7 | 0.7 | 0.8 | 0.7 | 0.6 | 0.7 | 0.2 | 0.2 | 0.2 | 0.2 | 0.2 | 0.3 | 0.2 | 0.3 | 0.3 | 0.4 | 0.4 | 0.5 | 0.6
| Ethanol | n.a. | n.a. | n.a. | n.a. | n.a. | n.a. | n.a. | n.a. | n.a. | n.a. | n.a. | n.a. | n.a. | n.a. | n.a. | 0.1 | 0.1 | 0.6 | 0.7 | 0.8 | 0.9 | 1.4 | 1.5 | 1.4 | 1.5 | 0 | 0 | 0 | 0
| Biodiesel Fuel | 0 | 0 | 0 | 0 | 0 | 0 | 0 | 0 | 0 | 0 | 0 | n.a. | n.a. | n.a. | n.a. | n.a. | n.a. | n.a. | n.a. | n.a. | n.a. | n.a. | n.a. | 0 | 0 | 0 | 0 | 0 | 0
| Propane | 0.2 | 0.2 | 0.3 | 0.2 | 0.2 | 0.2 | 0.2 | 0.2 | 0.2 | 0.1 | 0.1 | 0.1 | 0.1 | 0.1 | 0.1 | 0.1 | 0.1 | 0.1 | 0.1 | 0.1 | 0.1 | 0.1 | 0.1 | 0.1 | 0.1 | 0.1 | 0.1 | 0.1 | 0.1
Shares (%)
| Natural Gas | 0 | 0 | 0 | 0 | 0 | 0 | 0 | 0 | 0 | 0 | 0 | 0 | 0 | 0 | 0 | 0 | 0 | 0 | 0 | 0 | 0 | 0 | 0 | 0 | 0 | 0 | 0 | 0 | 0
| Motor Gasoline | 95.9 | 95.6 | 95.9 | 96.4 | 96.4 | 95.7 | 96 | 96 | 96.3 | 96.7 | 97 | 96.9 | 96.9 | 97.1 | 97.5 | 97 | 98.6 | 96.9 | 96.6 | 96.4 | 95.9 | 94.5 | 94.4 | 94.7 | 94.3 | 98.7 | 98.6 | 98.6 | 98.5
| Diesel Fuel Oil | 2.7 | 2.9 | 2.5 | 2.6 | 2.5 | 3.2 | 3.1 | 3.2 | 2.9 | 2.7 | 2.6 | 2.7 | 2.8 | 2.6 | 2.3 | 2.4 | 0.7 | 0.6 | 0.7 | 0.8 | 0.8 | 0.8 | 0.8 | 0.8 | 0.9 | 1.1 | 1.2 | 1.2 | 1.4
| Ethanol | n.a. | n.a. | n.a. | n.a. | n.a. | n.a. | n.a. | n.a. | n.a. | n.a. | n.a. | n.a. | n.a. | n.a. | n.a. | 0.4 | 0.5 | 2.1 | 2.3 | 2.5 | 3.1 | 4.4 | 4.6 | 4.3 | 4.6 | 0 | 0 | 0 | 0
| Biodiesel Fuel | 0 | 0 | 0 | 0 | 0 | 0 | 0 | 0 | 0 | 0 | 0 | n.a. | n.a. | n.a. | n.a. | n.a. | n.a. | n.a. | n.a. | n.a. | n.a. | n.a. | n.a. | 0 | 0 | 0 | 0 | 0 | 0
| Propane | 1.4 | 1.5 | 1.6 | 1.1 | 1.1 | 1.1 | 1 | 0.8 | 0.7 | 0.6 | 0.4 | 0.4 | 0.3 | 0.3 | 0.2 | 0.2 | 0.3 | 0.3 | 0.3 | 0.3 | 0.3 | 0.3 | 0.3 | 0.2 | 0.2 | 0.2 | 0.2 | 0.2 | 0.2
| GHG Intensity (tonne/TJ) | 70.2 | 70.2 | 70.2 | 70.2 | 70.5 | 70.7 | 71 | 71.2 | 70.7 | 70.9 | 71 | 71 | 71.1 | 71.1 | 70.6 | 70.3 | 69.8 | 69.3 | 68.9 | 68.6 | 68.3 | 68 | 67.6 | 67.3 | 67 | 67.1 | 67.1 | 67.1 | 67.1
Table 33: Bus Secondary Energy Use and GHG Emissions by Energy Source
|  | 1990 | 1991 | 1992 | 1993 | 1994 | 1995 | 1996 | 1997 | 1998 | 1999 | 2000 | 2001 | 2002 | 2003 | 2004 | 2005 | 2006 | 2007 | 2008 | 2009 | 2010 | 2011 | 2012 | 2013 | 2014 | 2015 | 2016 | 2017 | 2018
| Bus Energy Use (PJ) | 46 | 48 | 46.7 | 42.7 | 40.9 | 50.7 | 43 | 48.7 | 47.2 | 46.1 | 50.3 | 48 | 55.4 | 57.8 | 52 | 55.5 | 50.5 | 54.5 | 57.4 | 56.2 | 60.1 | 62.6 | 57.3 | 60.9 | 58.7 | 57.9 | 53.8 | 47.8 | 51
Energy Use by Energy Source (PJ)
| Electricity | 3.1 | 3.1 | 2.9 | 2.9 | 3 | 3 | 3 | 3 | 2.9 | 3 | 3.1 | 3.1 | 3.4 | 3.4 | 3.5 | 3.5 | 3.5 | 3.3 | 3.8 | 3.4 | 3.6 | 3.7 | 3.7 | 4.1 | 4.5 | 5.1 | 5.2 | 4.4 | 4.4
| Natural Gas | 0.5 | 0.1 | 0.1 | 0.1 | 0.2 | 0.9 | 0.9 | 0.5 | 0.7 | 0.9 | 1.3 | 0.8 | 0.8 | 0.7 | 0.7 | 0.6 | 0.5 | 0.7 | 0.6 | 0.8 | 0.7 | 0.4 | 0.7 | 0.7 | 2.4 | 2.9 | 3.2 | 3.9 | 3.5
| Motor Gasoline | 6.5 | 4.4 | 3.8 | 3.7 | 2.6 | 8.2 | 3.1 | 3.5 | 2.8 | 2.5 | 2.7 | 0.6 | 0.6 | 1 | 1 | 0.5 | 0.7 | 1 | 0.6 | 0.7 | 0.7 | 0.8 | 0.9 | 1.2 | 1.5 | 1.5 | 1.7 | 2 | 2.1
| Diesel Fuel Oil | 33.2 | 37.7 | 37.1 | 33.7 | 35.1 | 38.5 | 35.9 | 41.8 | 40.9 | 39.7 | 43.2 | 43 | 50 | 51.9 | 45.5 | 47.4 | 45.7 | 49.5 | 52.4 | 51.3 | 55.1 | 57.7 | 52 | 54.9 | 50.2 | 48.4 | 43.6 | 37.5 | 40.9
| Ethanol | n.a. | n.a. | n.a. | n.a. | n.a. | n.a. | n.a. | n.a. | n.a. | n.a. | n.a. | n.a. | n.a. | n.a. | n.a. | 0 | 0 | 0 | 0 | 0 | 0 | 0 | 0 | 0.1 | 0.1 | 0 | 0 | 0 | 0
| Biodiesel Fuel | 0 | 0 | 0 | 0 | 0 | 0 | 0 | 0 | 0 | 0 | 0 | n.a. | n.a. | n.a. | n.a. | n.a. | n.a. | n.a. | n.a. | n.a. | n.a. | n.a. | n.a. | 0 | 0 | 0 | 0 | 0 | 0
| Propane | 2.8 | 2.8 | 2.8 | 2.3 | 0 | 0.2 | 0 | 0 | 0 | 0 | 0 | 0.4 | 0.7 | 0.8 | 1.4 | 3.4 | 0 | 0 | 0 | 0 | 0 | 0 | 0 | 0 | 0 | 0 | 0 | 0 | 0
Shares (%)
| Electricity | 6.7 | 6.4 | 6.3 | 6.8 | 7.2 | 5.9 | 7 | 6.1 | 6 | 6.5 | 6.2 | 6.4 | 6 | 5.9 | 6.6 | 6.4 | 6.9 | 6 | 6.6 | 6.1 | 6 | 5.9 | 6.4 | 6.7 | 7.6 | 8.9 | 9.7 | 9.2 | 8.6
| Natural Gas | 1 | 0.1 | 0.2 | 0.3 | 0.6 | 1.7 | 2.1 | 0.9 | 1.5 | 1.9 | 2.6 | 1.7 | 1.4 | 1.3 | 1.3 | 1.1 | 1.1 | 1.2 | 1.1 | 1.4 | 1.1 | 0.6 | 1.2 | 1.2 | 4 | 5 | 6 | 8.2 | 7
| Motor Gasoline | 14 | 9.1 | 8.2 | 8.6 | 6.4 | 16.1 | 7.3 | 7.2 | 5.9 | 5.4 | 5.3 | 1.3 | 1.2 | 1.8 | 1.9 | 0.9 | 1.4 | 1.8 | 1 | 1.3 | 1.1 | 1.2 | 1.6 | 1.9 | 2.5 | 2.6 | 3.2 | 4.2 | 4.2
| Diesel Fuel Oil | 72.2 | 78.6 | 79.3 | 78.8 | 85.7 | 75.9 | 83.6 | 85.7 | 86.5 | 86.1 | 85.9 | 89.7 | 90.2 | 89.8 | 87.5 | 85.4 | 90.6 | 90.9 | 91.3 | 91.2 | 91.8 | 92.2 | 90.7 | 90.2 | 85.7 | 83.6 | 81 | 78.4 | 80.3
| Ethanol | n.a. | n.a. | n.a. | n.a. | n.a. | n.a. | n.a. | n.a. | n.a. | n.a. | n.a. | n.a. | n.a. | n.a. | n.a. | 0 | 0 | 0 | 0 | 0 | 0 | 0.1 | 0.1 | 0.1 | 0.1 | 0 | 0 | 0 | 0
| Biodiesel Fuel | 0 | 0 | 0 | 0 | 0 | 0 | 0 | 0 | 0 | 0 | 0 | n.a. | n.a. | n.a. | n.a. | n.a. | n.a. | n.a. | n.a. | n.a. | n.a. | n.a. | n.a. | 0 | 0 | 0 | 0 | 0 | 0
| Propane | 6 | 5.7 | 6 | 5.5 | 0 | 0.4 | 0 | 0 | 0 | 0 | 0 | 0.8 | 1.3 | 1.3 | 2.7 | 6.2 | 0 | 0 | 0 | 0 | 0 | 0 | 0 | 0 | 0 | 0 | 0 | 0 | 0
Activity
| Passenger-kilometres (millions) | 35669 | 35486 | 36111 | 34665 | 33883 | 43993 | 38341 | 43728 | 42770 | 43406 | 47460 | 46126 | 53781 | 57601 | 51331 | 56866 | 60578 | 54026 | 56392 | 62139 | 66984 | 70931 | 66557 | 65595 | 60375 | 59133 | 55582 | 61959 | 62834
| Energy Intensity (MJ/Pkm) | 1.29 | 1.35 | 1.29 | 1.23 | 1.21 | 1.15 | 1.12 | 1.11 | 1.1 | 1.06 | 1.06 | 1.04 | 1.03 | 1 | 1.01 | 0.98 | 0.83 | 1.01 | 1.02 | 0.9 | 0.9 | 0.88 | 0.86 | 0.93 | 0.97 | 0.98 | 0.97 | 0.77 | 0.81
| Bus GHG Emissions (Mt of CO2e) | 3.1 | 3.3 | 3.2 | 2.9 | 2.8 | 3.5 | 2.9 | 3.4 | 3.3 | 3.2 | 3.5 | 3.4 | 3.9 | 4.1 | 3.6 | 3.9 | 3.5 | 3.8 | 4 | 3.9 | 4.2 | 4.4 | 4 | 4.2 | 4 | 3.9 | 3.6 | 3.2 | 3.4
GHG Emissions by Energy Source (Mt of CO2e)
| Electricity | 0.2 | 0.2 | 0.2 | 0.1 | 0.1 | 0.2 | 0.1 | 0.2 | 0.2 | 0.2 | 0.2 | 0.2 | 0.2 | 0.2 | 0.2 | 0.2 | 0.2 | 0.2 | 0.2 | 0.2 | 0.2 | 0.2 | 0.1 | 0.2 | 0.2 | 0.2 | 0.2 | 0.2 | 0.1
| Natural Gas | 0 | 0 | 0 | 0 | 0 | 0 | 0 | 0 | 0 | 0 | 0.1 | 0 | 0 | 0 | 0 | 0 | 0 | 0 | 0 | 0 | 0 | 0 | 0 | 0 | 0.1 | 0.1 | 0.2 | 0.2 | 0.2
| Motor Gasoline | 0.4 | 0.3 | 0.3 | 0.2 | 0.2 | 0.6 | 0.2 | 0.2 | 0.2 | 0.2 | 0.2 | 0 | 0 | 0.1 | 0.1 | 0 | 0 | 0.1 | 0 | 0 | 0 | 0.1 | 0.1 | 0.1 | 0.1 | 0.1 | 0.1 | 0.1 | 0.1
| Diesel Fuel Oil | 2.3 | 2.6 | 2.6 | 2.4 | 2.5 | 2.7 | 2.5 | 2.9 | 2.9 | 2.8 | 3.1 | 3.1 | 3.6 | 3.7 | 3.2 | 3.4 | 3.3 | 3.5 | 3.7 | 3.7 | 3.9 | 4.1 | 3.7 | 3.9 | 3.6 | 3.4 | 3.1 | 2.7 | 2.9
| Ethanol | n.a. | n.a. | n.a. | n.a. | n.a. | n.a. | n.a. | n.a. | n.a. | n.a. | n.a. | n.a. | n.a. | n.a. | n.a. | 0 | 0 | 0 | 0 | 0 | 0 | 0 | 0 | 0 | 0 | 0 | 0 | 0 | 0
| Biodiesel Fuel | 0 | 0 | 0 | 0 | 0 | 0 | 0 | 0 | 0 | 0 | 0 | n.a. | n.a. | n.a. | n.a. | n.a. | n.a. | n.a. | n.a. | n.a. | n.a. | n.a. | n.a. | 0 | 0 | 0 | 0 | 0 | 0
| Propane | 0.2 | 0.2 | 0.2 | 0.1 | 0 | 0 | 0 | 0 | 0 | 0 | 0 | 0 | 0 | 0 | 0.1 | 0.2 | 0 | 0 | 0 | 0 | 0 | 0 | 0 | 0 | 0 | 0 | 0 | 0 | 0
Shares (%)
| Electricity | 5.6 | 5.1 | 5.2 | 5 | 5.2 | 4.4 | 5 | 4.8 | 5.3 | 5.3 | 5.2 | 5.7 | 5.3 | 5.3 | 5.7 | 5.2 | 5.5 | 4.8 | 5 | 4.2 | 4.2 | 3.7 | 3.7 | 3.9 | 4.2 | 5.1 | 5.2 | 5 | 4.2
| Natural Gas | 0.8 | 0.1 | 0.1 | 0.2 | 0.4 | 1.3 | 1.5 | 0.7 | 1.1 | 1.4 | 1.9 | 1.2 | 1 | 0.9 | 0.9 | 0.8 | 0.8 | 0.9 | 0.8 | 1 | 0.8 | 0.4 | 0.8 | 0.8 | 2.9 | 3.6 | 4.4 | 6.1 | 5.1
| Motor Gasoline | 13.9 | 9 | 8.1 | 8.5 | 6.3 | 16 | 7.3 | 7.1 | 5.7 | 5.2 | 5.1 | 1.3 | 1.1 | 1.7 | 1.8 | 0.9 | 1.4 | 1.8 | 1 | 1.2 | 1.1 | 1.2 | 1.6 | 1.9 | 2.5 | 2.6 | 3.3 | 4.3 | 4.3
| Diesel Fuel Oil | 74.4 | 80.7 | 81.3 | 81.3 | 88 | 78.1 | 86.2 | 87.5 | 88 | 88.1 | 87.8 | 91.1 | 91.5 | 91 | 89.2 | 87.6 | 92.3 | 92.6 | 93.3 | 93.6 | 93.9 | 94.7 | 93.8 | 93.3 | 90.2 | 88.7 | 87.1 | 84.6 | 86.5
| Ethanol | n.a. | n.a. | n.a. | n.a. | n.a. | n.a. | n.a. | n.a. | n.a. | n.a. | n.a. | n.a. | n.a. | n.a. | n.a. | 0 | 0 | 0 | 0 | 0 | 0 | 0.1 | 0.1 | 0.1 | 0.1 | 0 | 0 | 0 | 0
| Biodiesel Fuel | 0 | 0 | 0 | 0 | 0 | 0 | 0 | 0 | 0 | 0 | 0 | n.a. | n.a. | n.a. | n.a. | n.a. | n.a. | n.a. | n.a. | n.a. | n.a. | n.a. | n.a. | 0 | 0 | 0 | 0 | 0 | 0
| Propane | 5.3 | 5.1 | 5.3 | 4.9 | 0 | 0.3 | 0 | 0 | 0 | 0 | 0 | 0.7 | 1.1 | 1.1 | 2.4 | 5.4 | 0 | 0 | 0 | 0 | 0 | 0 | 0 | 0 | 0 | 0 | 0 | 0 | 0
| GHG Intensity (tonne/TJ) | 68.1 | 68.4 | 68.5 | 68 | 68.4 | 68.3 | 68.2 | 69 | 70 | 69.6 | 69.6 | 70.2 | 70.2 | 70.4 | 70 | 69.5 | 70 | 70.1 | 69.9 | 69.6 | 69.8 | 69.6 | 69.1 | 68.8 | 67.6 | 67.1 | 66.3 | 66 | 66.1
| GHG Emissions Related to Electricity (Mt of CO2e) | 0.2 | 0.2 | 0.2 | 0.1 | 0.1 | 0.2 | 0.1 | 0.2 | 0.2 | 0.2 | 0.2 | 0.2 | 0.2 | 0.2 | 0.2 | 0.2 | 0.2 | 0.2 | 0.2 | 0.2 | 0.2 | 0.2 | 0.1 | 0.2 | 0.2 | 0.2 | 0.2 | 0.2 | 0.1
Table 50: Motorcycle Secondary Energy Use, GHG Emissions by Region and Explanatory Variables
|  | 1990 | 1991 | 1992 | 1993 | 1994 | 1995 | 1996 | 1997 | 1998 | 1999 | 2000 | 2001 | 2002 | 2003 | 2004 | 2005 | 2006 | 2007 | 2008 | 2009 | 2010 | 2011 | 2012 | 2013 | 2014 | 2015 | 2016 | 2017 | 2018
| Motorcycle Energy Use1 (PJ) | 2.4 | 2.2 | 2.1 | 2.1 | 2.1 | 2.1 | 2.1 | 2.1 | 2.2 | 2.3 | 2.5 | 2.5 | 2.9 | 3 | 3.3 | 3.3 | 3.5 | 3.7 | 3.8 | 5.1 | 5.3 | 5.4 | 5.6 | 5.7 | 5.6 | 5.7 | 5.8 | 5.6 | 5.8
Energy Use by Region (PJ)
| Newfoundland and Labrador | 0 | 0 | 0 | 0 | 0 | 0 | 0 | 0 | 0 | 0 | 0 | 0 | 0 | 0 | 0 | 0 | 0 | 0 | 0.1 | 0.1 | 0.1 | 0.1 | 0.1 | 0.1 | 0.1 | 0.1 | 0.1 | 0.1 | 0.1
| Prince Edward Island | 0 | 0 | 0 | 0 | 0 | 0 | 0 | 0 | 0 | 0 | 0 | 0 | 0 | 0 | 0 | 0 | 0 | 0 | 0 | 0 | 0 | 0 | 0 | 0 | 0 | 0 | 0 | 0 | 0
| Nova Scotia | 0.1 | 0.1 | 0.1 | 0.1 | 0.1 | 0.1 | 0.1 | 0.1 | 0.1 | 0.1 | 0.1 | 0.1 | 0.1 | 0.1 | 0.1 | 0.1 | 0.1 | 0.1 | 0.1 | 0.1 | 0.2 | 0.2 | 0.2 | 0.2 | 0.2 | 0.2 | 0.2 | 0.2 | 0.2
| New Brunswick | 0.1 | 0.1 | 0.1 | 0.1 | 0.1 | 0.1 | 0.1 | 0.1 | 0.1 | 0.1 | 0.1 | 0.1 | 0.1 | 0.1 | 0.1 | 0.1 | 0.1 | 0.1 | 0.1 | 0.1 | 0.2 | 0.2 | 0.2 | 0.2 | 0.1 | 0.2 | 0.2 | 0.2 | 0.2
| Quebec | 0.6 | 0.6 | 0.6 | 0.6 | 0.6 | 0.6 | 0.6 | 0.6 | 0.6 | 0.8 | 0.8 | 0.9 | 0.9 | 1 | 1.1 | 1.1 | 1.1 | 1.2 | 1.1 | 1.5 | 1.4 | 1.5 | 1.5 | 1.5 | 1.4 | 1.5 | 1.5 | 1.6 | 1.7
| Ontario | 0.8 | 0.7 | 0.7 | 0.7 | 0.7 | 0.6 | 0.6 | 0.6 | 0.6 | 0.6 | 0.7 | 0.8 | 0.9 | 1 | 1.1 | 1.1 | 1.1 | 1.2 | 1.3 | 1.9 | 2 | 2.1 | 2 | 2.1 | 2 | 2 | 2 | 1.9 | 1.9
| Manitoba | 0.1 | 0.1 | 0.1 | 0 | 0 | 0 | 0 | 0 | 0 | 0 | 0 | 0 | 0 | 0.1 | 0.1 | 0.1 | 0.1 | 0.1 | 0.1 | 0.1 | 0.1 | 0.1 | 0.2 | 0.2 | 0.2 | 0.2 | 0.2 | 0.2 | 0.2
| Saskatchewan | 0 | 0 | 0 | 0 | 0 | 0 | 0 | 0 | 0.1 | 0 | 0 | 0 | 0 | 0 | 0 | 0 | 0 | 0.1 | 0.1 | 0.1 | 0.1 | 0.1 | 0.1 | 0.1 | 0.1 | 0.1 | 0.1 | 0.1 | 0.1
| Alberta | 0.3 | 0.3 | 0.3 | 0.3 | 0.3 | 0.3 | 0.3 | 0.3 | 0.3 | 0.3 | 0.3 | 0.4 | 0.4 | 0.4 | 0.5 | 0.5 | 0.5 | 0.5 | 0.6 | 0.7 | 0.7 | 0.7 | 0.8 | 0.8 | 0.9 | 0.8 | 0.9 | 0.8 | 0.8
| British Columbia and Territories | 0.4 | 0.4 | 0.4 | 0.4 | 0.4 | 0.4 | 0.3 | 0.4 | 0.4 | 0.4 | 0.4 | 0.2 | 0.3 | 0.3 | 0.3 | 0.3 | 0.3 | 0.3 | 0.3 | 0.4 | 0.5 | 0.4 | 0.5 | 0.5 | 0.5 | 0.5 | 0.5 | 0.6 | 0.6
Shares (%)
| Newfoundland and Labrador | 1.6 | 1.5 | 1.4 | 1.4 | 1.3 | 1.2 | 1.3 | 1.1 | 1.1 | 1 | 1 | 1 | 1 | 1 | 0.9 | 1 | 1 | 1.3 | 1.7 | 1.8 | 1.8 | 2.3 | 2.4 | 2.1 | 2.4 | 2.4 | 2.3 | 2.4 | 2.1
| Prince Edward Island | 0.3 | 0.4 | 0.3 | 0.4 | 0.4 | 0.3 | 0.4 | 0.4 | 0.4 | 0.4 | 0.4 | 0.3 | 0.4 | 0.4 | 0.4 | 0.4 | 0.5 | 0.5 | 0.5 | 0.6 | 0.6 | 0.6 | 0.6 | 0.5 | 0.5 | 0.4 | 0.4 | 0.4 | 0.5
| Nova Scotia | 4.3 | 3.8 | 3.6 | 3.5 | 3.5 | 3.7 | 4.1 | 3.2 | 4.1 | 3.2 | 3.4 | 2.6 | 2.6 | 2.1 | 2.4 | 2.7 | 3 | 2.8 | 3.4 | 2.8 | 3 | 3.4 | 3.6 | 2.9 | 2.7 | 3.1 | 3.3 | 3.3 | 3.4
| New Brunswick | 2.5 | 2.8 | 2.7 | 2.7 | 2.8 | 2.7 | 2.9 | 2.9 | 2.8 | 2.7 | 2.7 | 2.9 | 3.1 | 3 | 3.2 | 3.1 | 3.3 | 3.1 | 3.3 | 2.9 | 3.1 | 3.4 | 3.6 | 2.8 | 2.5 | 3.1 | 3.4 | 3 | 2.8
| Quebec | 26.2 | 25.5 | 26 | 26 | 26.9 | 27.8 | 29.4 | 29 | 28.9 | 34.2 | 31.3 | 34.1 | 33.1 | 34.3 | 33.9 | 33.6 | 32.6 | 32.3 | 29.8 | 28.9 | 26.9 | 27.6 | 26.9 | 26.5 | 25.8 | 25.8 | 26.2 | 27.5 | 29.6
| Ontario | 32.2 | 32.8 | 32.2 | 32.2 | 30.9 | 29.9 | 28.6 | 28.8 | 28.2 | 25.6 | 28.6 | 31.6 | 33 | 32.5 | 32.3 | 32.5 | 32.8 | 33 | 34.5 | 36.7 | 37.6 | 37.9 | 36 | 37.5 | 36.8 | 36 | 35.1 | 33.6 | 31.8
| Manitoba | 2.1 | 2.4 | 2.4 | 2.2 | 2.1 | 2.1 | 1.5 | 1.5 | 1.4 | 1 | 0.9 | 1.3 | 1.7 | 1.8 | 1.7 | 1.8 | 2 | 1.7 | 1.7 | 1.8 | 2 | 2.1 | 2.7 | 2.9 | 3.1 | 3.1 | 3.3 | 3.5 | 3.8
| Saskatchewan | 0.7 | 0.8 | 1 | 2 | 2.1 | 2.1 | 2.2 | 2.3 | 2.3 | 2.1 | 1.9 | 1.2 | 1.2 | 1.4 | 1.3 | 1.2 | 1.3 | 1.5 | 1.7 | 1.8 | 2.3 | 2.3 | 2.4 | 2.3 | 2 | 1.8 | 1.7 | 1.6 | 1.4
| Alberta | 13.6 | 13.2 | 12.7 | 12.7 | 12.8 | 12.9 | 12.6 | 12.8 | 13.1 | 11.9 | 12.3 | 15 | 14.7 | 14.4 | 13.9 | 14.1 | 14.3 | 14.8 | 14.7 | 14.2 | 13.9 | 12.4 | 13.4 | 14.3 | 15.3 | 14.8 | 15.1 | 15 | 14.5
| British Columbia and Territories | 16.4 | 16.8 | 17.6 | 17.1 | 17.2 | 17.2 | 17.1 | 17.9 | 17.7 | 18 | 17.5 | 10 | 9.3 | 9.2 | 9.9 | 9.7 | 9.1 | 8.9 | 8.7 | 8.6 | 8.7 | 8 | 8.3 | 8.4 | 8.8 | 9.4 | 9.1 | 9.8 | 10
Activity
| Passenger-kilometres (millions) | 1604 | 1484 | 1443 | 1442 | 1437 | 1398 | 1385 | 1435 | 1504 | 1559 | 1649 | 1854 | 2202 | 2354 | 2556 | 2775 | 2943 | 3198 | 3272 | 2913 | 3036 | 3092 | 3209 | 3250 | 3170 | 3245 | 3507 | 3534 | 3654
| Energy Intensity (MJ/Pkm) | 1.48 | 1.48 | 1.48 | 1.48 | 1.48 | 1.48 | 1.48 | 1.48 | 1.5 | 1.5 | 1.5 | 1.35 | 1.3 | 1.3 | 1.3 | 1.19 | 1.18 | 1.16 | 1.16 | 1.75 | 1.75 | 1.75 | 1.75 | 1.75 | 1.75 | 1.75 | 1.65 | 1.6 | 1.6
| Motorcycle GHG Emissions1 (Mt of CO2e) | 0.2 | 0.2 | 0.1 | 0.1 | 0.1 | 0.1 | 0.1 | 0.1 | 0.2 | 0.2 | 0.2 | 0.2 | 0.2 | 0.2 | 0.2 | 0.2 | 0.2 | 0.2 | 0.3 | 0.3 | 0.4 | 0.4 | 0.4 | 0.4 | 0.4 | 0.4 | 0.4 | 0.4 | 0.4
GHG Emissions by Region (Mt of CO2e)
| Newfoundland and Labrador | 0 | 0 | 0 | 0 | 0 | 0 | 0 | 0 | 0 | 0 | 0 | 0 | 0 | 0 | 0 | 0 | 0 | 0 | 0 | 0 | 0 | 0 | 0 | 0 | 0 | 0 | 0 | 0 | 0
| Prince Edward Island | 0 | 0 | 0 | 0 | 0 | 0 | 0 | 0 | 0 | 0 | 0 | 0 | 0 | 0 | 0 | 0 | 0 | 0 | 0 | 0 | 0 | 0 | 0 | 0 | 0 | 0 | 0 | 0 | 0
| Nova Scotia | 0 | 0 | 0 | 0 | 0 | 0 | 0 | 0 | 0 | 0 | 0 | 0 | 0 | 0 | 0 | 0 | 0 | 0 | 0 | 0 | 0 | 0 | 0 | 0 | 0 | 0 | 0 | 0 | 0
| New Brunswick | 0 | 0 | 0 | 0 | 0 | 0 | 0 | 0 | 0 | 0 | 0 | 0 | 0 | 0 | 0 | 0 | 0 | 0 | 0 | 0 | 0 | 0 | 0 | 0 | 0 | 0 | 0 | 0 | 0
| Quebec | 0 | 0 | 0 | 0 | 0 | 0 | 0 | 0 | 0 | 0.1 | 0.1 | 0.1 | 0.1 | 0.1 | 0.1 | 0.1 | 0.1 | 0.1 | 0.1 | 0.1 | 0.1 | 0.1 | 0.1 | 0.1 | 0.1 | 0.1 | 0.1 | 0.1 | 0.1
| Ontario | 0.1 | 0 | 0 | 0 | 0 | 0 | 0 | 0 | 0 | 0 | 0 | 0.1 | 0.1 | 0.1 | 0.1 | 0.1 | 0.1 | 0.1 | 0.1 | 0.1 | 0.1 | 0.1 | 0.1 | 0.1 | 0.1 | 0.1 | 0.1 | 0.1 | 0.1
| Manitoba | 0 | 0 | 0 | 0 | 0 | 0 | 0 | 0 | 0 | 0 | 0 | 0 | 0 | 0 | 0 | 0 | 0 | 0 | 0 | 0 | 0 | 0 | 0 | 0 | 0 | 0 | 0 | 0 | 0
| Saskatchewan | 0 | 0 | 0 | 0 | 0 | 0 | 0 | 0 | 0 | 0 | 0 | 0 | 0 | 0 | 0 | 0 | 0 | 0 | 0 | 0 | 0 | 0 | 0 | 0 | 0 | 0 | 0 | 0 | 0
| Alberta | 0 | 0 | 0 | 0 | 0 | 0 | 0 | 0 | 0 | 0 | 0 | 0 | 0 | 0 | 0 | 0 | 0 | 0 | 0 | 0 | 0 | 0 | 0.1 | 0.1 | 0.1 | 0.1 | 0.1 | 0.1 | 0.1
| British Columbia and Territories | 0 | 0 | 0 | 0 | 0 | 0 | 0 | 0 | 0 | 0 | 0 | 0 | 0 | 0 | 0 | 0 | 0 | 0 | 0 | 0 | 0 | 0 | 0 | 0 | 0 | 0 | 0 | 0 | 0
Shares (%)
| Newfoundland and Labrador | 1.6 | 1.5 | 1.4 | 1.4 | 1.3 | 1.2 | 1.3 | 1.1 | 1.1 | 1 | 1 | 1 | 1 | 1 | 0.9 | 1 | 1 | 1.3 | 1.7 | 1.8 | 1.8 | 2.3 | 2.4 | 2.1 | 2.4 | 2.4 | 2.3 | 2.4 | 2.1
| Prince Edward Island | 0.3 | 0.4 | 0.3 | 0.4 | 0.4 | 0.3 | 0.4 | 0.4 | 0.4 | 0.4 | 0.4 | 0.3 | 0.4 | 0.4 | 0.4 | 0.4 | 0.5 | 0.5 | 0.5 | 0.6 | 0.6 | 0.6 | 0.6 | 0.5 | 0.5 | 0.4 | 0.4 | 0.4 | 0.5
| Nova Scotia | 4.3 | 3.8 | 3.6 | 3.5 | 3.5 | 3.7 | 4.1 | 3.2 | 4.1 | 3.2 | 3.4 | 2.6 | 2.6 | 2.1 | 2.4 | 2.7 | 3 | 2.8 | 3.4 | 2.8 | 3 | 3.4 | 3.6 | 2.9 | 2.7 | 3.1 | 3.3 | 3.3 | 3.4
| New Brunswick | 2.5 | 2.8 | 2.7 | 2.7 | 2.8 | 2.7 | 2.9 | 2.9 | 2.8 | 2.7 | 2.7 | 2.9 | 3.1 | 3 | 3.2 | 3.1 | 3.3 | 3.1 | 3.3 | 2.9 | 3.1 | 3.4 | 3.6 | 2.8 | 2.5 | 3.1 | 3.4 | 3 | 2.8
| Quebec | 26.2 | 25.5 | 26 | 26 | 26.9 | 27.8 | 29.4 | 29 | 28.9 | 34.2 | 31.3 | 34.1 | 33.1 | 34.3 | 33.9 | 33.6 | 32.6 | 32.3 | 29.8 | 28.9 | 26.9 | 27.6 | 27 | 26.5 | 25.8 | 25.8 | 26.2 | 27.5 | 29.6
| Ontario | 32.2 | 32.8 | 32.2 | 32.2 | 30.9 | 29.9 | 28.6 | 28.8 | 28.2 | 25.6 | 28.6 | 31.6 | 33 | 32.5 | 32.3 | 32.5 | 32.8 | 32.9 | 34.5 | 36.7 | 37.6 | 37.9 | 36 | 37.5 | 36.8 | 36 | 35.1 | 33.6 | 31.8
| Manitoba | 2.1 | 2.4 | 2.4 | 2.2 | 2.1 | 2.1 | 1.5 | 1.5 | 1.4 | 1 | 0.9 | 1.3 | 1.7 | 1.8 | 1.7 | 1.8 | 2 | 1.7 | 1.7 | 1.7 | 2 | 2.1 | 2.7 | 2.9 | 3.1 | 3.1 | 3.3 | 3.5 | 3.8
| Saskatchewan | 0.7 | 0.8 | 1 | 2 | 2.1 | 2.1 | 2.2 | 2.3 | 2.3 | 2.1 | 1.9 | 1.2 | 1.2 | 1.4 | 1.3 | 1.2 | 1.3 | 1.5 | 1.7 | 1.8 | 2.3 | 2.3 | 2.4 | 2.3 | 2 | 1.8 | 1.7 | 1.6 | 1.4
| Alberta | 13.6 | 13.2 | 12.7 | 12.7 | 12.8 | 12.9 | 12.6 | 12.8 | 13.1 | 11.9 | 12.3 | 15 | 14.7 | 14.4 | 13.9 | 14.1 | 14.3 | 14.8 | 14.8 | 14.3 | 13.9 | 12.4 | 13.4 | 14.3 | 15.3 | 14.8 | 15.1 | 15 | 14.5
| British Columbia and Territories | 16.4 | 16.8 | 17.6 | 17.1 | 17.2 | 17.2 | 17.1 | 17.9 | 17.7 | 18 | 17.5 | 10 | 9.3 | 9.2 | 9.9 | 9.7 | 9.1 | 8.9 | 8.7 | 8.6 | 8.7 | 8 | 8.3 | 8.4 | 8.8 | 9.4 | 9.1 | 9.8 | 10
| GHG Intensity (tonne/TJ) | 68.9 | 68.9 | 68.9 | 68.9 | 68.9 | 68.9 | 68.9 | 68.9 | 68.2 | 67.8 | 67.7 | 67.6 | 67.5 | 67.4 | 67.4 | 67.3 | 67.3 | 67.2 | 67.2 | 67.1 | 67.1 | 67 | 67 | 66.9 | 66.8 | 66.9 | 66.9 | 66.9 | 66.9
Motorcycle Explanatory Variables
| Stock (thousands) | 306 | 298 | 289 | 287 | 282 | 275 | 268 | 275 | 289 | 298 | 311 | 318 | 350 | 373 | 409 | 444 | 485 | 522 | 567 | 595 | 616 | 631 | 661 | 672 | 688 | 709 | 716 | 721 | 730
| Average Distance Travelled per Year (km) | 4770 | 4526 | 4544 | 4563 | 4627 | 4628 | 4695 | 4742 | 4736 | 4751 | 4815 | 4773 | 4953 | 4964 | 4924 | 4924 | 4780 | 4820 | 4545 | 4547 | 4575 | 4548 | 4504 | 4487 | 4276 | 4247 | 4273 | 4226 | 4315
| Motorcycle On-Road Average Fuel Consumption1 (L/100 km) | 4.7 | 4.7 | 4.7 | 4.7 | 4.7 | 4.7 | 4.7 | 4.7 | 4.7 | 4.7 | 4.7 | 4.7 | 4.7 | 4.7 | 4.7 | 4.3 | 4.3 | 4.2 | 4.2 | 5.4 | 5.4 | 5.4 | 5.4 | 5.4 | 5.4 | 5.4 | 5.4 | 5.3 | 5.3

## Onroad Calcs
Freight HDVs
2018
Total Vehicles | 2175000
Gasoline | 166183.2444
Diesel | 2008816.7556
Total Fuel Consumption (PJ)
Gasoline | 156.7
Diesel | 639.5
Annual Average Distance (miles)
Gasoline | 23908.2928
Diesel | 23908.2928
Annual Average Loading
Gasoline | 4.1523
Diesel | 4.1523
Start Year Fleet Average Fuel Economy
Gasoline | 0.00011108
Diesel | 0.00032901
Freight LDVs
2018
Total Vehicles | 3397000
Gasoline | 3278105
Diesel | 40764
Natural Gas | 78131
Total Fuel Consumption (PJ)
Gasoline | 229.7
Diesel | 2.9
Natural Gas | 5.5
Annual Average Distance (miles)
Gasoline | 11455.5993
Diesel | 11455.5993
natural gas | 11455.5993
Annual Average Loading
Gasoline | 0.55671
Diesel | 0.55671
Natural Gas | 0.55671
Start Year Fleet Average Fuel Economy
Gasoline | 9.6025e-05
Diesel | 9.458e-05
Natural Gas | 9.5583e-05
Passenger LDVs
2018
Total Vehicles | 22785000
Gasoline | 22330734
Diesel | 308704
Natural Gas | 145562
Total Fuel Consumption
Gasoline | 1104.2
Diesel | 15.3
Natural Gas | 6.1
Annual Average Distance (miles)
Gasoline | 9554.1387
Diesel | 9554.1387
natural gas | 9554.1387
Annual Average Loading
Gasoline | 1.645
Diesel | 1.645
Natural Gas | 1.645
Start Year Fleet Average Fuel Economy
Gasoline | 0.00033534
Diesel | 0.00033457
Natural Gas | 0.00039568
Passenger HDVs
2018
Total Vehicles | 92000
Gasoline | 3864 | (electricity consumption calculated separately)
Diesel | 73876
Natural Gas | 6440
Total Fuel Consumption
Gasoline | 2.1
Diesel | 40.9
Natural Gas | 3.5
Annual Average Distance (miles)
Gasoline | 25385.573
Diesel | 25385.573
natural gas | 25385.573
Annual Average Loading
Gasoline | 16.7175
Diesel | 16.7175
Natural Gas | 16.7175
Start Year Fleet Average Fuel Economy
Gasoline | 0.00082386
Diesel | 0.00080875
Natural Gas | 0.00082386
Passenger Motorbikes
2018
Total Vehicles | 730000
Gasoline | 730000
Total Fuel Consumption
Gasoline | 5.8
Annual Average Distance (miles)
Gasoline | 2681.2167
Annual Average Loading
Gasoline | 1.16
Start Year Fleet Average Fuel Economy
Gasoline | 0.00041302

## Marine Energy Consumption
Transportation Sector | [19 empty] | Historical Database – November 2020
Canada
Table 28: Marine Transportation Secondary Energy Use and GHG Emissions by Energy Source
|  | 2000 | 2001 | 2002 | 2003 | 2004 | 2005 | 2006 | 2007 | 2008 | 2009 | 2010 | 2011 | 2012 | 2013 | 2014 | 2015 | 2016 | 2017 | 2018
| Marine1 Transportation Energy Use (PJ) | 108.2 | 116.7 | 112 | 112.7 | 125.1 | 128.1 | 113 | 125.7 | 122.2 | 118 | 122.3 | 98.5 | 94.4 | 89 | 80.1 | 73.3 | 64.7 | 69.8 | 70.5
Energy Use by Energy Source (PJ)
| Diesel Fuel Oil | 46.8 | 46.4 | 46.3 | 37.1 | 46.2 | 45.1 | 44.3 | 41.2 | 37.3 | 31 | 36.2 | 37.4 | 31.6 | 29.6 | 29.3 | 32.6 | 33.4 | 33.1 | 33.5
| Heavy Fuel Oil | 61.4 | 70.3 | 65.7 | 75.7 | 78.8 | 83 | 68.7 | 84.4 | 84.9 | 87 | 86.1 | 61.2 | 62.8 | 59.4 | 50.8 | 40.8 | 31.3 | 36.7 | 36.9
Shares (%)
| Diesel Fuel Oil | 43.3 | 39.8 | 41.3 | 32.9 | 37 | 35.2 | 39.2 | 32.8 | 30.5 | 26.3 | 29.6 | 37.9 | 33.5 | 33.3 | 36.6 | 44.4 | 51.6 | 47.5 | 47.6
| Heavy Fuel Oil | 56.7 | 60.2 | 58.7 | 67.1 | 63 | 64.8 | 60.8 | 67.2 | 69.5 | 73.7 | 70.4 | 62.1 | 66.5 | 66.7 | 63.4 | 55.6 | 48.4 | 52.5 | 52.4
Activity
| Tonne-kilometres (millions) | 210499 | 201195 | 231463 | 243293 | 240537 | 259113 | 259640 | 251637 | 242848 | 211653 | 214839 | 195675 | 199380 | 201080 | 199935 | 202637 | 204085 | 205533 | 206981
| Energy Intensity (MJ/Tkm) | 0.51 | 0.58 | 0.48 | 0.46 | 0.52 | 0.49 | 0.44 | 0.5 | 0.5 | 0.56 | 0.57 | 0.5 | 0.47 | 0.44 | 0.4 | 0.36 | 0.32 | 0.34 | 0.34
| Marine1 Transportation GHG Emissions (Mt of CO2e) | 7.9 | 8.6 | 8.2 | 8.3 | 9.2 | 9.4 | 8.3 | 9.2 | 9 | 8.7 | 9 | 7.2 | 6.9 | 6.5 | 5.9 | 5.4 | 4.7 | 5.1 | 5.1
GHG Emissions by Energy Source (Mt of CO2e)
| Diesel Fuel Oil | 3.3 | 3.3 | 3.3 | 2.6 | 3.3 | 3.2 | 3.1 | 2.9 | 2.6 | 2.2 | 2.6 | 2.6 | 2.2 | 2.1 | 2.1 | 2.3 | 2.4 | 2.3 | 2.4
| Heavy Fuel Oil | 4.6 | 5.3 | 4.9 | 5.7 | 5.9 | 6.2 | 5.2 | 6.3 | 6.4 | 6.5 | 6.5 | 4.6 | 4.7 | 4.5 | 3.8 | 3.1 | 2.3 | 2.8 | 2.8
Shares (%)
| Diesel Fuel Oil | 41.8 | 38.4 | 39.9 | 31.6 | 35.6 | 33.9 | 37.8 | 31.5 | 29.3 | 25.1 | 28.4 | 36.5 | 32.2 | 32 | 35.3 | 43 | 50.1 | 46 | 46.1
| Heavy Fuel Oil | 58.2 | 61.6 | 60.1 | 68.4 | 64.4 | 66.1 | 62.2 | 68.5 | 70.7 | 74.9 | 71.6 | 63.5 | 67.8 | 68 | 64.7 | 57 | 49.9 | 54 | 53.9
| GHG Intensity (tonne/TJ) | 73.1 | 73.3 | 73.2 | 73.6 | 73.4 | 73.5 | 73.3 | 73.6 | 73.7 | 73.9 | 73.7 | 73.4 | 73.6 | 73.6 | 73.4 | 73.1 | 72.8 | 73 | 73
1) Due to data limitation, all marine is allocated to freight transportation except recreative boating, which is part of off-road.

## marine calcs
EPS Calcs | freight-ships
Mileage/vehs/avlo
Avlo | 1000 | AVLO
KM to MI | 0.62137
CARGO DIST (KM-TON) | 206981000000
Calced miles traveled | 128611990.951 | total cargo dist
Number of freight ships | 1000 | SYVBT
miles/ship | 128611.991 | BAADTVBT
total cargo distance in miles*cargo traveled | 128611990951
Energy use
cargo distance | 128611990951
Total Emissions (g) | 5100000000000
gCO2/btu | 0.074835 | PEI
Btus - emissions | 6.815e+13 |  | distance/fuel economy=btus
fuel economy | 0.0018872 | SYFAFE
| 5.1 |  |  | btus/cargo distance=1/fuel economy

## SYFAFE-psgr
Fuel Economy (passenger*miles/BTU) | battery electric vehicle | natural gas vehicle | gasoline vehicle | diesel vehicle | plugin hybrid vehicle | LPG vehicle | hydrogen vehicle
LDVs | 0.0010678 | 0.00039568 | 0.00033534 | 0.00033457 | 0.00073819 | 0.0002764 | 0.0005873
HDVs | 0.0026474 | 0.00082386 | 0.00082386 | 0.00082386 | 0.0018268 | 0.0008936 | 0.002681
aircraft | 0.0014186 | 0.00044145 | 0.00044145 | 0.00044145 | 0 | 0 | 0.0013243
rail | 0.0012405 | 0.00042439 | 0.00042439 | 0.00042439 | 0 | 0 | 0.0012732
ships | 3.2293e-05 | 0 | 1.0049e-05 | 1.0049e-05 | 0 | 0 | 3.0148e-05
motorbikes | 0.0035367 | 0.0011107 | 0.0011107 | 0.0011107 | 0.002445 | 0.0008608 | 0.0033321

## SYFAFE-frgt
Fuel Economy (freight ton*miles/BTU) | battery electric vehicle | natural gas vehicle | gasoline vehicle | diesel vehicle | plugin hybrid vehicle | LPG vehicle | hydrogen vehicle
LDVs | 0.00030576 | 9.6025e-05 | 9.6025e-05 | 9.458e-05 | 0.00021138 | 4.02e-05 | 0.002074
HDVs | 0.00035695 | 0.00011108 | 0.00011108 | 0.00032901 | 0.00024631 | 0.002931 | 0.002761
aircraft | 0.00036524 | 0.00011366 | 0.00011366 | 0.00011366 | 0 | 0 | 0.00034098
rail | 0.011141 | 0.0034669 | 0.0034669 | 0.0034669 | 0 | 0 | 0.010401
ships | 0 | 0 | 0 | 0.0018872 | 0 | 0 | 0
motorbikes | 0 | 0 | 0 | 0 | 0 | 0 | 0