## About
BLAPE BAU LULUCF Anthropogenic Pollutant Emissions
Source: | CO2 Sequestration Start Year
Government of Canada
2022
CANADA’S 8th NATIONAL COMMUNICATION AND 5th BIENNIAL REPORT
https://unfccc.int/sites/default/files/resource/Canada%20NC8%20BR5%20EN.pdf
Table 5A-57: Net GHG flux estimates for selected years from LULUCF sub-sectors for which projections are currently available
Environment and Climate Change Canada
2022
2030 Emissions Reduction Plan
https://www.canada.ca/content/dam/eccc/documents/pdf/climate-change/erp/Canada-2030-Emissions-Reduction-Plan-eng.pdf
Section 3.2 Canada's 2030 Trajectory
Notes
We only have projections up to 2020, 2030 and 2035.
We used a straight line method to fill values from 2019 to 2030, using the -30 Mt CO2e reduction from the Canada's 2030 ERP plan for the 2030 value.
We held the land use value of -30 Mt CO2e after 2030 up to 2050.
The biennial report was selected due to projecting the furthest for the land use. Different data sets are found in the "data" tab.

## Data
Table A.35
Canada’s Greenhouse Gas and Air Pollutant Emissions Projections 2020
https://publications.gc.ca/collections/collection_2021/eccc/En1-78-2020-eng.pdf
| 1990 | 2005 | 2013 | 2014 | 2015 | 2016 | 2017 | 2018 | 2020 | 2030
kt CO2 eq | -58000 | -10000 | -23000 | -23000 | -16000 | -17000 | -15000 | -11000 | -13000 | -9500
Notes
⁰ Historical estimates and projections do not include net emissions from drainage, as these projections are not yet available.
¹ Negative sign indicates net removals of CO₂ from the atmosphere.
² Historical estimates and projections do not include net emissions from agricultural woody biomass, as these projections are not yet
available.
³ Historical estimates and projections are only for Forest Land converted to Cropland.
⁴ No projections are available for grasslands.
⁵ Historical estimates and projections are only for Forest Land converted to Wetlands.
⁶ Historical estimates and projections are only for Forest Land converted to Settlements.
⁷ Totals may not add up to due to rounding.
⁸ Shown for information only. Forest Conversion overlaps with the sub-sectors of Cropland remaining Cropland (CLCL), Land converted to
Cropland (LCL), Wetlands remaining Wetlands (WLWL), Land converted to Wetlands (LWL), Land converted to Settlements (LSL) and
Harvested Wood Products (HWP).
For reference:
Table 6-1, NIR 2021
| 1990 | 2005 | 2014 | 2015 | 2016 | 2017 | 2018 | 2019
kt CO2 eq | -57000 | 8200 | -3500 | 4000 | 95 | 700 | 8400 | 9900
Table ES-2, NATIONAL INVENTORY REPORT 1990 –2020: GREENHOUSE GAS SOURCES AND SINKS IN CANADA
| 2005 | 2015 | 2016 | 2017 | 2018 | 2019 | 2020
Mt CO2 eq | -4.2 | -0.08 | -11 | -17 | -8.5 | -16 | -6.8
Table A.35, Canada's Greenhouse Gas and Air Pollutant Emissions Projections 2021
| 1990 | 2005 | 2014 | 2015 | 2016 | 2017 | 2018 | 2019 | 2020 | 2030
kt CO2 eq | -56000 | 9500 | -2400 | 5000 | 950 | 1500 | 9300 | 11000 | 12000 | 1900
Table 5A-57, Canada's 8th National Communication and 5th biennial report, 2022
| 1990 | 2005 | 2015 | 2016 | 2017 | 2018 | 2019 | 2020 | 2030 | 2035
kt CO2 eq | -62000 | -2900 | 1100 | -9500 | -16000 | -7200 | -15000 | -5700 | -10000 | -8300
Source: | https://unfccc.int/sites/default/files/resource/Canada%20NC8%20BR5%20EN.pdf
Notes:
a) Negative sign indicates net removals of CO2 from the atmosphere.
b) Historical estimates and projections do not include net emissions from drainage, as these projections are not yet
available.
c) Historical estimates and projections do not include net emissions from agricultural woody biomass, as these projections | [10 empty] | Remove the Forestry harvesting from dataset
are not yet available.
d) Historical estimates and projections are only for Forest Land converted to Cropland.
e) No projections are available for grasslands.
f) Historical estimates and projections are only for Forest Land converted to Wetlands.
g) Historical estimates and projections are only for Forest Land converted to Settlements.
h) Emissions for different components shown separately for information and because the accounting approach differs
between “HWP from FLFL” (Reference Level) and “HWP from Forest Conversion” (Net-Net).
i) This series represents HWP emissions from Residential Firewood coming from Cropland and Settlements only, for
which projections are not currently available. HWP emissions from Residential Firewood coming from Forest Land is
included in the “HWP from FLFL series”.
j) Totals may not add up due to rounding.
k) Shown for information only. Forest Conversion overlaps with the sub-sectors of “Cropland remaining Cropland (CLCL)”,
“Land converted to Cropland (LCL)”, “Wetlands remaining Wetlands (WLWL)”, “Land converted to Wetlands (LWL)”, “Land
converted to Settlements (LSL)”, and “Harvested Wood Products (HWP)”.
Natural Climate Solutions for Canada
https://nature4climate.org/nature-in-action/canada-ncs-mapper/

## Calculations
Year | 2015 | 2016 | 2017 | 2018 | 2019 | 2020 | 2021 | 2022 | 2023 | 2024 | 2025 | 2026 | 2027 | 2028 | 2029 | 2030 | 2031 | 2032 | 2033 | 2034 | 2035 | 2036 | 2037 | 2038 | 2039 | 2040 | 2041 | 2042 | 2043 | 2044 | 2045 | 2046 | 2047 | 2048 | 2049 | 2050
CO2 (kt) | 1100 | -9500 | -16000 | -7200 | -15000 | -16363.6364 | -17727.2727 | -19090.9091 | -20454.5455 | -21818.1818 | -23181.8182 | -24545.4545 | -25909.0909 | -27272.7273 | -28636.3636 | -30000 | -30000 | -30000 | -30000 | -30000 | -30000 | -30000 | -30000 | -30000 | -30000 | -30000 | -30000 | -30000 | -30000 | -30000 | -30000 | -30000 | -30000 | -30000 | -30000 | -30000
CO2 (g) | 1100000000000 | -9500000000000 | -16000000000000 | -7200000000000 | -15000000000000 | -1.6364e+13 | -1.7727e+13 | -1.9091e+13 | -2.0455e+13 | -2.1818e+13 | -2.3182e+13 | -2.4545e+13 | -2.5909e+13 | -2.7273e+13 | -2.8636e+13 | -30000000000000 | -30000000000000 | -30000000000000 | -30000000000000 | -30000000000000 | -30000000000000 | -30000000000000 | -30000000000000 | -30000000000000 | -30000000000000 | -30000000000000 | -30000000000000 | -30000000000000 | -30000000000000 | -30000000000000 | -30000000000000 | -30000000000000 | -30000000000000 | -30000000000000 | -30000000000000 | -30000000000000
Filled values between 2020-2030, and 2030-2035
Year | 1990 | 2005 | 2015 | 2016 | 2017 | 2018 | 2019 | 2020 | 2030 | 2035
kt CO2 eq | -62000 | -2900 | 1100 | -9500 | -16000 | -7200 | -15000 | -5700 | -10000 | -8300
straight line calculation from 2020 to 2030
step 1 | 15000
change each year | 1363.6364
conversion
1 kt = 10^9 g

## BLAPE
Year | 2015 | 2016 | 2017 | 2018 | 2019 | 2020 | 2021 | 2022 | 2023 | 2024 | 2025 | 2026 | 2027 | 2028 | 2029 | 2030 | 2031 | 2032 | 2033 | 2034 | 2035 | 2036 | 2037 | 2038 | 2039 | 2040 | 2041 | 2042 | 2043 | 2044 | 2045 | 2046 | 2047 | 2048 | 2049 | 2050
CO2 (g) | 1100000000000 | -9500000000000 | -16000000000000 | -7200000000000 | -15000000000000 | -1.6364e+13 | -1.7727e+13 | -1.9091e+13 | -2.0455e+13 | -2.1818e+13 | -2.3182e+13 | -2.4545e+13 | -2.5909e+13 | -2.7273e+13 | -2.8636e+13 | -30000000000000 | -30000000000000 | -30000000000000 | -30000000000000 | -30000000000000 | -30000000000000 | -30000000000000 | -30000000000000 | -30000000000000 | -30000000000000 | -30000000000000 | -30000000000000 | -30000000000000 | -30000000000000 | -30000000000000 | -30000000000000 | -30000000000000 | -30000000000000 | -30000000000000 | -30000000000000 | -30000000000000
VOCs (g) | 0 | 0 | 0 | 0 | 0 | 0 | 0 | 0 | 0 | 0 | 0 | 0 | 0 | 0 | 0 | 0 | 0 | 0 | 0 | 0 | 0 | 0 | 0 | 0 | 0 | 0 | 0 | 0 | 0 | 0 | 0 | 0 | 0 | 0 | 0 | 0
CO (g) | 0 | 0 | 0 | 0 | 0 | 0 | 0 | 0 | 0 | 0 | 0 | 0 | 0 | 0 | 0 | 0 | 0 | 0 | 0 | 0 | 0 | 0 | 0 | 0 | 0 | 0 | 0 | 0 | 0 | 0 | 0 | 0 | 0 | 0 | 0 | 0
NOx (g) | 0 | 0 | 0 | 0 | 0 | 0 | 0 | 0 | 0 | 0 | 0 | 0 | 0 | 0 | 0 | 0 | 0 | 0 | 0 | 0 | 0 | 0 | 0 | 0 | 0 | 0 | 0 | 0 | 0 | 0 | 0 | 0 | 0 | 0 | 0 | 0
PM10 (g) | 0 | 0 | 0 | 0 | 0 | 0 | 0 | 0 | 0 | 0 | 0 | 0 | 0 | 0 | 0 | 0 | 0 | 0 | 0 | 0 | 0 | 0 | 0 | 0 | 0 | 0 | 0 | 0 | 0 | 0 | 0 | 0 | 0 | 0 | 0 | 0
PM25 (g) | 0 | 0 | 0 | 0 | 0 | 0 | 0 | 0 | 0 | 0 | 0 | 0 | 0 | 0 | 0 | 0 | 0 | 0 | 0 | 0 | 0 | 0 | 0 | 0 | 0 | 0 | 0 | 0 | 0 | 0 | 0 | 0 | 0 | 0 | 0 | 0
SOx (g) | 0 | 0 | 0 | 0 | 0 | 0 | 0 | 0 | 0 | 0 | 0 | 0 | 0 | 0 | 0 | 0 | 0 | 0 | 0 | 0 | 0 | 0 | 0 | 0 | 0 | 0 | 0 | 0 | 0 | 0 | 0 | 0 | 0 | 0 | 0 | 0
BC (g) | 0 | 0 | 0 | 0 | 0 | 0 | 0 | 0 | 0 | 0 | 0 | 0 | 0 | 0 | 0 | 0 | 0 | 0 | 0 | 0 | 0 | 0 | 0 | 0 | 0 | 0 | 0 | 0 | 0 | 0 | 0 | 0 | 0 | 0 | 0 | 0
OC (g) | 0 | 0 | 0 | 0 | 0 | 0 | 0 | 0 | 0 | 0 | 0 | 0 | 0 | 0 | 0 | 0 | 0 | 0 | 0 | 0 | 0 | 0 | 0 | 0 | 0 | 0 | 0 | 0 | 0 | 0 | 0 | 0 | 0 | 0 | 0 | 0
CH4 (g) | 0 | 0 | 0 | 0 | 0 | 0 | 0 | 0 | 0 | 0 | 0 | 0 | 0 | 0 | 0 | 0 | 0 | 0 | 0 | 0 | 0 | 0 | 0 | 0 | 0 | 0 | 0 | 0 | 0 | 0 | 0 | 0 | 0 | 0 | 0 | 0
N2O (g) | 0 | 0 | 0 | 0 | 0 | 0 | 0 | 0 | 0 | 0 | 0 | 0 | 0 | 0 | 0 | 0 | 0 | 0 | 0 | 0 | 0 | 0 | 0 | 0 | 0 | 0 | 0 | 0 | 0 | 0 | 0 | 0 | 0 | 0 | 0 | 0
F gases (g CO2e) | 0 | 0 | 0 | 0 | 0 | 0 | 0 | 0 | 0 | 0 | 0 | 0 | 0 | 0 | 0 | 0 | 0 | 0 | 0 | 0 | 0 | 0 | 0 | 0 | 0 | 0 | 0 | 0 | 0 | 0 | 0 | 0 | 0 | 0 | 0 | 0