## About
Percentage Industry Fuel Use Reduction for Electricity
Sources: | Breakdown of Industrial Energy Use by End Use
U.S. Energy Information Administration
2013
Manufacturing Energy Consumption Survey
http://www.eia.gov/consumption/manufacturing/data/2010/#r5
Table 5.2
Efficiencies of Boilers and Furnaces
U.S. Department of Energy
no date
Furnaces and Boilers
http://energy.gov/energysaver/furnaces-and-boilers
Steam turbine efficiency
U.S. Department of Energy
no date
How Gas Turbine Power Plants Work
http://energy.gov/fe/how-gas-turbine-power-plants-work
Notes
This variable represents the percentage reduction in BTUs from switching from
fossil powered combustion to electric.
Efficiencies of furnaces and boilers are for residential units. We attempt to adjust for this
on the Calculations tab.

## Table 5.2
Released: March 2013
Next MECS will be fielded in 2015
Table 5.2 End Uses of Fuel Consumption, 2010;
Level: National Data;
Row: End Uses within NAICS Codes;
Column: Energy Sources, including Net Electricity;
Unit: Trillion Btu.
Distillate
[5 empty] | Fuel Oil |  |  | Coal
NAICS |  |  | Net | Residual | and |  | LPG and | (excluding Coal
Code(a) | End Use | Total | Electricity(b) | Fuel Oil | Diesel Fuel(c) | Natural Gas(d) | NGL(e) | Coke and Breeze) | Other(f)
Total United States
311 - 339 | ALL MANUFACTURING INDUSTRIES
| TOTAL FUEL CONSUMPTION | 14228 | 2437 | 79 | 130 | 5211 | 69 | 868 | 5435
| Indirect Uses-Boiler Fuel | -- | 27 | 46 | 19 | 2134 | 10 | 572 | --
| Conventional Boiler Use | -- | 27 | 20 | 4 | 733 | 3 | 72 | --
| CHP and/or Cogeneration Process | -- | 0 | 26 | 15 | 1401 | 7 | 500 | --
| Direct Uses-Total Process | -- | 1912 | 26 | 54 | 2623 | 29 | 289 | --
| Process Heating | -- | 297 | 25 | 14 | 2362 | 24 | 280 | --
| Process Cooling and Refrigeration | -- | 182 | * | Q | 25 | * | 0 | --
| Machine Drive | -- | 1185 | * | 28 | 120 | 3 | 1 | --
| Electro-Chemical Processes | -- | 189 | -- | -- | -- | -- | -- | --
| Other Process Use | -- | 59 | * | 10 | 117 | 1 | 8 | --
| Direct Uses-Total Nonprocess | -- | 448 | 3 | 52 | 368 | 26 | 6 | --
| Facility HVAC (g) | -- | 222 | Q | 4 | 306 | 4 | 3 | --
| Facility Lighting | -- | 165 | -- | -- | -- | -- | -- | --
| Other Facility Support | -- | 47 | * | 1 | 36 | 3 | * | --
| Onsite Transportation | -- | 5 | -- | 39 | 1 | 17 | -- | --
| Conventional Electricity Generation | -- | -- | 1 | 3 | 19 | * | 1 | --
| Other Nonprocess Use | -- | 9 | * | 4 | 7 | 1 | 1 | --
| End Use Not Reported | 5585 | 50 | 5 | 5 | 86 | 4 | 1 | 5435
311 | FOOD
| TOTAL FUEL CONSUMPTION | 1158 | 257 | 12 | 22 | 579 | 6 | 182 | 101
| Indirect Uses-Boiler Fuel | -- | 7 | 10 | 3 | 334 | 2 | 162 | --
| Conventional Boiler Use | -- | 7 | 5 | 1 | 164 | * | 25 | --
| CHP and/or Cogeneration Process | -- | 0 | 4 | 2 | 170 | 1 | 137 | --
| Direct Uses-Total Process | -- | 198 | 1 | 7 | 189 | 2 | 18 | --
| Process Heating | -- | 12 | 1 | Q | 175 | 1 | 17 | --
| Process Cooling and Refrigeration | -- | 72 | 0 | Q | 2 | * | 0 | --
| Machine Drive | -- | 112 | * | * | 4 | * | * | --
| Electro-Chemical Processes | -- | 1 | -- | -- | -- | -- | -- | --
| Other Process Use | -- | 1 | * | Q | 7 | * | 1 | --
| Direct Uses-Total Nonprocess | -- | 48 | * | 10 | 50 | 2 | 1 | --
| Facility HVAC (g) | -- | 20 | * | Q | 33 | * | * | --
| Facility Lighting | -- | 20 | -- | -- | -- | -- | -- | --
| Other Facility Support | -- | 6 | * | * | 16 | * | * | --
| Onsite Transportation | -- | 1 | -- | 5 | * | 1 | -- | --
| Conventional Electricity Generation | -- | -- | * | 2 | * | * | 1 | --
| Other Nonprocess Use | -- | 1 | 0 | 3 | 1 | * | 0 | --
| End Use Not Reported | 116 | 5 | 1 | 2 | 7 | * | 1 | 101
3112 | Grain and Oilseed Milling
| TOTAL FUEL CONSUMPTION | 350 | 56 | * | 1 | 121 | * | 126 | 45
| Indirect Uses-Boiler Fuel | -- | 2 | * | * | 70 | * | 115 | --
| Conventional Boiler Use | -- | 2 | * | * | 38 | * | 17 | --
| CHP and/or Cogeneration Process | -- | 0 | * | * | 32 | 0 | 99 | --
| Direct Uses-Total Process | -- | 47 | * | * | 47 | * | 9 | --
| Process Heating | -- | 1 | * | 0 | 44 | * | 8 | --
| Process Cooling and Refrigeration | -- | 6 | 0 | 0 | * | 0 | 0 | --
| Machine Drive | -- | 40 | * | * | 1 | * | * | --
| Electro-Chemical Processes | -- | * | -- | -- | -- | -- | -- | --
| Other Process Use | -- | * | 0 | * | 1 | 0 | 1 | --
| Direct Uses-Total Nonprocess | -- | 6 | * | * | 3 | * | 1 | --
| Facility HVAC (g) | -- | 2 | * | * | 3 | * | * | --
| Facility Lighting | -- | 3 | -- | -- | -- | -- | -- | --
| Other Facility Support | -- | 1 | 0 | * | 1 | * | * | --
| Onsite Transportation | -- | * | -- | * | 0 | * | -- | --
| Conventional Electricity Generation | -- | -- | 0 | * | * | * | 1 | --
| Other Nonprocess Use | -- | * | 0 | * | * | * | 0 | --
| End Use Not Reported | 48 | Q | 0 | * | 1 | * | 1 | 45
311221 | Wet Corn Milling
| TOTAL FUEL CONSUMPTION | 214 | 25 | * | * | 53 | * | 110 | 25
| Indirect Uses-Boiler Fuel | -- | 1 | 0 | * | 23 | 0 | 102 | --
| Conventional Boiler Use | -- | 1 | 0 | 0 | 15 | 0 | 13 | --
| CHP and/or Cogeneration Process | -- | 0 | 0 | * | 8 | 0 | 90 | --
| Direct Uses-Total Process | -- | 22 | * | * | 29 | * | 8 | --
| Process Heating | -- | * | * | 0 | 29 | * | 8 | --
| Process Cooling and Refrigeration | -- | 4 | 0 | 0 | 0 | 0 | 0 | --
| Machine Drive | -- | 18 | * | * | * | * | 0 | --
| Electro-Chemical Processes | -- | 0 | -- | -- | -- | -- | -- | --
| Other Process Use | -- | * | 0 | * | 0 | 0 | 0 | --
| Direct Uses-Total Nonprocess | -- | 2 | * | * | 1 | * | 0 | --
| Facility HVAC (g) | -- | 1 | * | * | * | * | 0 | --
| Facility Lighting | -- | 1 | -- | -- | -- | -- | -- | --
| Other Facility Support | -- | * | 0 | * | * | * | 0 | --
| Onsite Transportation | -- | * | -- | * | 0 | * | -- | --
| Conventional Electricity Generation | -- | -- | 0 | * | * | 0 | 0 | --
| Other Nonprocess Use | -- | 0 | 0 | * | 0 | 0 | 0 | --
| End Use Not Reported | 25 | 0 | 0 | 0 | 0 | * | 0 | 25
31131 | Sugar
| TOTAL FUEL CONSUMPTION | 107 | 4 | 1 | 1 | 15 | * | 49 | 37
| Indirect Uses-Boiler Fuel | -- | * | 1 | * | 12 | * | 40 | --
| Conventional Boiler Use | -- | * | * | 0 | 3 | * | 3 | --
| CHP and/or Cogeneration Process | -- | 0 | 1 | * | 9 | * | 37 | --
| Direct Uses-Total Process | -- | 3 | 0 | * | 3 | * | 8 | --
| Process Heating | -- | * | 0 | 0 | 3 | 0 | 8 | --
| Process Cooling and Refrigeration | -- | * | 0 | 0 | 0 | 0 | 0 | --
| Machine Drive | -- | 3 | 0 | * | * | * | 0 | --
| Electro-Chemical Processes | -- | * | -- | -- | -- | -- | -- | --
| Other Process Use | -- | * | 0 | * | 0 | 0 | 0 | --
| Direct Uses-Total Nonprocess | -- | 1 | * | 1 | * | * | * | --
| Facility HVAC (g) | -- | * | 0 | 0 | * | * | * | --
| Facility Lighting | -- | * | -- | -- | -- | -- | -- | --
| Other Facility Support | -- | * | * | * | * | * | * | --
| Onsite Transportation | -- | * | -- | * | 0 | * | -- | --
| Conventional Electricity Generation | -- | -- | 0 | 0 | 0 | 0 | 0 | --
| Other Nonprocess Use | -- | * | 0 | * | 0 | * | 0 | --
| End Use Not Reported | 37 | 0 | 0 | * | 0 | * | 0 | 37
3114 | Fruit and Vegetable Preserving and Specialty Foods
| TOTAL FUEL CONSUMPTION | 143 | 31 | 1 | Q | 100 | 1 | 2 | 4
| Indirect Uses-Boiler Fuel | -- | 1 | 1 | * | 66 | * | 2 | --
| Conventional Boiler Use | -- | 1 | 1 | * | 34 | * | 1 | --
| CHP and/or Cogeneration Process | -- | 0 | * | * | 32 | * | 1 | --
| Direct Uses-Total Process | -- | 24 | * | Q | 23 | * | 0 | --
| Process Heating | -- | 1 | * | Q | 22 | * | 0 | --
| Process Cooling and Refrigeration | -- | 12 | 0 | * | * | * | 0 | --
| Machine Drive | -- | 11 | 0 | * | * | * | 0 | --
| Electro-Chemical Processes | -- | * | -- | -- | -- | -- | -- | --
| Other Process Use | -- | * | 0 | * | 1 | * | 0 | --
| Direct Uses-Total Nonprocess | -- | 6 | * | 1 | 9 | 1 | 0 | --
| Facility HVAC (g) | -- | 2 | * | * | 8 | * | 0 | --
| Facility Lighting | -- | 3 | -- | -- | -- | -- | -- | --
| Other Facility Support | -- | 1 | 0 | * | 1 | * | 0 | --
| Onsite Transportation | -- | * | -- | 1 | * | 1 | -- | --
| Conventional Electricity Generation | -- | -- | 0 | * | 0 | 0 | 0 | --
| Other Nonprocess Use | -- | * | 0 | * | * | * | 0 | --
| End Use Not Reported | 6 | * | 0 | * | 1 | * | 0 | 4
3115 | Dairy Products
| TOTAL FUEL CONSUMPTION | 105 | 33 | 2 | 2 | 66 | 1 | * | 2
| Indirect Uses-Boiler Fuel | -- | 1 | 1 | 1 | 41 | * | * | --
| Conventional Boiler Use | -- | 1 | 1 | * | 17 | * | * | --
| CHP and/or Cogeneration Process | -- | 0 | * | 1 | 24 | * | 0 | --
| Direct Uses-Total Process | -- | 25 | * | * | 19 | * | 0 | --
| Process Heating | -- | 1 | * | * | 16 | * | 0 | --
| Process Cooling and Refrigeration | -- | 12 | 0 | * | * | 0 | 0 | --
| Machine Drive | -- | 12 | 0 | * | 1 | * | 0 | --
| Electro-Chemical Processes | -- | * | -- | -- | -- | -- | -- | --
| Other Process Use | -- | * | * | * | 1 | * | 0 | --
| Direct Uses-Total Nonprocess | -- | 6 | * | 1 | 5 | * | 0 | --
| Facility HVAC (g) | -- | 2 | * | * | 3 | * | 0 | --
| Facility Lighting | -- | 2 | -- | -- | -- | -- | -- | --
| Other Facility Support | -- | 1 | 0 | * | 1 | * | 0 | --
| Onsite Transportation | -- | * | -- | 1 | * | * | -- | --
| Conventional Electricity Generation | -- | -- | 0 | * | * | 0 | 0 | --
| Other Nonprocess Use | -- | * | 0 | * | * | * | 0 | --
| End Use Not Reported | 5 | 1 | Q | * | 2 | * | 0 | 2
3116 | Animal Slaughtering and Processing
| TOTAL FUEL CONSUMPTION | 212 | 69 | 5 | 3 | 125 | 2 | Q | 8
| Indirect Uses-Boiler Fuel | -- | 2 | 4 | 1 | 80 | Q | 0 | --
| Conventional Boiler Use | -- | 2 | 2 | * | 45 | * | 0 | --
| CHP and/or Cogeneration Process | -- | 0 | 2 | 1 | 35 | Q | 0 | --
| Direct Uses-Total Process | -- | 53 | * | * | 29 | 1 | Q | --
| Process Heating | -- | 3 | * | * | 25 | 1 | Q | --
| Process Cooling and Refrigeration | -- | 29 | 0 | * | 1 | * | 0 | --
| Machine Drive | -- | 20 | 0 | * | 1 | * | 0 | --
| Electro-Chemical Processes | -- | * | -- | -- | -- | -- | -- | --
| Other Process Use | -- | 1 | 0 | * | 1 | * | 0 | --
| Direct Uses-Total Nonprocess | -- | 13 | * | 2 | 15 | * | 0 | --
| Facility HVAC (g) | -- | 5 | * | * | 9 | * | 0 | --
| Facility Lighting | -- | 6 | -- | -- | -- | -- | -- | --
| Other Facility Support | -- | 2 | * | * | 6 | * | 0 | --
| Onsite Transportation | -- | * | -- | 1 | * | * | -- | --
| Conventional Electricity Generation | -- | -- | * | * | * | 0 | 0 | --
| Other Nonprocess Use | -- | * | 0 | * | * | * | 0 | --
| End Use Not Reported | 11 | 1 | * | * | 1 | * | 0 | 8
312 | BEVERAGE AND TOBACCO PRODUCTS
| TOTAL FUEL CONSUMPTION | 86 | 29 | 1 | 1 | 38 | 1 | 10 | 7
| Indirect Uses-Boiler Fuel | -- | 1 | * | * | 24 | * | 5 | --
| Conventional Boiler Use | -- | 1 | * | * | 9 | * | 1 | --
| CHP and/or Cogeneration Process | -- | 0 | * | * | 15 | * | 4 | --
| Direct Uses-Total Process | -- | 20 | * | 1 | 9 | * | 4 | --
| Process Heating | -- | 2 | * | * | 9 | * | 4 | --
| Process Cooling and Refrigeration | -- | 8 | 0 | 0 | * | * | 0 | --
| Machine Drive | -- | 10 | 0 | * | * | * | * | --
| Electro-Chemical Processes | -- | * | -- | -- | -- | -- | -- | --
| Other Process Use | -- | * | 0 | * | * | 0 | * | --
| Direct Uses-Total Nonprocess | -- | 6 | * | * | 4 | 1 | 1 | --
| Facility HVAC (g) | -- | 3 | * | * | 3 | * | * | --
| Facility Lighting | -- | 2 | -- | -- | -- | -- | -- | --
| Other Facility Support | -- | 1 | 0 | * | * | * | * | --
| Onsite Transportation | -- | * | -- | * | * | 1 | -- | --
| Conventional Electricity Generation | -- | -- | 0 | * | 0 | 0 | * | --
| Other Nonprocess Use | -- | * | 0 | * | * | * | * | --
| End Use Not Reported | 10 | 3 | 0 | * | * | * | 0 | 7
3121 | Beverages
| TOTAL FUEL CONSUMPTION | 77 | 25 | * | 1 | 34 | 1 | 8 | 7
| Indirect Uses-Boiler Fuel | -- | * | * | * | 21 | * | 3 | --
| Conventional Boiler Use | -- | * | * | * | 8 | * | * | --
| CHP and/or Cogeneration Process | -- | 0 | * | * | 13 | * | 3 | --
| Direct Uses-Total Process | -- | 17 | * | 1 | 9 | * | 4 | --
| Process Heating | -- | 1 | * | * | 8 | * | 4 | --
| Process Cooling and Refrigeration | -- | 7 | 0 | 0 | * | * | 0 | --
| Machine Drive | -- | 9 | 0 | * | * | * | * | --
| Electro-Chemical Processes | -- | * | -- | -- | -- | -- | -- | --
| Other Process Use | -- | * | 0 | * | * | 0 | * | --
| Direct Uses-Total Nonprocess | -- | 5 | * | * | 4 | 1 | 1 | --
| Facility HVAC (g) | -- | 2 | * | * | 3 | * | * | --
| Facility Lighting | -- | 2 | -- | -- | -- | -- | -- | --
| Other Facility Support | -- | * | 0 | * | * | * | * | --
| Onsite Transportation | -- | * | -- | * | * | 1 | -- | --
| Conventional Electricity Generation | -- | -- | 0 | * | 0 | 0 | * | --
| Other Nonprocess Use | -- | * | 0 | * | * | * | * | --
| End Use Not Reported | 10 | 3 | 0 | * | * | * | 0 | 7
3122 | Tobacco
| TOTAL FUEL CONSUMPTION | 9 | 3 | * | * | 4 | * | 2 | *
| Indirect Uses-Boiler Fuel | -- | * | * | * | 3 | * | 2 | --
| Conventional Boiler Use | -- | * | * | * | 1 | * | 1 | --
| CHP and/or Cogeneration Process | -- | 0 | 0 | * | 2 | * | 1 | --
| Direct Uses-Total Process | -- | 2 | * | * | * | * | 0 | --
| Process Heating | -- | * | * | * | * | * | 0 | --
| Process Cooling and Refrigeration | -- | * | 0 | 0 | * | 0 | 0 | --
| Machine Drive | -- | 1 | 0 | 0 | * | * | 0 | --
| Electro-Chemical Processes | -- | 0 | -- | -- | -- | -- | -- | --
| Other Process Use | -- | * | 0 | 0 | * | 0 | 0 | --
| Direct Uses-Total Nonprocess | -- | 1 | * | * | * | * | 0 | --
| Facility HVAC (g) | -- | 1 | * | * | * | * | 0 | --
| Facility Lighting | -- | * | -- | -- | -- | -- | -- | --
| Other Facility Support | -- | * | 0 | 0 | * | 0 | 0 | --
| Onsite Transportation | -- | * | -- | * | 0 | * | -- | --
| Conventional Electricity Generation | -- | -- | 0 | * | 0 | 0 | 0 | --
| Other Nonprocess Use | -- | * | 0 | * | * | * | 0 | --
| End Use Not Reported | * | 0 | 0 | 0 | 0 | 0 | 0 | *
313 | TEXTILE MILLS
| TOTAL FUEL CONSUMPTION | 95 | 45 | 2 | Q | 31 | 1 | 8 | 6
| Indirect Uses-Boiler Fuel | -- | 1 | 1 | * | 17 | * | 7 | --
| Conventional Boiler Use | -- | 1 | * | * | 8 | * | Q | --
| CHP and/or Cogeneration Process | -- | 0 | 1 | * | 9 | * | 2 | --
| Direct Uses-Total Process | -- | 34 | Q | Q | 11 | * | Q | --
| Process Heating | -- | 3 | Q | * | 10 | * | Q | --
| Process Cooling and Refrigeration | -- | 4 | 0 | * | 0 | 0 | 0 | --
| Machine Drive | -- | 24 | * | Q | * | * | * | --
| Electro-Chemical Processes | -- | * | -- | -- | -- | -- | -- | --
| Other Process Use | -- | Q | * | * | * | * | 0 | --
| Direct Uses-Total Nonprocess | -- | 10 | * | * | 3 | * | * | --
| Facility HVAC (g) | -- | 6 | * | * | 2 | * | * | --
| Facility Lighting | -- | 4 | -- | -- | -- | -- | -- | --
| Other Facility Support | -- | 1 | 0 | * | * | * | 0 | --
| Onsite Transportation | -- | * | -- | * | * | * | -- | --
| Conventional Electricity Generation | -- | -- | 0 | * | 0 | * | 0 | --
| Other Nonprocess Use | -- | 0 | 0 | * | * | * | 0 | --
| End Use Not Reported | 8 | 1 | 0 | 0 | 1 | * | 0 | 6
314 | TEXTILE PRODUCT MILLS
| TOTAL FUEL CONSUMPTION | 20 | 8 | * | * | 9 | Q | Q | *
| Indirect Uses-Boiler Fuel | -- | * | * | * | 4 | * | 0 | --
| Conventional Boiler Use | -- | * | * | * | 2 | * | 0 | --
| CHP and/or Cogeneration Process | -- | 0 | 0 | 0 | 2 | * | 0 | --
| Direct Uses-Total Process | -- | 5 | 0 | * | 3 | * | Q | --
| Process Heating | -- | 1 | 0 | * | 3 | * | Q | --
| Process Cooling and Refrigeration | -- | * | 0 | 0 | 0 | 0 | 0 | --
| Machine Drive | -- | 4 | 0 | 0 | * | 0 | 0 | --
| Electro-Chemical Processes | -- | * | -- | -- | -- | -- | -- | --
| Other Process Use | -- | * | 0 | 0 | * | 0 | 0 | --
| Direct Uses-Total Nonprocess | -- | 3 | 0 | * | 1 | Q | * | --
| Facility HVAC (g) | -- | 1 | 0 | * | 1 | * | * | --
| Facility Lighting | -- | 1 | -- | -- | -- | -- | -- | --
| Other Facility Support | -- | * | 0 | 0 | * | 0 | 0 | --
| Onsite Transportation | -- | * | -- | * | 0 | * | -- | --
| Conventional Electricity Generation | -- | -- | 0 | 0 | 0 | 0 | 0 | --
| Other Nonprocess Use | -- | * | 0 | 0 | 0 | * | 0 | --
| End Use Not Reported | * | * | 0 | 0 | * | * | 0 | *
315 | APPAREL
| TOTAL FUEL CONSUMPTION | 6 | 4 | 0 | * | 2 | * | 0 | *
| Indirect Uses-Boiler Fuel | -- | * | 0 | * | 1 | * | 0 | --
| Conventional Boiler Use | -- | * | 0 | 0 | * | 0 | 0 | --
| CHP and/or Cogeneration Process | -- | 0 | 0 | * | * | * | 0 | --
| Direct Uses-Total Process | -- | 2 | 0 | 0 | 1 | * | 0 | --
| Process Heating | -- | * | 0 | 0 | 1 | * | 0 | --
| Process Cooling and Refrigeration | -- | * | 0 | 0 | 0 | 0 | 0 | --
| Machine Drive | -- | 1 | 0 | 0 | * | * | 0 | --
| Electro-Chemical Processes | -- | * | -- | -- | -- | -- | -- | --
| Other Process Use | -- | * | 0 | 0 | 0 | 0 | 0 | --
| Direct Uses-Total Nonprocess | -- | 2 | 0 | * | 1 | * | 0 | --
| Facility HVAC (g) | -- | 1 | 0 | * | 1 | * | 0 | --
| Facility Lighting | -- | 1 | -- | -- | -- | -- | -- | --
| Other Facility Support | -- | * | 0 | * | * | 0 | 0 | --
| Onsite Transportation | -- | * | -- | * | 0 | * | -- | --
| Conventional Electricity Generation | -- | -- | 0 | 0 | * | 0 | 0 | --
| Other Nonprocess Use | -- | * | 0 | 0 | 0 | 0 | 0 | --
| End Use Not Reported | * | * | 0 | 0 | * | * | 0 | *
316 | LEATHER AND ALLIED PRODUCTS
| TOTAL FUEL CONSUMPTION | 2 | 1 | * | * | 1 | * | 0 | *
| Indirect Uses-Boiler Fuel | -- | * | 0 | * | * | * | 0 | --
| Conventional Boiler Use | -- | * | 0 | * | * | * | 0 | --
| CHP and/or Cogeneration Process | -- | 0 | 0 | * | * | * | 0 | --
| Direct Uses-Total Process | -- | 1 | 0 | 0 | * | * | 0 | --
| Process Heating | -- | * | 0 | 0 | * | * | 0 | --
| Process Cooling and Refrigeration | -- | * | 0 | 0 | * | 0 | 0 | --
| Machine Drive | -- | * | 0 | 0 | * | * | 0 | --
| Electro-Chemical Processes | -- | * | -- | -- | -- | -- | -- | --
| Other Process Use | -- | * | 0 | 0 | * | * | 0 | --
| Direct Uses-Total Nonprocess | -- | * | 0 | * | * | * | 0 | --
| Facility HVAC (g) | -- | * | 0 | * | * | * | 0 | --
| Facility Lighting | -- | * | -- | -- | -- | -- | -- | --
| Other Facility Support | -- | * | 0 | * | * | 0 | 0 | --
| Onsite Transportation | -- | * | -- | 0 | 0 | * | -- | --
| Conventional Electricity Generation | -- | -- | 0 | 0 | 0 | 0 | 0 | --
| Other Nonprocess Use | -- | 0 | 0 | 0 | 0 | 0 | 0 | --
| End Use Not Reported | * | * | * | 0 | * | * | 0 | *
321 | WOOD PRODUCTS
| TOTAL FUEL CONSUMPTION | 470 | 52 | * | 22 | 34 | 3 | 1 | 357
| Indirect Uses-Boiler Fuel | -- | 1 | * | Q | 8 | * | 1 | --
| Conventional Boiler Use | -- | 1 | * | * | 2 | * | * | --
| CHP and/or Cogeneration Process | -- | 0 | * | Q | 6 | * | * | --
| Direct Uses-Total Process | -- | 42 | * | Q | 22 | 1 | * | --
| Process Heating | -- | 3 | * | * | 21 | * | * | --
| Process Cooling and Refrigeration | -- | 1 | 0 | 0 | * | * | 0 | --
| Machine Drive | -- | 38 | 0 | Q | 1 | * | 0 | --
| Electro-Chemical Processes | -- | * | -- | -- | -- | -- | -- | --
| Other Process Use | -- | * | * | Q | * | * | 0 | --
| Direct Uses-Total Nonprocess | -- | 9 | * | 7 | 4 | 2 | * | --
| Facility HVAC (g) | -- | 3 | * | * | 4 | * | * | --
| Facility Lighting | -- | 4 | -- | -- | -- | -- | -- | --
| Other Facility Support | -- | 1 | * | * | * | * | 0 | --
| Onsite Transportation | -- | * | -- | 7 | * | 1 | -- | --
| Conventional Electricity Generation | -- | -- | 0 | * | 0 | * | 0 | --
| Other Nonprocess Use | -- | * | 0 | * | * | * | 0 | --
| End Use Not Reported | 360 | 1 | * | Q | * | * | 0 | 357
321113 | Sawmills
| TOTAL FUEL CONSUMPTION | 232 | 15 | * | Q | 5 | * | 0 | 195
| Indirect Uses-Boiler Fuel | -- | * | * | * | 1 | * | 0 | --
| Conventional Boiler Use | -- | * | 0 | * | * | * | 0 | --
| CHP and/or Cogeneration Process | -- | 0 | * | * | 1 | * | 0 | --
| Direct Uses-Total Process | -- | 13 | * | Q | 4 | * | 0 | --
| Process Heating | -- | 1 | * | * | 4 | * | 0 | --
| Process Cooling and Refrigeration | -- | * | 0 | 0 | * | * | 0 | --
| Machine Drive | -- | 12 | 0 | Q | * | * | 0 | --
| Electro-Chemical Processes | -- | * | -- | -- | -- | -- | -- | --
| Other Process Use | -- | * | * | Q | * | * | 0 | --
| Direct Uses-Total Nonprocess | -- | 2 | * | 2 | * | * | 0 | --
| Facility HVAC (g) | -- | 1 | * | * | * | * | 0 | --
| Facility Lighting | -- | 1 | -- | -- | -- | -- | -- | --
| Other Facility Support | -- | * | 0 | 0 | * | * | 0 | --
| Onsite Transportation | -- | * | -- | 2 | 0 | * | -- | --
| Conventional Electricity Generation | -- | -- | 0 | * | 0 | 0 | 0 | --
| Other Nonprocess Use | -- | * | 0 | * | 0 | * | 0 | --
| End Use Not Reported | 196 | * | * | Q | * | * | 0 | 195
3212 | Veneer, Plywood, and Engineered Woods
| TOTAL FUEL CONSUMPTION | 183 | 22 | * | 2 | 19 | 1 | 1 | 138
| Indirect Uses-Boiler Fuel | -- | * | * | Q | 4 | * | 1 | --
| Conventional Boiler Use | -- | * | * | * | 1 | * | * | --
| CHP and/or Cogeneration Process | -- | 0 | 0 | Q | 3 | * | * | --
| Direct Uses-Total Process | -- | 18 | * | * | 14 | * | * | --
| Process Heating | -- | 1 | * | * | 13 | * | * | --
| Process Cooling and Refrigeration | -- | * | 0 | 0 | * | 0 | 0 | --
| Machine Drive | -- | 16 | 0 | * | 1 | * | 0 | --
| Electro-Chemical Processes | -- | * | -- | -- | -- | -- | -- | --
| Other Process Use | -- | * | 0 | * | * | 0 | 0 | --
| Direct Uses-Total Nonprocess | -- | 3 | 0 | 1 | 1 | 1 | * | --
| Facility HVAC (g) | -- | 1 | 0 | * | 1 | * | * | --
| Facility Lighting | -- | 1 | -- | -- | -- | -- | -- | --
| Other Facility Support | -- | * | 0 | * | * | * | 0 | --
| Onsite Transportation | -- | * | -- | 1 | * | * | -- | --
| Conventional Electricity Generation | -- | -- | 0 | * | 0 | 0 | 0 | --
| Other Nonprocess Use | -- | * | 0 | * | * | * | 0 | --
| End Use Not Reported | 139 | 1 | 0 | * | * | * | 0 | 138
321219 | Reconstituted Wood Products
| TOTAL FUEL CONSUMPTION | 82 | 14 | * | Q | 14 | * | 1 | 52
| Indirect Uses-Boiler Fuel | -- | * | * | Q | 3 | * | 1 | --
| Conventional Boiler Use | -- | * | * | * | 1 | * | * | --
| CHP and/or Cogeneration Process | -- | 0 | 0 | Q | 2 | 0 | * | --
| Direct Uses-Total Process | -- | 11 | * | * | 11 | * | * | --
| Process Heating | -- | 1 | * | * | 11 | * | * | --
| Process Cooling and Refrigeration | -- | * | 0 | 0 | * | 0 | 0 | --
| Machine Drive | -- | 10 | 0 | * | * | * | 0 | --
| Electro-Chemical Processes | -- | * | -- | -- | -- | -- | -- | --
| Other Process Use | -- | * | 0 | * | * | 0 | 0 | --
| Direct Uses-Total Nonprocess | -- | 2 | 0 | * | 1 | * | 0 | --
| Facility HVAC (g) | -- | 1 | 0 | * | 1 | * | 0 | --
| Facility Lighting | -- | 1 | -- | -- | -- | -- | -- | --
| Other Facility Support | -- | * | 0 | 0 | * | * | 0 | --
| Onsite Transportation | -- | * | -- | * | * | * | -- | --
| Conventional Electricity Generation | -- | -- | 0 | * | 0 | 0 | 0 | --
| Other Nonprocess Use | -- | * | 0 | * | 0 | * | 0 | --
| End Use Not Reported | 52 | * | 0 | 0 | * | * | 0 | 52
3219 | Other Wood Products
| TOTAL FUEL CONSUMPTION | 48 | 14 | * | 5 | 7 | 2 | * | 20
| Indirect Uses-Boiler Fuel | -- | * | 0 | * | 2 | * | 0 | --
| Conventional Boiler Use | -- | * | 0 | * | 1 | * | 0 | --
| CHP and/or Cogeneration Process | -- | 0 | 0 | * | 1 | * | 0 | --
| Direct Uses-Total Process | -- | 10 | 0 | 1 | 3 | * | * | --
| Process Heating | -- | 1 | 0 | * | 3 | * | * | --
| Process Cooling and Refrigeration | -- | * | 0 | 0 | 0 | 0 | 0 | --
| Machine Drive | -- | 9 | 0 | 1 | * | * | 0 | --
| Electro-Chemical Processes | -- | * | -- | -- | -- | -- | -- | --
| Other Process Use | -- | * | 0 | * | * | 0 | 0 | --
| Direct Uses-Total Nonprocess | -- | 3 | * | 4 | 2 | 1 | 0 | --
| Facility HVAC (g) | -- | 1 | * | * | 2 | * | 0 | --
| Facility Lighting | -- | 2 | -- | -- | -- | -- | -- | --
| Other Facility Support | -- | * | 0 | * | * | * | 0 | --
| Onsite Transportation | -- | * | -- | 3 | 0 | 1 | -- | --
| Conventional Electricity Generation | -- | -- | 0 | * | 0 | * | 0 | --
| Other Nonprocess Use | -- | * | 0 | * | * | * | 0 | --
| End Use Not Reported | 20 | * | * | * | * | * | 0 | 20
322 | PAPER
| TOTAL FUEL CONSUMPTION | 2110 | 206 | 35 | 6 | 399 | 4 | 207 | 1253
| Indirect Uses-Boiler Fuel | -- | 4 | 23 | 3 | 240 | * | 201 | --
| Conventional Boiler Use | -- | 4 | 7 | * | 50 | * | 7 | --
| CHP and/or Cogeneration Process | -- | 0 | 17 | 2 | 190 | * | 194 | --
| Direct Uses-Total Process | -- | 174 | 11 | 1 | 132 | 1 | 6 | --
| Process Heating | -- | 6 | 10 | 1 | 120 | * | 4 | --
| Process Cooling and Refrigeration | -- | 3 | 0 | 0 | * | 0 | 0 | --
| Machine Drive | -- | 155 | * | * | 10 | * | * | --
| Electro-Chemical Processes | -- | 1 | -- | -- | -- | -- | -- | --
| Other Process Use | -- | 9 | 0 | * | 2 | * | 1 | --
| Direct Uses-Total Nonprocess | -- | 20 | 1 | 2 | 17 | 3 | * | --
| Facility HVAC (g) | -- | 9 | * | * | 14 | * | * | --
| Facility Lighting | -- | 9 | -- | -- | -- | -- | -- | --
| Other Facility Support | -- | 2 | 0 | * | 1 | * | 0 | --
| Onsite Transportation | -- | * | -- | 2 | * | 2 | -- | --
| Conventional Electricity Generation | -- | -- | 1 | * | 2 | 0 | * | --
| Other Nonprocess Use | -- | * | * | * | * | * | 0 | --
| End Use Not Reported | 1271 | 9 | * | * | 9 | * | 0 | 1253
322110 | Pulp Mills
| TOTAL FUEL CONSUMPTION | 249 | 7 | 8 | 1 | 19 | * | * | 214
| Indirect Uses-Boiler Fuel | -- | * | 6 | 1 | 11 | * | * | --
| Conventional Boiler Use | -- | * | 0 | 0 | 1 | 0 | 0 | --
| CHP and/or Cogeneration Process | -- | 0 | 6 | 1 | 9 | * | * | --
| Direct Uses-Total Process | -- | 6 | 2 | * | 9 | * | 0 | --
| Process Heating | -- | 1 | 2 | * | 8 | * | 0 | --
| Process Cooling and Refrigeration | -- | * | 0 | 0 | 0 | 0 | 0 | --
| Machine Drive | -- | 5 | 0 | * | * | 0 | 0 | --
| Electro-Chemical Processes | -- | * | -- | -- | -- | -- | -- | --
| Other Process Use | -- | 0 | 0 | 0 | * | 0 | 0 | --
| Direct Uses-Total Nonprocess | -- | * | 0 | * | * | * | 0 | --
| Facility HVAC (g) | -- | * | 0 | 0 | * | * | 0 | --
| Facility Lighting | -- | * | -- | -- | -- | -- | -- | --
| Other Facility Support | -- | * | 0 | * | * | * | 0 | --
| Onsite Transportation | -- | 0 | -- | * | 0 | * | -- | --
| Conventional Electricity Generation | -- | -- | 0 | * | * | 0 | 0 | --
| Other Nonprocess Use | -- | 0 | 0 | * | 0 | * | 0 | --
| End Use Not Reported | 214 | 0 | 0 | 0 | 0 | * | 0 | 214
322121 | Paper Mills, except Newsprint
| TOTAL FUEL CONSUMPTION | 822 | 62 | 13 | 2 | 172 | 1 | 113 | 458
| Indirect Uses-Boiler Fuel | -- | 1 | 8 | 1 | 104 | * | 107 | --
| Conventional Boiler Use | -- | 1 | 3 | * | 25 | * | 2 | --
| CHP and/or Cogeneration Process | -- | 0 | 5 | 1 | 79 | * | 105 | --
| Direct Uses-Total Process | -- | 51 | 5 | * | 60 | * | 6 | --
| Process Heating | -- | 2 | 5 | * | 54 | * | 4 | --
| Process Cooling and Refrigeration | -- | 1 | 0 | 0 | 0 | 0 | 0 | --
| Machine Drive | -- | 48 | * | * | 5 | * | * | --
| Electro-Chemical Processes | -- | * | -- | -- | -- | -- | -- | --
| Other Process Use | -- | * | 0 | * | 1 | 0 | 1 | --
| Direct Uses-Total Nonprocess | -- | 5 | 1 | 1 | 3 | 1 | * | --
| Facility HVAC (g) | -- | 2 | * | * | 3 | * | * | --
| Facility Lighting | -- | 2 | -- | -- | -- | -- | -- | --
| Other Facility Support | -- | * | 0 | * | * | * | 0 | --
| Onsite Transportation | -- | * | -- | 1 | 0 | 1 | -- | --
| Conventional Electricity Generation | -- | -- | 1 | * | * | 0 | 0 | --
| Other Nonprocess Use | -- | * | 0 | * | * | * | 0 | --
| End Use Not Reported | 469 | 5 | * | * | 5 | * | 0 | 458
322122 | Newsprint Mills
| TOTAL FUEL CONSUMPTION | 101 | 38 | 1 | 1 | 3 | * | 23 | 35
| Indirect Uses-Boiler Fuel | -- | * | 1 | * | 1 | 0 | 23 | --
| Conventional Boiler Use | -- | * | 1 | * | 1 | 0 | 2 | --
| CHP and/or Cogeneration Process | -- | 0 | 1 | * | * | 0 | 20 | --
| Direct Uses-Total Process | -- | 36 | 0 | * | 2 | * | 0 | --
| Process Heating | -- | * | 0 | 0 | 2 | * | 0 | --
| Process Cooling and Refrigeration | -- | * | 0 | 0 | 0 | 0 | 0 | --
| Machine Drive | -- | 28 | 0 | * | 0 | 0 | 0 | --
| Electro-Chemical Processes | -- | * | -- | -- | -- | -- | -- | --
| Other Process Use | -- | 8 | 0 | 0 | 0 | 0 | 0 | --
| Direct Uses-Total Nonprocess | -- | 2 | 0 | * | * | * | 0 | --
| Facility HVAC (g) | -- | 1 | 0 | 0 | * | * | 0 | --
| Facility Lighting | -- | 1 | -- | -- | -- | -- | -- | --
| Other Facility Support | -- | * | 0 | 0 | 0 | 0 | 0 | --
| Onsite Transportation | -- | * | -- | * | 0 | * | -- | --
| Conventional Electricity Generation | -- | -- | 0 | 0 | 0 | 0 | 0 | --
| Other Nonprocess Use | -- | * | 0 | * | 0 | * | 0 | --
| End Use Not Reported | 35 | * | 0 | 0 | 0 | * | 0 | 35
322130 | Paperboard Mills
| TOTAL FUEL CONSUMPTION | 824 | 59 | 11 | 2 | 142 | * | 67 | 542
| Indirect Uses-Boiler Fuel | -- | 2 | 8 | 1 | 96 | * | 67 | --
| Conventional Boiler Use | -- | 2 | 2 | * | 15 | * | 1 | --
| CHP and/or Cogeneration Process | -- | 0 | 5 | 1 | 81 | * | 65 | --
| Direct Uses-Total Process | -- | 52 | 3 | * | 39 | * | 0 | --
| Process Heating | -- | 1 | 3 | * | 34 | * | 0 | --
| Process Cooling and Refrigeration | -- | 1 | 0 | 0 | 0 | 0 | 0 | --
| Machine Drive | -- | 49 | 0 | * | 4 | * | 0 | --
| Electro-Chemical Processes | -- | 1 | -- | -- | -- | -- | -- | --
| Other Process Use | -- | 1 | 0 | 0 | 1 | 0 | 0 | --
| Direct Uses-Total Nonprocess | -- | 4 | * | 1 | 5 | * | * | --
| Facility HVAC (g) | -- | 1 | * | * | 2 | * | * | --
| Facility Lighting | -- | 2 | -- | -- | -- | -- | -- | --
| Other Facility Support | -- | * | 0 | * | * | * | 0 | --
| Onsite Transportation | -- | * | -- | 1 | 0 | * | -- | --
| Conventional Electricity Generation | -- | -- | 0 | * | 2 | 0 | * | --
| Other Nonprocess Use | -- | * | * | * | 0 | * | 0 | --
| End Use Not Reported | 546 | 1 | * | * | 2 | * | 0 | 542
323 | PRINTING AND RELATED SUPPORT
| TOTAL FUEL CONSUMPTION | 83 | 47 | Q | * | 34 | 1 | 0 | *
| Indirect Uses-Boiler Fuel | -- | 1 | 0 | * | 7 | * | 0 | --
| Conventional Boiler Use | -- | 1 | 0 | 0 | 3 | * | 0 | --
| CHP and/or Cogeneration Process | -- | 0 | 0 | * | 5 | * | 0 | --
| Direct Uses-Total Process | -- | 27 | 0 | * | 16 | * | 0 | --
| Process Heating | -- | 2 | 0 | * | 12 | * | 0 | --
| Process Cooling and Refrigeration | -- | 2 | 0 | 0 | Q | 0 | 0 | --
| Machine Drive | -- | 22 | 0 | 0 | 1 | * | 0 | --
| Electro-Chemical Processes | -- | * | -- | -- | -- | -- | -- | --
| Other Process Use | -- | 1 | 0 | 0 | * | * | 0 | --
| Direct Uses-Total Nonprocess | -- | 18 | Q | * | 9 | * | 0 | --
| Facility HVAC (g) | -- | 11 | Q | * | 9 | * | 0 | --
| Facility Lighting | -- | 4 | -- | -- | -- | -- | -- | --
| Other Facility Support | -- | 2 | 0 | * | * | * | 0 | --
| Onsite Transportation | -- | * | -- | * | 0 | * | -- | --
| Conventional Electricity Generation | -- | -- | 0 | * | * | 0 | 0 | --
| Other Nonprocess Use | -- | * | 0 | * | 0 | * | 0 | --
| End Use Not Reported | 3 | 2 | 0 | * | Q | * | 0 | *
324 | PETROLEUM AND COAL PRODUCTS
| TOTAL FUEL CONSUMPTION | 3319 | 160 | 17 | 24 | 918 | 26 | 11 | 2162
| Indirect Uses-Boiler Fuel | -- | 1 | 4 | 7 | 298 | 7 | 3 | --
| Conventional Boiler Use | -- | 1 | 4 | * | 102 | 2 | 1 | --
| CHP and/or Cogeneration Process | -- | 0 | 1 | 7 | 196 | 5 | 2 | --
| Direct Uses-Total Process | -- | 144 | 10 | 11 | 567 | 18 | 9 | --
| Process Heating | -- | -4 | 10 | 7 | 516 | 18 | 4 | --
| Process Cooling and Refrigeration | -- | 8 | 0 | * | 6 | * | 0 | --
| Machine Drive | -- | 136 | 0 | 2 | 16 | * | 0 | --
| Electro-Chemical Processes | -- | * | -- | -- | -- | -- | -- | --
| Other Process Use | -- | 4 | 0 | 2 | 28 | * | 5 | --
| Direct Uses-Total Nonprocess | -- | 13 | * | 6 | 19 | 1 | * | --
| Facility HVAC (g) | -- | 6 | * | 1 | 3 | * | * | --
| Facility Lighting | -- | 4 | -- | -- | -- | -- | -- | --
| Other Facility Support | -- | 2 | 0 | * | 1 | * | 0 | --
| Onsite Transportation | -- | * | -- | 5 | * | * | -- | --
| Conventional Electricity Generation | -- | -- | 0 | * | 15 | * | 0 | --
| Other Nonprocess Use | -- | 1 | * | * | * | * | 0 | --
| End Use Not Reported | 2202 | 3 | 2 | 1 | 34 | 1 | 0 | 2162
324110 | Petroleum Refineries
| TOTAL FUEL CONSUMPTION | 3176 | 153 | 14 | 11 | 859 | 25 | 1 | 2113
| Indirect Uses-Boiler Fuel | -- | 1 | 4 | 6 | 286 | 7 | 1 | --
| Conventional Boiler Use | -- | 1 | 4 | * | 98 | 2 | 1 | --
| CHP and/or Cogeneration Process | -- | 0 | * | 6 | 188 | 5 | 0 | --
| Direct Uses-Total Process | -- | 138 | 7 | 2 | 524 | 17 | 0 | --
| Process Heating | -- | -5 | 7 | 1 | 475 | 17 | 0 | --
| Process Cooling and Refrigeration | -- | 7 | 0 | * | 6 | * | 0 | --
| Machine Drive | -- | 132 | 0 | 1 | 14 | * | 0 | --
| Electro-Chemical Processes | -- | * | -- | -- | -- | -- | -- | --
| Other Process Use | -- | 3 | 0 | * | 28 | * | 0 | --
| Direct Uses-Total Nonprocess | -- | 12 | 0 | 2 | 17 | * | 0 | --
| Facility HVAC (g) | -- | 5 | 0 | * | 2 | * | 0 | --
| Facility Lighting | -- | 4 | -- | -- | -- | -- | -- | --
| Other Facility Support | -- | 1 | 0 | * | * | * | 0 | --
| Onsite Transportation | -- | * | -- | 2 | * | * | -- | --
| Conventional Electricity Generation | -- | -- | 0 | * | 15 | * | 0 | --
| Other Nonprocess Use | -- | 1 | 0 | * | * | 0 | 0 | --
| End Use Not Reported | 2152 | 2 | 2 | * | 33 | 1 | 0 | 2113
324121 | Asphalt Paving Mixture and Block
| TOTAL FUEL CONSUMPTION | 65 | 4 | 3 | 12 | 39 | 1 | Q | 6
| Indirect Uses-Boiler Fuel | -- | * | * | * | 5 | * | 0 | --
| Conventional Boiler Use | -- | * | * | * | 2 | * | 0 | --
| CHP and/or Cogeneration Process | -- | 0 | 0 | * | 3 | * | 0 | --
| Direct Uses-Total Process | -- | 3 | 3 | 8 | 33 | 1 | Q | --
| Process Heating | -- | * | 3 | 6 | 30 | 1 | Q | --
| Process Cooling and Refrigeration | -- | * | 0 | * | * | 0 | 0 | --
| Machine Drive | -- | 2 | 0 | 1 | 2 | * | 0 | --
| Electro-Chemical Processes | -- | * | -- | -- | -- | -- | -- | --
| Other Process Use | -- | * | 0 | 2 | * | * | 0 | --
| Direct Uses-Total Nonprocess | -- | 1 | * | 3 | 1 | * | 0 | --
| Facility HVAC (g) | -- | * | * | 1 | 1 | * | 0 | --
| Facility Lighting | -- | * | -- | -- | -- | -- | -- | --
| Other Facility Support | -- | * | 0 | * | * | * | 0 | --
| Onsite Transportation | -- | * | -- | 3 | * | * | -- | --
| Conventional Electricity Generation | -- | -- | 0 | * | * | 0 | 0 | --
| Other Nonprocess Use | -- | * | * | * | * | * | 0 | --
| End Use Not Reported | 8 | * | * | * | Q | * | 0 | 6
324199 | Other Petroleum and Coal Products
| TOTAL FUEL CONSUMPTION | 55 | * | * | * | 5 | * | 9 | 41
| Indirect Uses-Boiler Fuel | -- | * | * | 0 | 1 | 0 | 1 | --
| Conventional Boiler Use | -- | * | * | 0 | * | 0 | * | --
| CHP and/or Cogeneration Process | -- | 0 | * | 0 | 1 | 0 | 1 | --
| Direct Uses-Total Process | -- | * | 0 | * | 4 | * | 8 | --
| Process Heating | -- | * | 0 | * | 4 | * | 3 | --
| Process Cooling and Refrigeration | -- | * | 0 | 0 | 0 | 0 | 0 | --
| Machine Drive | -- | -1 | 0 | * | * | 0 | 0 | --
| Electro-Chemical Processes | -- | * | -- | -- | -- | -- | -- | --
| Other Process Use | -- | * | 0 | 0 | 0 | * | 5 | --
| Direct Uses-Total Nonprocess | -- | * | 0 | * | * | * | * | --
| Facility HVAC (g) | -- | * | 0 | * | * | * | * | --
| Facility Lighting | -- | * | -- | -- | -- | -- | -- | --
| Other Facility Support | -- | * | 0 | 0 | * | * | 0 | --
| Onsite Transportation | -- | 0 | -- | * | 0 | * | -- | --
| Conventional Electricity Generation | -- | -- | 0 | * | 0 | 0 | 0 | --
| Other Nonprocess Use | -- | 0 | 0 | * | * | * | 0 | --
| End Use Not Reported | 41 | 0 | 0 | 0 | 0 | * | 0 | 41
325 | CHEMICALS
| TOTAL FUEL CONSUMPTION | 3222 | 450 | 7 | 8 | 1784 | 7 | 200 | 765
| Indirect Uses-Boiler Fuel | -- | 5 | 4 | 2 | 1000 | 1 | 187 | --
| Conventional Boiler Use | -- | 5 | 2 | 1 | 302 | 1 | 29 | --
| CHP and/or Cogeneration Process | -- | 0 | 3 | 1 | 697 | * | 158 | --
| Direct Uses-Total Process | -- | 390 | 2 | 2 | 750 | 1 | 13 | --
| Process Heating | -- | 18 | 2 | 1 | 624 | * | 13 | --
| Process Cooling and Refrigeration | -- | 34 | 0 | * | 9 | * | 0 | --
| Machine Drive | -- | 266 | * | 1 | 68 | * | 0 | --
| Electro-Chemical Processes | -- | 67 | -- | -- | -- | -- | -- | --
| Other Process Use | -- | 4 | 0 | * | 49 | * | 0 | --
| Direct Uses-Total Nonprocess | -- | 53 | * | 4 | 32 | 4 | 1 | --
| Facility HVAC (g) | -- | 28 | 0 | * | 24 | * | 1 | --
| Facility Lighting | -- | 18 | -- | -- | -- | -- | -- | --
| Other Facility Support | -- | 6 | 0 | * | 4 | Q | 0 | --
| Onsite Transportation | -- | * | -- | 3 | * | 1 | -- | --
| Conventional Electricity Generation | -- | -- | 0 | * | 1 | * | 0 | --
| Other Nonprocess Use | -- | 1 | * | * | 2 | * | 0 | --
| End Use Not Reported | 773 | 3 | * | * | 3 | 1 | 0 | 765
325110 | Petrochemicals
| TOTAL FUEL CONSUMPTION | 568 | 22 | 1 | * | 248 | 1 | 0 | 295
| Indirect Uses-Boiler Fuel | -- | * | 1 | * | 67 | 0 | 0 | --
| Conventional Boiler Use | -- | * | 1 | * | 22 | 0 | 0 | --
| CHP and/or Cogeneration Process | -- | 0 | * | * | 45 | 0 | 0 | --
| Direct Uses-Total Process | -- | 21 | 0 | * | 180 | * | 0 | --
| Process Heating | -- | * | 0 | * | W | 0 | 0 | --
| Process Cooling and Refrigeration | -- | 4 | 0 | 0 | 3 | * | 0 | --
| Machine Drive | -- | 15 | 0 | * | W | 0 | 0 | --
| Electro-Chemical Processes | -- | 2 | -- | -- | -- | -- | -- | --
| Other Process Use | -- | * | 0 | * | 1 | * | 0 | --
| Direct Uses-Total Nonprocess | -- | 1 | 0 | * | 1 | * | 0 | --
| Facility HVAC (g) | -- | 1 | 0 | 0 | * | 0 | 0 | --
| Facility Lighting | -- | * | -- | -- | -- | -- | -- | --
| Other Facility Support | -- | * | 0 | 0 | * | * | 0 | --
| Onsite Transportation | -- | * | -- | * | 0 | * | -- | --
| Conventional Electricity Generation | -- | -- | 0 | * | * | 0 | 0 | --
| Other Nonprocess Use | -- | 0 | 0 | * | 1 | 0 | 0 | --
| End Use Not Reported | 296 | * | 0 | * | * | 1 | 0 | 295
325120 | Industrial Gases
| TOTAL FUEL CONSUMPTION | 96 | 66 | 0 | * | 27 | * | 0 | 3
| Indirect Uses-Boiler Fuel | -- | * | 0 | * | Q | 0 | 0 | --
| Conventional Boiler Use | -- | * | 0 | * | 2 | 0 | 0 | --
| CHP and/or Cogeneration Process | -- | 0 | 0 | * | Q | 0 | 0 | --
| Direct Uses-Total Process | -- | 64 | 0 | * | 12 | * | 0 | --
| Process Heating | -- | 1 | 0 | * | 3 | 0 | 0 | --
| Process Cooling and Refrigeration | -- | 1 | 0 | * | * | 0 | 0 | --
| Machine Drive | -- | 42 | 0 | * | 0 | * | 0 | --
| Electro-Chemical Processes | -- | 20 | -- | -- | -- | -- | -- | --
| Other Process Use | -- | * | 0 | 0 | 8 | * | 0 | --
| Direct Uses-Total Nonprocess | -- | 2 | 0 | * | * | * | 0 | --
| Facility HVAC (g) | -- | 1 | 0 | * | * | 0 | 0 | --
| Facility Lighting | -- | * | -- | -- | -- | -- | -- | --
| Other Facility Support | -- | * | 0 | * | 0 | 0 | 0 | --
| Onsite Transportation | -- | 0 | -- | * | 0 | * | -- | --
| Conventional Electricity Generation | -- | -- | 0 | * | 0 | 0 | 0 | --
| Other Nonprocess Use | -- | 0 | 0 | 0 | 0 | 0 | 0 | --
| End Use Not Reported | 3 | 1 | 0 | * | 0 | * | 0 | 3
325181 | Alkalies and Chlorine
| TOTAL FUEL CONSUMPTION | W | 32 | 0 | * | W | * | 39 | 17
| Indirect Uses-Boiler Fuel | -- | * | 0 | * | 76 | * | 35 | --
| Conventional Boiler Use | -- | * | 0 | * | 6 | 0 | 0 | --
| CHP and/or Cogeneration Process | -- | 0 | 0 | * | 69 | * | 35 | --
| Direct Uses-Total Process | -- | 31 | 0 | * | W | * | 4 | --
| Process Heating | -- | * | 0 | 0 | W | * | 4 | --
| Process Cooling and Refrigeration | -- | * | 0 | 0 | 0 | 0 | 0 | --
| Machine Drive | -- | 7 | 0 | * | W | 0 | 0 | --
| Electro-Chemical Processes | -- | 23 | -- | -- | -- | -- | -- | --
| Other Process Use | -- | 0 | 0 | 0 | * | 0 | 0 | --
| Direct Uses-Total Nonprocess | -- | 1 | 0 | * | * | * | 0 | --
| Facility HVAC (g) | -- | * | 0 | * | * | * | 0 | --
| Facility Lighting | -- | 1 | -- | -- | -- | -- | -- | --
| Other Facility Support | -- | * | 0 | 0 | * | 0 | 0 | --
| Onsite Transportation | -- | * | -- | * | 0 | * | -- | --
| Conventional Electricity Generation | -- | -- | 0 | * | 0 | 0 | 0 | --
| Other Nonprocess Use | -- | 0 | 0 | * | 0 | 0 | 0 | --
| End Use Not Reported | 17 | * | 0 | 0 | 0 | * | 0 | 17
325182 | Carbon Black
| TOTAL FUEL CONSUMPTION | W | 1 | * | * | 11 | * | 0 | W
| Indirect Uses-Boiler Fuel | -- | * | 0 | 0 | * | 0 | 0 | --
| Conventional Boiler Use | -- | * | 0 | 0 | * | 0 | 0 | --
| CHP and/or Cogeneration Process | -- | 0 | 0 | 0 | * | 0 | 0 | --
| Direct Uses-Total Process | -- | 1 | * | * | 11 | 0 | 0 | --
| Process Heating | -- | * | 0 | 0 | 8 | 0 | 0 | --
| Process Cooling and Refrigeration | -- | * | 0 | 0 | 0 | 0 | 0 | --
| Machine Drive | -- | 1 | * | * | 2 | 0 | 0 | --
| Electro-Chemical Processes | -- | 0 | -- | -- | -- | -- | -- | --
| Other Process Use | -- | * | 0 | 0 | * | 0 | 0 | --
| Direct Uses-Total Nonprocess | -- | * | 0 | * | * | * | 0 | --
| Facility HVAC (g) | -- | * | 0 | 0 | * | 0 | 0 | --
| Facility Lighting | -- | * | -- | -- | -- | -- | -- | --
| Other Facility Support | -- | * | 0 | 0 | * | 0 | 0 | --
| Onsite Transportation | -- | 0 | -- | * | 0 | * | -- | --
| Conventional Electricity Generation | -- | -- | 0 | * | 0 | 0 | 0 | --
| Other Nonprocess Use | -- | 0 | 0 | 0 | * | 0 | 0 | --
| End Use Not Reported | W | 0 | 0 | 0 | 0 | 0 | 0 | W
325188 | Other Basic Inorganic Chemicals
| TOTAL FUEL CONSUMPTION | 214 | 84 | 1 | 1 | 49 | * | 17 | 62
| Indirect Uses-Boiler Fuel | -- | * | * | * | 18 | * | 17 | --
| Conventional Boiler Use | -- | * | * | * | 8 | * | 1 | --
| CHP and/or Cogeneration Process | -- | 0 | 0 | * | 10 | 0 | 16 | --
| Direct Uses-Total Process | -- | 82 | 1 | * | 30 | * | * | --
| Process Heating | -- | 5 | 1 | * | 29 | * | * | --
| Process Cooling and Refrigeration | -- | 1 | 0 | * | * | 0 | 0 | --
| Machine Drive | -- | 58 | 0 | * | * | 0 | 0 | --
| Electro-Chemical Processes | -- | 17 | -- | -- | -- | -- | -- | --
| Other Process Use | -- | * | 0 | 0 | * | * | 0 | --
| Direct Uses-Total Nonprocess | -- | 3 | 0 | * | 2 | * | 0 | --
| Facility HVAC (g) | -- | 1 | 0 | * | 1 | * | 0 | --
| Facility Lighting | -- | 1 | -- | -- | -- | -- | -- | --
| Other Facility Support | -- | * | 0 | * | * | * | 0 | --
| Onsite Transportation | -- | * | -- | * | 0 | * | -- | --
| Conventional Electricity Generation | -- | -- | 0 | * | * | 0 | 0 | --
| Other Nonprocess Use | -- | * | 0 | * | * | * | 0 | --
| End Use Not Reported | 63 | * | 0 | * | * | * | 0 | 62
325192 | Cyclic Crudes and Intermediates
| TOTAL FUEL CONSUMPTION | 52 | 9 | 2 | * | 22 | * | 0 | 18
| Indirect Uses-Boiler Fuel | -- | * | 1 | * | 13 | * | 0 | --
| Conventional Boiler Use | -- | * | * | * | 9 | * | 0 | --
| CHP and/or Cogeneration Process | -- | 0 | 1 | * | 4 | 0 | 0 | --
| Direct Uses-Total Process | -- | 8 | 0 | * | 9 | * | 0 | --
| Process Heating | -- | 1 | 0 | * | 9 | * | 0 | --
| Process Cooling and Refrigeration | -- | 2 | 0 | * | 0 | 0 | 0 | --
| Machine Drive | -- | 5 | 0 | * | 0 | 0 | 0 | --
| Electro-Chemical Processes | -- | * | -- | -- | -- | -- | -- | --
| Other Process Use | -- | 0 | 0 | 0 | 0 | 0 | 0 | --
| Direct Uses-Total Nonprocess | -- | 1 | 0 | * | * | * | 0 | --
| Facility HVAC (g) | -- | 1 | 0 | * | * | * | 0 | --
| Facility Lighting | -- | * | -- | -- | -- | -- | -- | --
| Other Facility Support | -- | * | 0 | 0 | * | * | 0 | --
| Onsite Transportation | -- | * | -- | * | 0 | * | -- | --
| Conventional Electricity Generation | -- | -- | 0 | * | 0 | 0 | 0 | --
| Other Nonprocess Use | -- | * | 0 | 0 | 0 | 0 | 0 | --
| End Use Not Reported | 19 | 0 | * | 0 | 0 | 0 | 0 | 18
325193 | Ethyl Alcohol
| TOTAL FUEL CONSUMPTION | 307 | 25 | 0 | * | 252 | * | 25 | 4
| Indirect Uses-Boiler Fuel | -- | 1 | 0 | * | 146 | * | 18 | --
| Conventional Boiler Use | -- | 1 | 0 | * | 74 | * | 3 | --
| CHP and/or Cogeneration Process | -- | 0 | 0 | * | 72 | * | 15 | --
| Direct Uses-Total Process | -- | 22 | 0 | * | 101 | * | 7 | --
| Process Heating | -- | 1 | 0 | * | 91 | * | 7 | --
| Process Cooling and Refrigeration | -- | 2 | 0 | 0 | * | 0 | 0 | --
| Machine Drive | -- | 18 | 0 | * | * | * | 0 | --
| Electro-Chemical Processes | -- | * | -- | -- | -- | -- | -- | --
| Other Process Use | -- | * | 0 | * | 9 | * | 0 | --
| Direct Uses-Total Nonprocess | -- | 2 | 0 | * | 3 | * | 0 | --
| Facility HVAC (g) | -- | 1 | 0 | * | 2 | * | 0 | --
| Facility Lighting | -- | 1 | -- | -- | -- | -- | -- | --
| Other Facility Support | -- | * | 0 | 0 | 1 | * | 0 | --
| Onsite Transportation | -- | * | -- | * | 0 | * | -- | --
| Conventional Electricity Generation | -- | -- | 0 | * | 0 | 0 | 0 | --
| Other Nonprocess Use | -- | 0 | 0 | * | * | * | 0 | --
| End Use Not Reported | 7 | * | 0 | * | 3 | * | 0 | 4
325199 | Other Basic Organic Chemicals
| TOTAL FUEL CONSUMPTION | 634 | 33 | * | 1 | 378 | * | 59 | 164
| Indirect Uses-Boiler Fuel | -- | 1 | * | * | 258 | * | 59 | --
| Conventional Boiler Use | -- | 1 | * | * | 63 | 0 | 3 | --
| CHP and/or Cogeneration Process | -- | 0 | 0 | * | 195 | * | 56 | --
| Direct Uses-Total Process | -- | 26 | 0 | * | 116 | * | 0 | --
| Process Heating | -- | 1 | 0 | * | 87 | * | 0 | --
| Process Cooling and Refrigeration | -- | 3 | 0 | * | 4 | * | 0 | --
| Machine Drive | -- | 25 | 0 | * | 5 | * | 0 | --
| Electro-Chemical Processes | -- | -5 | -- | -- | -- | -- | -- | --
| Other Process Use | -- | 1 | 0 | * | 19 | * | 0 | --
| Direct Uses-Total Nonprocess | -- | 5 | 0 | * | 5 | * | 0 | --
| Facility HVAC (g) | -- | 2 | 0 | * | 3 | * | 0 | --
| Facility Lighting | -- | 2 | -- | -- | -- | -- | -- | --
| Other Facility Support | -- | 1 | 0 | * | 1 | * | 0 | --
| Onsite Transportation | -- | * | -- | * | 0 | * | -- | --
| Conventional Electricity Generation | -- | -- | 0 | * | 1 | 0 | 0 | --
| Other Nonprocess Use | -- | * | 0 | * | * | * | 0 | --
| End Use Not Reported | 163 | * | 0 | * | * | * | 0 | 164
325211 | Plastics Materials and Resins
| TOTAL FUEL CONSUMPTION | 462 | 67 | Q | 1 | 307 | 1 | 12 | 73
| Indirect Uses-Boiler Fuel | -- | 1 | * | * | 233 | 1 | 12 | --
| Conventional Boiler Use | -- | 1 | * | * | 41 | 1 | 10 | --
| CHP and/or Cogeneration Process | -- | 0 | 0 | * | 192 | * | 3 | --
| Direct Uses-Total Process | -- | 59 | Q | * | 70 | * | 0 | --
| Process Heating | -- | 2 | Q | * | 61 | * | 0 | --
| Process Cooling and Refrigeration | -- | 5 | 0 | * | 1 | * | 0 | --
| Machine Drive | -- | 42 | 0 | * | 3 | * | 0 | --
| Electro-Chemical Processes | -- | 9 | -- | -- | -- | -- | -- | --
| Other Process Use | -- | * | 0 | * | 5 | * | 0 | --
| Direct Uses-Total Nonprocess | -- | 7 | 0 | * | 4 | * | 0 | --
| Facility HVAC (g) | -- | 3 | 0 | * | 2 | * | 0 | --
| Facility Lighting | -- | 2 | -- | -- | -- | -- | -- | --
| Other Facility Support | -- | 1 | 0 | * | 1 | * | 0 | --
| Onsite Transportation | -- | * | -- | * | 0 | * | -- | --
| Conventional Electricity Generation | -- | -- | 0 | * | * | * | 0 | --
| Other Nonprocess Use | -- | * | 0 | * | * | * | 0 | --
| End Use Not Reported | 73 | * | 0 | * | * | * | 0 | 73
325212 | Synthetic Rubber
| TOTAL FUEL CONSUMPTION | 39 | 6 | 0 | * | 22 | * | 3 | 8
| Indirect Uses-Boiler Fuel | -- | * | 0 | * | 19 | 0 | 3 | --
| Conventional Boiler Use | -- | * | 0 | * | 6 | 0 | 1 | --
| CHP and/or Cogeneration Process | -- | 0 | 0 | * | 14 | 0 | 2 | --
| Direct Uses-Total Process | -- | 4 | 0 | * | 2 | * | 0 | --
| Process Heating | -- | * | 0 | 0 | W | 0 | 0 | --
| Process Cooling and Refrigeration | -- | 1 | 0 | 0 | * | 0 | 0 | --
| Machine Drive | -- | 3 | 0 | * | W | * | 0 | --
| Electro-Chemical Processes | -- | * | -- | -- | -- | -- | -- | --
| Other Process Use | -- | * | 0 | * | 1 | * | 0 | --
| Direct Uses-Total Nonprocess | -- | 1 | 0 | * | * | * | 0 | --
| Facility HVAC (g) | -- | * | 0 | 0 | * | * | 0 | --
| Facility Lighting | -- | * | -- | -- | -- | -- | -- | --
| Other Facility Support | -- | * | 0 | 0 | * | * | 0 | --
| Onsite Transportation | -- | * | -- | * | 0 | * | -- | --
| Conventional Electricity Generation | -- | -- | 0 | * | 0 | 0 | 0 | --
| Other Nonprocess Use | -- | * | 0 | * | * | * | 0 | --
| End Use Not Reported | 9 | 1 | 0 | * | 0 | * | 0 | 8
325222 | Noncellulosic Organic Fibers
| TOTAL FUEL CONSUMPTION | 36 | 10 | * | * | 10 | * | 3 | 13
| Indirect Uses-Boiler Fuel | -- | * | * | * | 6 | * | 3 | --
| Conventional Boiler Use | -- | * | * | * | 4 | 0 | 2 | --
| CHP and/or Cogeneration Process | -- | 0 | * | * | 2 | * | 1 | --
| Direct Uses-Total Process | -- | 8 | * | * | 3 | * | 0 | --
| Process Heating | -- | 1 | * | 0 | W | * | 0 | --
| Process Cooling and Refrigeration | -- | 1 | 0 | 0 | * | 0 | 0 | --
| Machine Drive | -- | 5 | 0 | * | W | * | 0 | --
| Electro-Chemical Processes | -- | * | -- | -- | -- | -- | -- | --
| Other Process Use | -- | 1 | 0 | * | * | 0 | 0 | --
| Direct Uses-Total Nonprocess | -- | 2 | 0 | * | * | * | 0 | --
| Facility HVAC (g) | -- | 1 | 0 | 0 | * | * | 0 | --
| Facility Lighting | -- | 1 | -- | -- | -- | -- | -- | --
| Other Facility Support | -- | * | 0 | 0 | * | * | 0 | --
| Onsite Transportation | -- | * | -- | * | 0 | * | -- | --
| Conventional Electricity Generation | -- | -- | 0 | * | 0 | 0 | 0 | --
| Other Nonprocess Use | -- | * | 0 | * | * | * | 0 | --
| End Use Not Reported | 13 | 0 | 0 | 0 | 0 | * | 0 | 13
325311 | Nitrogenous Fertilizers
| TOTAL FUEL CONSUMPTION | 166 | 12 | * | * | 152 | * | 0 | 2
| Indirect Uses-Boiler Fuel | -- | * | * | * | 49 | * | 0 | --
| Conventional Boiler Use | -- | * | 0 | * | 30 | * | 0 | --
| CHP and/or Cogeneration Process | -- | 0 | * | * | 19 | * | 0 | --
| Direct Uses-Total Process | -- | 11 | 0 | * | 102 | * | 0 | --
| Process Heating | -- | * | 0 | * | 97 | * | 0 | --
| Process Cooling and Refrigeration | -- | 2 | 0 | 0 | 0 | 0 | 0 | --
| Machine Drive | -- | 9 | 0 | * | 3 | * | 0 | --
| Electro-Chemical Processes | -- | * | -- | -- | -- | -- | -- | --
| Other Process Use | -- | * | 0 | 0 | 3 | * | 0 | --
| Direct Uses-Total Nonprocess | -- | 1 | 0 | * | 1 | * | 0 | --
| Facility HVAC (g) | -- | * | 0 | * | 1 | * | 0 | --
| Facility Lighting | -- | * | -- | -- | -- | -- | -- | --
| Other Facility Support | -- | * | 0 | * | * | * | 0 | --
| Onsite Transportation | -- | * | -- | * | 0 | * | -- | --
| Conventional Electricity Generation | -- | -- | 0 | * | * | 0 | 0 | --
| Other Nonprocess Use | -- | * | 0 | * | * | * | 0 | --
| End Use Not Reported | 2 | 0 | 0 | * | -1 | * | 0 | 2
325312 | Phosphatic Fertilizers
| TOTAL FUEL CONSUMPTION | 35 | 4 | * | 1 | 27 | * | 2 | *
| Indirect Uses-Boiler Fuel | -- | * | * | * | 3 | 0 | 0 | --
| Conventional Boiler Use | -- | * | 0 | 0 | 2 | 0 | 0 | --
| CHP and/or Cogeneration Process | -- | 0 | * | * | 1 | 0 | 0 | --
| Direct Uses-Total Process | -- | 4 | * | * | 24 | * | 2 | --
| Process Heating | -- | * | * | * | 24 | 0 | 2 | --
| Process Cooling and Refrigeration | -- | * | 0 | 0 | 0 | 0 | 0 | --
| Machine Drive | -- | 4 | 0 | * | * | * | 0 | --
| Electro-Chemical Processes | -- | * | -- | -- | -- | -- | -- | --
| Other Process Use | -- | * | 0 | * | * | 0 | 0 | --
| Direct Uses-Total Nonprocess | -- | * | 0 | 1 | * | * | 0 | --
| Facility HVAC (g) | -- | * | 0 | * | * | * | 0 | --
| Facility Lighting | -- | * | -- | -- | -- | -- | -- | --
| Other Facility Support | -- | * | 0 | 0 | * | 0 | 0 | --
| Onsite Transportation | -- | * | -- | 1 | 0 | * | -- | --
| Conventional Electricity Generation | -- | -- | 0 | * | 0 | 0 | 0 | --
| Other Nonprocess Use | -- | * | 0 | * | 0 | 0 | 0 | --
| End Use Not Reported | * | * | 0 | 0 | * | 0 | 0 | *
3254 | Pharmaceuticals and Medicines
| TOTAL FUEL CONSUMPTION | 91 | 31 | * | 1 | 49 | * | 4 | 7
| Indirect Uses-Boiler Fuel | -- | * | * | * | 38 | * | 3 | --
| Conventional Boiler Use | -- | * | * | * | 17 | * | 3 | --
| CHP and/or Cogeneration Process | -- | 0 | * | * | 21 | * | 0 | --
| Direct Uses-Total Process | -- | 16 | * | * | 5 | * | 0 | --
| Process Heating | -- | 2 | * | 0 | 4 | * | 0 | --
| Process Cooling and Refrigeration | -- | 5 | 0 | * | * | 0 | 0 | --
| Machine Drive | -- | 8 | 0 | * | * | * | 0 | --
| Electro-Chemical Processes | -- | * | -- | -- | -- | -- | -- | --
| Other Process Use | -- | 1 | 0 | * | 1 | * | 0 | --
| Direct Uses-Total Nonprocess | -- | 15 | * | * | 6 | * | 1 | --
| Facility HVAC (g) | -- | 10 | 0 | * | 5 | * | 1 | --
| Facility Lighting | -- | 3 | -- | -- | -- | -- | -- | --
| Other Facility Support | -- | 2 | 0 | * | 1 | * | 0 | --
| Onsite Transportation | -- | * | -- | * | 0 | * | -- | --
| Conventional Electricity Generation | -- | -- | 0 | * | * | * | 0 | --
| Other Nonprocess Use | -- | * | * | * | * | * | 0 | --
| End Use Not Reported | 7 | * | 0 | * | * | * | 0 | 7
325412 | Pharmaceutical Preparation
| TOTAL FUEL CONSUMPTION | 51 | 19 | * | * | 24 | * | 4 | 4
| Indirect Uses-Boiler Fuel | -- | * | * | * | 17 | * | 3 | --
| Conventional Boiler Use | -- | * | * | * | 8 | * | 3 | --
| CHP and/or Cogeneration Process | -- | 0 | * | * | 8 | * | 0 | --
| Direct Uses-Total Process | -- | 10 | * | * | 3 | * | 0 | --
| Process Heating | -- | 1 | * | 0 | 2 | * | 0 | --
| Process Cooling and Refrigeration | -- | 3 | 0 | 0 | * | 0 | 0 | --
| Machine Drive | -- | 5 | 0 | * | * | * | 0 | --
| Electro-Chemical Processes | -- | * | -- | -- | -- | -- | -- | --
| Other Process Use | -- | 1 | 0 | * | 1 | * | 0 | --
| Direct Uses-Total Nonprocess | -- | 9 | 0 | * | 4 | * | 1 | --
| Facility HVAC (g) | -- | 5 | 0 | * | 3 | * | 1 | --
| Facility Lighting | -- | 2 | -- | -- | -- | -- | -- | --
| Other Facility Support | -- | 1 | 0 | * | * | * | 0 | --
| Onsite Transportation | -- | * | -- | * | 0 | * | -- | --
| Conventional Electricity Generation | -- | -- | 0 | * | * | * | 0 | --
| Other Nonprocess Use | -- | * | 0 | * | * | * | 0 | --
| End Use Not Reported | 4 | * | 0 | * | * | * | 0 | 4
325992 | Photographic Film, Paper, Plate, and Chemicals
| TOTAL FUEL CONSUMPTION | 20 | 5 | * | * | 6 | * | 9 | *
| Indirect Uses-Boiler Fuel | -- | * | * | * | 5 | 0 | 9 | --
| Conventional Boiler Use | -- | * | 0 | * | 3 | 0 | 0 | --
| CHP and/or Cogeneration Process | -- | 0 | * | * | 2 | 0 | 9 | --
| Direct Uses-Total Process | -- | 3 | 0 | * | 1 | * | 0 | --
| Process Heating | -- | * | 0 | 0 | 1 | 0 | 0 | --
| Process Cooling and Refrigeration | -- | 1 | 0 | 0 | 0 | 0 | 0 | --
| Machine Drive | -- | 1 | 0 | * | * | * | 0 | --
| Electro-Chemical Processes | -- | * | -- | -- | -- | -- | -- | --
| Other Process Use | -- | * | 0 | * | * | 0 | 0 | --
| Direct Uses-Total Nonprocess | -- | 2 | 0 | * | * | * | 0 | --
| Facility HVAC (g) | -- | 1 | 0 | * | * | * | 0 | --
| Facility Lighting | -- | * | -- | -- | -- | -- | -- | --
| Other Facility Support | -- | * | 0 | * | * | 0 | 0 | --
| Onsite Transportation | -- | * | -- | * | 0 | * | -- | --
| Conventional Electricity Generation | -- | -- | 0 | * | * | 0 | 0 | --
| Other Nonprocess Use | -- | * | 0 | * | * | * | 0 | --
| End Use Not Reported | 1 | * | 0 | 0 | * | 0 | 0 | *
326 | PLASTICS AND RUBBER PRODUCTS
| TOTAL FUEL CONSUMPTION | 272 | 156 | * | 2 | 103 | 2 | Q | Q
| Indirect Uses-Boiler Fuel | -- | 1 | * | 2 | 44 | * | Q | --
| Conventional Boiler Use | -- | 1 | * | Q | 20 | * | 0 | --
| CHP and/or Cogeneration Process | -- | 0 | 0 | 1 | 24 | * | Q | --
| Direct Uses-Total Process | -- | 119 | 0 | * | 37 | * | 0 | --
| Process Heating | -- | 29 | 0 | 0 | 34 | * | 0 | --
| Process Cooling and Refrigeration | -- | 18 | 0 | 0 | 1 | * | 0 | --
| Machine Drive | -- | 68 | 0 | * | Q | * | 0 | --
| Electro-Chemical Processes | -- | 1 | -- | -- | -- | -- | -- | --
| Other Process Use | -- | 5 | 0 | 0 | Q | * | 0 | --
| Direct Uses-Total Nonprocess | -- | 33 | 0 | * | 23 | 1 | 0 | --
| Facility HVAC (g) | -- | 16 | 0 | * | 21 | * | 0 | --
| Facility Lighting | -- | 13 | -- | -- | -- | -- | -- | --
| Other Facility Support | -- | 3 | 0 | * | 1 | * | 0 | --
| Onsite Transportation | -- | * | -- | * | * | 1 | -- | --
| Conventional Electricity Generation | -- | -- | 0 | * | * | 0 | 0 | --
| Other Nonprocess Use | -- | * | 0 | * | Q | * | 0 | --
| End Use Not Reported | Q | Q | 0 | * | Q | * | 0 | Q
327 | NONMETALLIC MINERAL PRODUCTS
| TOTAL FUEL CONSUMPTION | 711 | 111 | 1 | 23 | 273 | 2 | 217 | 83
| Indirect Uses-Boiler Fuel | -- | * | * | * | 11 | * | * | --
| Conventional Boiler Use | -- | * | 0 | * | 3 | * | 0 | --
| CHP and/or Cogeneration Process | -- | 0 | * | * | 7 | * | * | --
| Direct Uses-Total Process | -- | 95 | 1 | 12 | 239 | 1 | 216 | --
| Process Heating | -- | 29 | * | 2 | 235 | 1 | 216 | --
| Process Cooling and Refrigeration | -- | 3 | 0 | * | Q | 0 | 0 | --
| Machine Drive | -- | 60 | * | 10 | 2 | Q | 0 | --
| Electro-Chemical Processes | -- | 1 | -- | -- | -- | -- | -- | --
| Other Process Use | -- | 2 | 0 | * | 1 | * | * | --
| Direct Uses-Total Nonprocess | -- | 14 | * | 10 | 17 | 1 | * | --
| Facility HVAC (g) | -- | 7 | * | * | 16 | * | * | --
| Facility Lighting | -- | 6 | -- | -- | -- | -- | -- | --
| Other Facility Support | -- | 1 | * | * | 1 | * | 0 | --
| Onsite Transportation | -- | * | -- | 9 | * | 1 | -- | --
| Conventional Electricity Generation | -- | -- | * | * | * | * | 0 | --
| Other Nonprocess Use | -- | * | 0 | Q | * | * | * | --
| End Use Not Reported | 91 | 1 | 0 | * | 6 | * | 0 | 83
327121 | Brick and Structural Clay Tile
| TOTAL FUEL CONSUMPTION | 20 | 2 | * | * | 16 | * | 1 | 1
| Indirect Uses-Boiler Fuel | -- | * | 0 | 0 | * | 0 | 0 | --
| Conventional Boiler Use | -- | * | 0 | 0 | * | 0 | 0 | --
| CHP and/or Cogeneration Process | -- | 0 | 0 | 0 | * | 0 | 0 | --
| Direct Uses-Total Process | -- | 2 | * | * | 15 | * | 1 | --
| Process Heating | -- | * | * | * | 15 | * | 1 | --
| Process Cooling and Refrigeration | -- | * | 0 | 0 | 0 | 0 | 0 | --
| Machine Drive | -- | 1 | 0 | * | * | * | 0 | --
| Electro-Chemical Processes | -- | * | -- | -- | -- | -- | -- | --
| Other Process Use | -- | 0 | 0 | * | 0 | 0 | 0 | --
| Direct Uses-Total Nonprocess | -- | * | 0 | * | * | * | 0 | --
| Facility HVAC (g) | -- | * | 0 | * | * | * | 0 | --
| Facility Lighting | -- | * | -- | -- | -- | -- | -- | --
| Other Facility Support | -- | * | 0 | 0 | * | * | 0 | --
| Onsite Transportation | -- | * | -- | * | * | * | -- | --
| Conventional Electricity Generation | -- | -- | 0 | * | 0 | 0 | 0 | --
| Other Nonprocess Use | -- | * | 0 | * | * | 0 | 0 | --
| End Use Not Reported | 2 | * | 0 | 0 | 1 | * | 0 | 1
327211 | Flat Glass
| TOTAL FUEL CONSUMPTION | 49 | 6 | 0 | * | 43 | * | 0 | *
| Indirect Uses-Boiler Fuel | -- | * | 0 | 0 | * | 0 | 0 | --
| Conventional Boiler Use | -- | * | 0 | 0 | * | 0 | 0 | --
| CHP and/or Cogeneration Process | -- | 0 | 0 | 0 | 0 | 0 | 0 | --
| Direct Uses-Total Process | -- | 5 | 0 | * | 41 | * | 0 | --
| Process Heating | -- | 2 | 0 | * | 41 | * | 0 | --
| Process Cooling and Refrigeration | -- | * | 0 | 0 | 0 | 0 | 0 | --
| Machine Drive | -- | 2 | 0 | * | * | * | 0 | --
| Electro-Chemical Processes | -- | * | -- | -- | -- | -- | -- | --
| Other Process Use | -- | * | 0 | * | 0 | 0 | 0 | --
| Direct Uses-Total Nonprocess | -- | 1 | 0 | * | 1 | * | 0 | --
| Facility HVAC (g) | -- | * | 0 | 0 | 1 | * | 0 | --
| Facility Lighting | -- | * | -- | -- | -- | -- | -- | --
| Other Facility Support | -- | * | 0 | * | * | * | 0 | --
| Onsite Transportation | -- | * | -- | * | 0 | * | -- | --
| Conventional Electricity Generation | -- | -- | 0 | * | 0 | 0 | 0 | --
| Other Nonprocess Use | -- | * | 0 | * | 0 | 0 | 0 | --
| End Use Not Reported | * | * | 0 | 0 | 0 | * | 0 | *
327212 | Other Pressed and Blown Glass and Glassware
| TOTAL FUEL CONSUMPTION | 37 | 9 | 0 | * | 28 | * | 0 | Q
| Indirect Uses-Boiler Fuel | -- | * | 0 | * | 1 | * | 0 | --
| Conventional Boiler Use | -- | * | 0 | * | * | * | 0 | --
| CHP and/or Cogeneration Process | -- | 0 | 0 | 0 | 1 | * | 0 | --
| Direct Uses-Total Process | -- | 7 | 0 | * | 25 | * | 0 | --
| Process Heating | -- | 4 | 0 | * | 24 | * | 0 | --
| Process Cooling and Refrigeration | -- | 1 | 0 | 0 | * | 0 | 0 | --
| Machine Drive | -- | 2 | 0 | * | * | * | 0 | --
| Electro-Chemical Processes | -- | * | -- | -- | -- | -- | -- | --
| Other Process Use | -- | * | 0 | * | * | 0 | 0 | --
| Direct Uses-Total Nonprocess | -- | 1 | 0 | * | 1 | * | 0 | --
| Facility HVAC (g) | -- | 1 | 0 | 0 | 1 | * | 0 | --
| Facility Lighting | -- | 1 | -- | -- | -- | -- | -- | --
| Other Facility Support | -- | * | 0 | * | * | * | 0 | --
| Onsite Transportation | -- | * | -- | * | 0 | * | -- | --
| Conventional Electricity Generation | -- | -- | 0 | * | 0 | 0 | 0 | --
| Other Nonprocess Use | -- | * | 0 | * | 0 | * | 0 | --
| End Use Not Reported | 2 | * | 0 | 0 | 1 | * | 0 | Q
327213 | Glass Containers
| TOTAL FUEL CONSUMPTION | 59 | 12 | 0 | * | 46 | * | 0 | *
| Indirect Uses-Boiler Fuel | -- | * | 0 | 0 | * | 0 | 0 | --
| Conventional Boiler Use | -- | * | 0 | 0 | * | 0 | 0 | --
| CHP and/or Cogeneration Process | -- | 0 | 0 | 0 | * | 0 | 0 | --
| Direct Uses-Total Process | -- | 11 | 0 | * | 44 | * | 0 | --
| Process Heating | -- | 5 | 0 | * | 44 | * | 0 | --
| Process Cooling and Refrigeration | -- | * | 0 | 0 | * | 0 | 0 | --
| Machine Drive | -- | 6 | 0 | * | * | * | 0 | --
| Electro-Chemical Processes | -- | * | -- | -- | -- | -- | -- | --
| Other Process Use | -- | * | 0 | 0 | * | 0 | 0 | --
| Direct Uses-Total Nonprocess | -- | 1 | 0 | * | 2 | * | 0 | --
| Facility HVAC (g) | -- | 1 | 0 | * | 2 | * | 0 | --
| Facility Lighting | -- | * | -- | -- | -- | -- | -- | --
| Other Facility Support | -- | * | 0 | 0 | * | * | 0 | --
| Onsite Transportation | -- | * | -- | * | 0 | * | -- | --
| Conventional Electricity Generation | -- | -- | 0 | * | 0 | 0 | 0 | --
| Other Nonprocess Use | -- | 0 | 0 | * | 0 | * | 0 | --
| End Use Not Reported | * | * | 0 | * | 0 | * | 0 | *
327215 | Glass Products from Purchased Glass
| TOTAL FUEL CONSUMPTION | 14 | 9 | 0 | * | 5 | * | * | *
| Indirect Uses-Boiler Fuel | -- | * | 0 | 0 | * | 0 | 0 | --
| Conventional Boiler Use | -- | * | 0 | 0 | * | 0 | 0 | --
| CHP and/or Cogeneration Process | -- | 0 | 0 | 0 | * | 0 | 0 | --
| Direct Uses-Total Process | -- | 7 | 0 | * | 3 | * | 0 | --
| Process Heating | -- | 3 | 0 | * | 3 | * | 0 | --
| Process Cooling and Refrigeration | -- | * | 0 | 0 | * | 0 | 0 | --
| Machine Drive | -- | 2 | 0 | * | * | * | 0 | --
| Electro-Chemical Processes | -- | * | -- | -- | -- | -- | -- | --
| Other Process Use | -- | * | 0 | * | * | * | 0 | --
| Direct Uses-Total Nonprocess | -- | 2 | 0 | * | 1 | * | * | --
| Facility HVAC (g) | -- | 1 | 0 | * | 1 | * | * | --
| Facility Lighting | -- | 1 | -- | -- | -- | -- | -- | --
| Other Facility Support | -- | * | 0 | * | * | * | 0 | --
| Onsite Transportation | -- | * | -- | * | * | * | -- | --
| Conventional Electricity Generation | -- | -- | 0 | * | * | * | 0 | --
| Other Nonprocess Use | -- | * | 0 | * | * | * | 0 | --
| End Use Not Reported | * | * | 0 | * | * | * | 0 | *
327310 | Cements
| TOTAL FUEL CONSUMPTION | 246 | 31 | * | 3 | 13 | * | 135 | 63
| Indirect Uses-Boiler Fuel | -- | * | 0 | 0 | * | * | 0 | --
| Conventional Boiler Use | -- | * | 0 | 0 | * | * | 0 | --
| CHP and/or Cogeneration Process | -- | 0 | 0 | 0 | 0 | 0 | 0 | --
| Direct Uses-Total Process | -- | 29 | * | 1 | 12 | * | 135 | --
| Process Heating | -- | 6 | * | * | 12 | * | 135 | --
| Process Cooling and Refrigeration | -- | * | 0 | 0 | 0 | 0 | 0 | --
| Machine Drive | -- | 22 | 0 | * | * | * | 0 | --
| Electro-Chemical Processes | -- | * | -- | -- | -- | -- | -- | --
| Other Process Use | -- | * | 0 | * | 0 | * | * | --
| Direct Uses-Total Nonprocess | -- | 2 | 0 | 2 | * | * | 0 | --
| Facility HVAC (g) | -- | 1 | 0 | * | * | * | 0 | --
| Facility Lighting | -- | 1 | -- | -- | -- | -- | -- | --
| Other Facility Support | -- | * | 0 | * | * | * | 0 | --
| Onsite Transportation | -- | * | -- | 2 | 0 | * | -- | --
| Conventional Electricity Generation | -- | -- | 0 | * | 0 | 0 | 0 | --
| Other Nonprocess Use | -- | * | 0 | * | * | * | 0 | --
| End Use Not Reported | 63 | * | 0 | 0 | 0 | * | 0 | 63
327410 | Lime
| TOTAL FUEL CONSUMPTION | 101 | 5 | * | 5 | 3 | * | 77 | 11
| Indirect Uses-Boiler Fuel | -- | * | 0 | 0 | * | 0 | 0 | --
| Conventional Boiler Use | -- | * | 0 | 0 | * | 0 | 0 | --
| CHP and/or Cogeneration Process | -- | 0 | 0 | 0 | 0 | 0 | 0 | --
| Direct Uses-Total Process | -- | 5 | 0 | 4 | 3 | * | 77 | --
| Process Heating | -- | 1 | 0 | * | 3 | * | 77 | --
| Process Cooling and Refrigeration | -- | * | 0 | * | 0 | 0 | 0 | --
| Machine Drive | -- | 3 | 0 | 4 | 0 | * | 0 | --
| Electro-Chemical Processes | -- | 0 | -- | -- | -- | -- | -- | --
| Other Process Use | -- | * | 0 | * | 0 | 0 | 0 | --
| Direct Uses-Total Nonprocess | -- | * | * | 1 | * | * | 0 | --
| Facility HVAC (g) | -- | * | * | * | * | * | 0 | --
| Facility Lighting | -- | * | -- | -- | -- | -- | -- | --
| Other Facility Support | -- | * | 0 | * | * | * | 0 | --
| Onsite Transportation | -- | 0 | -- | 1 | 0 | * | -- | --
| Conventional Electricity Generation | -- | -- | 0 | 0 | 0 | 0 | 0 | --
| Other Nonprocess Use | -- | * | 0 | * | 0 | * | 0 | --
| End Use Not Reported | 11 | * | 0 | 0 | 0 | * | 0 | 11
327420 | Gypsum
| TOTAL FUEL CONSUMPTION | 44 | 5 | * | * | 39 | * | 0 | *
| Indirect Uses-Boiler Fuel | -- | * | 0 | 0 | 1 | 0 | 0 | --
| Conventional Boiler Use | -- | * | 0 | 0 | * | 0 | 0 | --
| CHP and/or Cogeneration Process | -- | 0 | 0 | 0 | * | 0 | 0 | --
| Direct Uses-Total Process | -- | 4 | 0 | * | 36 | * | 0 | --
| Process Heating | -- | * | 0 | * | 35 | * | 0 | --
| Process Cooling and Refrigeration | -- | * | 0 | 0 | 0 | 0 | 0 | --
| Machine Drive | -- | 4 | 0 | * | 1 | * | 0 | --
| Electro-Chemical Processes | -- | 0 | -- | -- | -- | -- | -- | --
| Other Process Use | -- | * | 0 | * | * | * | 0 | --
| Direct Uses-Total Nonprocess | -- | 1 | * | * | 2 | * | 0 | --
| Facility HVAC (g) | -- | * | * | * | 2 | * | 0 | --
| Facility Lighting | -- | * | -- | -- | -- | -- | -- | --
| Other Facility Support | -- | * | 0 | 0 | * | 0 | 0 | --
| Onsite Transportation | -- | * | -- | * | 0 | * | -- | --
| Conventional Electricity Generation | -- | -- | 0 | * | 0 | 0 | 0 | --
| Other Nonprocess Use | -- | 0 | 0 | 0 | 0 | 0 | 0 | --
| End Use Not Reported | * | * | 0 | 0 | 0 | 0 | 0 | *
327993 | Mineral Wool
| TOTAL FUEL CONSUMPTION | 39 | 12 | 0 | * | 24 | * | 0 | 3
| Indirect Uses-Boiler Fuel | -- | * | 0 | * | 1 | 0 | 0 | --
| Conventional Boiler Use | -- | * | 0 | 0 | * | 0 | 0 | --
| CHP and/or Cogeneration Process | -- | 0 | 0 | * | 1 | 0 | 0 | --
| Direct Uses-Total Process | -- | 10 | 0 | * | 21 | * | 0 | --
| Process Heating | -- | 5 | 0 | * | 21 | * | 0 | --
| Process Cooling and Refrigeration | -- | * | 0 | 0 | * | 0 | 0 | --
| Machine Drive | -- | 5 | 0 | * | * | * | 0 | --
| Electro-Chemical Processes | -- | * | -- | -- | -- | -- | -- | --
| Other Process Use | -- | * | 0 | * | * | * | 0 | --
| Direct Uses-Total Nonprocess | -- | 2 | 0 | * | 2 | * | 0 | --
| Facility HVAC (g) | -- | 1 | 0 | * | 2 | * | 0 | --
| Facility Lighting | -- | 1 | -- | -- | -- | -- | -- | --
| Other Facility Support | -- | * | 0 | * | * | * | 0 | --
| Onsite Transportation | -- | * | -- | * | * | * | -- | --
| Conventional Electricity Generation | -- | -- | 0 | * | * | 0 | 0 | --
| Other Nonprocess Use | -- | 0 | 0 | * | * | * | 0 | --
| End Use Not Reported | 3 | 0 | 0 | 0 | 0 | 0 | 0 | 3
331 | PRIMARY METALS
| TOTAL FUEL CONSUMPTION | 1655 | 400 | 1 | 9 | 537 | 3 | 23 | 682
| Indirect Uses-Boiler Fuel | -- | 1 | 1 | * | 63 | * | 0 | --
| Conventional Boiler Use | -- | 1 | * | * | 22 | * | 0 | --
| CHP and/or Cogeneration Process | -- | 0 | * | * | 42 | * | 0 | --
| Direct Uses-Total Process | -- | 363 | * | 3 | 434 | 1 | 21 | --
| Process Heating | -- | 128 | * | * | 403 | 1 | 21 | --
| Process Cooling and Refrigeration | -- | 5 | 0 | * | 3 | * | 0 | --
| Machine Drive | -- | 111 | * | 1 | 12 | * | 0 | --
| Electro-Chemical Processes | -- | 106 | -- | -- | -- | -- | -- | --
| Other Process Use | -- | 13 | 0 | 1 | 16 | * | 1 | --
| Direct Uses-Total Nonprocess | -- | 35 | * | 6 | 38 | 1 | 1 | --
| Facility HVAC (g) | -- | 15 | * | * | 33 | * | 0 | --
| Facility Lighting | -- | 14 | -- | -- | -- | -- | -- | --
| Other Facility Support | -- | 4 | 0 | * | 3 | * | 0 | --
| Onsite Transportation | -- | * | -- | 6 | * | 1 | -- | --
| Conventional Electricity Generation | -- | -- | 0 | * | * | * | 0 | --
| Other Nonprocess Use | -- | 2 | 0 | * | 1 | * | 1 | --
| End Use Not Reported | 686 | 2 | 0 | * | Q | * | 0 | 682
331111 | Iron and Steel Mills
| TOTAL FUEL CONSUMPTION | 1158 | 172 | * | 5 | 325 | * | 23 | 633
| Indirect Uses-Boiler Fuel | -- | * | * | * | 38 | * | 0 | --
| Conventional Boiler Use | -- | * | * | * | W | * | 0 | --
| CHP and/or Cogeneration Process | -- | 0 | * | * | W | * | 0 | --
| Direct Uses-Total Process | -- | 154 | 0 | 2 | 272 | * | 21 | --
| Process Heating | -- | 80 | 0 | * | 252 | * | 21 | --
| Process Cooling and Refrigeration | -- | 2 | 0 | * | 2 | * | 0 | --
| Machine Drive | -- | 63 | 0 | * | 6 | * | 0 | --
| Electro-Chemical Processes | -- | 4 | -- | -- | -- | -- | -- | --
| Other Process Use | -- | 4 | 0 | 1 | 11 | * | 1 | --
| Direct Uses-Total Nonprocess | -- | 16 | 0 | 3 | 16 | * | 1 | --
| Facility HVAC (g) | -- | 7 | 0 | * | 13 | * | 0 | --
| Facility Lighting | -- | 6 | -- | -- | -- | -- | -- | --
| Other Facility Support | -- | 2 | 0 | * | 2 | * | 0 | --
| Onsite Transportation | -- | * | -- | 3 | 0 | * | -- | --
| Conventional Electricity Generation | -- | -- | 0 | * | 0 | 0 | 0 | --
| Other Nonprocess Use | -- | 1 | 0 | * | 1 | * | 1 | --
| End Use Not Reported | 634 | 2 | 0 | * | * | * | 0 | 633
331112 | Electrometallurgical Ferroalloy Products
| TOTAL FUEL CONSUMPTION | 13 | 11 | 0 | * | 1 | * | 0 | 1
| Indirect Uses-Boiler Fuel | -- | * | 0 | 0 | * | 0 | 0 | --
| Conventional Boiler Use | -- | * | 0 | 0 | * | 0 | 0 | --
| CHP and/or Cogeneration Process | -- | 0 | 0 | 0 | * | 0 | 0 | --
| Direct Uses-Total Process | -- | 10 | 0 | * | 1 | * | 0 | --
| Process Heating | -- | 5 | 0 | * | 1 | * | 0 | --
| Process Cooling and Refrigeration | -- | * | 0 | 0 | 0 | 0 | 0 | --
| Machine Drive | -- | 1 | 0 | * | 0 | * | 0 | --
| Electro-Chemical Processes | -- | 5 | -- | -- | -- | -- | -- | --
| Other Process Use | -- | * | 0 | 0 | 0 | 0 | 0 | --
| Direct Uses-Total Nonprocess | -- | * | 0 | * | * | * | 0 | --
| Facility HVAC (g) | -- | * | 0 | * | * | * | 0 | --
| Facility Lighting | -- | * | -- | -- | -- | -- | -- | --
| Other Facility Support | -- | * | 0 | 0 | * | * | 0 | --
| Onsite Transportation | -- | 0 | -- | * | 0 | * | -- | --
| Conventional Electricity Generation | -- | -- | 0 | 0 | 0 | 0 | 0 | --
| Other Nonprocess Use | -- | 0 | 0 | * | 0 | * | 0 | --
| End Use Not Reported | 1 | * | 0 | 0 | 0 | * | 0 | 1
3312 | Steel Products from Purchased Steel
| TOTAL FUEL CONSUMPTION | 44 | 18 | * | * | 18 | * | 0 | 7
| Indirect Uses-Boiler Fuel | -- | * | 0 | * | 2 | * | 0 | --
| Conventional Boiler Use | -- | * | 0 | 0 | 1 | * | 0 | --
| CHP and/or Cogeneration Process | -- | 0 | 0 | * | 1 | 0 | 0 | --
| Direct Uses-Total Process | -- | 15 | * | * | 13 | * | 0 | --
| Process Heating | -- | 4 | 0 | * | 12 | * | 0 | --
| Process Cooling and Refrigeration | -- | * | 0 | 0 | 0 | 0 | 0 | --
| Machine Drive | -- | 9 | * | * | * | * | 0 | --
| Electro-Chemical Processes | -- | 1 | -- | -- | -- | -- | -- | --
| Other Process Use | -- | * | 0 | 0 | * | * | 0 | --
| Direct Uses-Total Nonprocess | -- | 3 | 0 | * | 4 | * | 0 | --
| Facility HVAC (g) | -- | 1 | 0 | * | 3 | * | 0 | --
| Facility Lighting | -- | 1 | -- | -- | -- | -- | -- | --
| Other Facility Support | -- | * | 0 | 0 | * | * | 0 | --
| Onsite Transportation | -- | * | -- | * | * | * | -- | --
| Conventional Electricity Generation | -- | -- | 0 | * | * | 0 | 0 | --
| Other Nonprocess Use | -- | * | 0 | * | * | * | 0 | --
| End Use Not Reported | 8 | * | 0 | 0 | * | * | 0 | 7
3313 | Alumina and Aluminum
| TOTAL FUEL CONSUMPTION | 219 | 116 | * | 2 | 96 | 1 | 0 | 5
| Indirect Uses-Boiler Fuel | -- | * | * | * | 13 | * | 0 | --
| Conventional Boiler Use | -- | * | * | * | W | * | 0 | --
| CHP and/or Cogeneration Process | -- | 0 | 0 | 0 | W | 0 | 0 | --
| Direct Uses-Total Process | -- | 112 | * | 1 | 78 | * | 0 | --
| Process Heating | -- | 4 | * | * | 73 | * | 0 | --
| Process Cooling and Refrigeration | -- | 1 | 0 | * | * | 0 | 0 | --
| Machine Drive | -- | 17 | 0 | * | 5 | * | 0 | --
| Electro-Chemical Processes | -- | 90 | -- | -- | -- | -- | -- | --
| Other Process Use | -- | * | 0 | * | * | * | 0 | --
| Direct Uses-Total Nonprocess | -- | 4 | 0 | 1 | 5 | * | 0 | --
| Facility HVAC (g) | -- | 2 | 0 | * | 4 | * | 0 | --
| Facility Lighting | -- | 2 | -- | -- | -- | -- | -- | --
| Other Facility Support | -- | 1 | 0 | 0 | 1 | * | 0 | --
| Onsite Transportation | -- | * | -- | 1 | * | * | -- | --
| Conventional Electricity Generation | -- | -- | 0 | * | * | 0 | 0 | --
| Other Nonprocess Use | -- | * | 0 | * | * | * | 0 | --
| End Use Not Reported | 5 | * | 0 | * | * | * | 0 | 5
331314 | Secondary Smelting and Alloying of Aluminum
| TOTAL FUEL CONSUMPTION | 24 | 9 | * | * | 14 | * | 0 | *
| Indirect Uses-Boiler Fuel | -- | * | 0 | 0 | 1 | 0 | 0 | --
| Conventional Boiler Use | -- | * | 0 | 0 | 0 | 0 | 0 | --
| CHP and/or Cogeneration Process | -- | 0 | 0 | 0 | 1 | 0 | 0 | --
| Direct Uses-Total Process | -- | 9 | * | * | 13 | * | 0 | --
| Process Heating | -- | 1 | * | * | 13 | * | 0 | --
| Process Cooling and Refrigeration | -- | * | 0 | 0 | * | 0 | 0 | --
| Machine Drive | -- | 1 | 0 | * | 0 | * | 0 | --
| Electro-Chemical Processes | -- | 7 | -- | -- | -- | -- | -- | --
| Other Process Use | -- | * | 0 | * | * | * | 0 | --
| Direct Uses-Total Nonprocess | -- | * | 0 | * | * | * | 0 | --
| Facility HVAC (g) | -- | * | 0 | * | * | * | 0 | --
| Facility Lighting | -- | * | -- | -- | -- | -- | -- | --
| Other Facility Support | -- | * | 0 | 0 | * | 0 | 0 | --
| Onsite Transportation | -- | * | -- | * | 0 | * | -- | --
| Conventional Electricity Generation | -- | -- | 0 | 0 | 0 | 0 | 0 | --
| Other Nonprocess Use | -- | * | 0 | * | 0 | * | 0 | --
| End Use Not Reported | * | * | 0 | * | * | * | 0 | *
331315 | Aluminum Sheet, Plate and Foils
| TOTAL FUEL CONSUMPTION | 57 | 14 | * | * | 40 | * | 0 | 2
| Indirect Uses-Boiler Fuel | -- | * | * | 0 | W | 0 | 0 | --
| Conventional Boiler Use | -- | * | * | 0 | 1 | 0 | 0 | --
| CHP and/or Cogeneration Process | -- | 0 | 0 | 0 | W | 0 | 0 | --
| Direct Uses-Total Process | -- | 13 | * | * | 37 | * | 0 | --
| Process Heating | -- | 2 | * | 0 | 37 | * | 0 | --
| Process Cooling and Refrigeration | -- | * | 0 | * | * | 0 | 0 | --
| Machine Drive | -- | 10 | 0 | * | 0 | * | 0 | --
| Electro-Chemical Processes | -- | * | -- | -- | -- | -- | -- | --
| Other Process Use | -- | * | 0 | 0 | * | 0 | 0 | --
| Direct Uses-Total Nonprocess | -- | 1 | 0 | * | W | * | 0 | --
| Facility HVAC (g) | -- | 1 | 0 | * | W | * | 0 | --
| Facility Lighting | -- | 1 | -- | -- | -- | -- | -- | --
| Other Facility Support | -- | * | 0 | 0 | * | * | 0 | --
| Onsite Transportation | -- | * | -- | * | * | * | -- | --
| Conventional Electricity Generation | -- | -- | 0 | 0 | 0 | 0 | 0 | --
| Other Nonprocess Use | -- | * | 0 | * | 0 | 0 | 0 | --
| End Use Not Reported | 2 | * | 0 | 0 | * | * | 0 | 2
331316 | Aluminum Extruded Products
| TOTAL FUEL CONSUMPTION | 16 | 5 | 0 | * | 11 | * | 0 | *
| Indirect Uses-Boiler Fuel | -- | * | 0 | 0 | W | * | 0 | --
| Conventional Boiler Use | -- | * | 0 | 0 | W | * | 0 | --
| CHP and/or Cogeneration Process | -- | 0 | 0 | 0 | W | 0 | 0 | --
| Direct Uses-Total Process | -- | 4 | 0 | * | W | * | 0 | --
| Process Heating | -- | 1 | 0 | 0 | W | * | 0 | --
| Process Cooling and Refrigeration | -- | * | 0 | 0 | * | 0 | 0 | --
| Machine Drive | -- | 3 | 0 | * | * | * | 0 | --
| Electro-Chemical Processes | -- | * | -- | -- | -- | -- | -- | --
| Other Process Use | -- | * | 0 | 0 | * | * | 0 | --
| Direct Uses-Total Nonprocess | -- | 1 | 0 | * | 1 | * | 0 | --
| Facility HVAC (g) | -- | * | 0 | * | 1 | * | 0 | --
| Facility Lighting | -- | 1 | -- | -- | -- | -- | -- | --
| Other Facility Support | -- | * | 0 | 0 | * | * | 0 | --
| Onsite Transportation | -- | * | -- | * | * | * | -- | --
| Conventional Electricity Generation | -- | -- | 0 | * | * | 0 | 0 | --
| Other Nonprocess Use | -- | * | 0 | * | 0 | * | 0 | --
| End Use Not Reported | * | 0 | 0 | 0 | 0 | * | 0 | *
3314 | Nonferrous Metals, except Aluminum
| TOTAL FUEL CONSUMPTION | 123 | 45 | * | * | 51 | 1 | 0 | 25
| Indirect Uses-Boiler Fuel | -- | * | 0 | * | 9 | * | 0 | --
| Conventional Boiler Use | -- | * | 0 | * | 4 | * | 0 | --
| CHP and/or Cogeneration Process | -- | 0 | 0 | * | 5 | * | 0 | --
| Direct Uses-Total Process | -- | 41 | 0 | * | 37 | 1 | 0 | --
| Process Heating | -- | 17 | 0 | * | 33 | 1 | 0 | --
| Process Cooling and Refrigeration | -- | 1 | 0 | * | * | * | 0 | --
| Machine Drive | -- | 11 | 0 | * | * | * | 0 | --
| Electro-Chemical Processes | -- | 6 | -- | -- | -- | -- | -- | --
| Other Process Use | -- | 6 | 0 | * | 3 | * | 0 | --
| Direct Uses-Total Nonprocess | -- | 4 | * | * | 4 | * | 0 | --
| Facility HVAC (g) | -- | 2 | * | * | 4 | * | 0 | --
| Facility Lighting | -- | 1 | -- | -- | -- | -- | -- | --
| Other Facility Support | -- | * | 0 | 0 | * | * | 0 | --
| Onsite Transportation | -- | * | -- | * | * | * | -- | --
| Conventional Electricity Generation | -- | -- | 0 | * | * | 0 | 0 | --
| Other Nonprocess Use | -- | * | 0 | * | 0 | * | 0 | --
| End Use Not Reported | 26 | * | 0 | 0 | Q | * | 0 | 25
331419 | Primary Smelting and Refining of Nonferrous Metals, except Copper and Aluminum
| TOTAL FUEL CONSUMPTION | 59 | 25 | 0 | * | 12 | * | 0 | 22
| Indirect Uses-Boiler Fuel | -- | * | 0 | * | 1 | 0 | 0 | --
| Conventional Boiler Use | -- | * | 0 | 0 | * | 0 | 0 | --
| CHP and/or Cogeneration Process | -- | 0 | 0 | * | 1 | 0 | 0 | --
| Direct Uses-Total Process | -- | 24 | 0 | * | 11 | * | 0 | --
| Process Heating | -- | 12 | 0 | * | 8 | * | 0 | --
| Process Cooling and Refrigeration | -- | 1 | 0 | 0 | * | * | 0 | --
| Machine Drive | -- | 2 | 0 | * | 0 | * | 0 | --
| Electro-Chemical Processes | -- | 4 | -- | -- | -- | -- | -- | --
| Other Process Use | -- | 5 | 0 | * | 3 | * | 0 | --
| Direct Uses-Total Nonprocess | -- | 1 | 0 | * | * | * | 0 | --
| Facility HVAC (g) | -- | * | 0 | * | * | * | 0 | --
| Facility Lighting | -- | * | -- | -- | -- | -- | -- | --
| Other Facility Support | -- | * | 0 | 0 | * | * | 0 | --
| Onsite Transportation | -- | * | -- | * | 0 | * | -- | --
| Conventional Electricity Generation | -- | -- | 0 | * | * | 0 | 0 | --
| Other Nonprocess Use | -- | * | 0 | * | 0 | * | 0 | --
| End Use Not Reported | 22 | * | 0 | 0 | * | * | 0 | 22
3315 | Foundries
| TOTAL FUEL CONSUMPTION | 97 | 38 | 0 | 1 | 46 | 1 | 0 | 11
| Indirect Uses-Boiler Fuel | -- | * | 0 | * | 1 | * | 0 | --
| Conventional Boiler Use | -- | * | 0 | * | 1 | * | 0 | --
| CHP and/or Cogeneration Process | -- | 0 | 0 | * | 1 | * | 0 | --
| Direct Uses-Total Process | -- | 31 | 0 | * | 34 | * | 0 | --
| Process Heating | -- | 17 | 0 | * | 32 | * | 0 | --
| Process Cooling and Refrigeration | -- | 1 | 0 | * | * | 0 | 0 | --
| Machine Drive | -- | 11 | 0 | * | * | * | 0 | --
| Electro-Chemical Processes | -- | * | -- | -- | -- | -- | -- | --
| Other Process Use | -- | 2 | 0 | * | 1 | * | 0 | --
| Direct Uses-Total Nonprocess | -- | 7 | 0 | 1 | 10 | * | 0 | --
| Facility HVAC (g) | -- | 4 | 0 | * | 9 | * | 0 | --
| Facility Lighting | -- | 2 | -- | -- | -- | -- | -- | --
| Other Facility Support | -- | 1 | 0 | * | 1 | * | 0 | --
| Onsite Transportation | -- | * | -- | 1 | * | * | -- | --
| Conventional Electricity Generation | -- | -- | 0 | * | * | * | 0 | --
| Other Nonprocess Use | -- | * | 0 | * | * | * | 0 | --
| End Use Not Reported | 12 | * | 0 | 0 | * | * | 0 | 11
331511 | Iron Foundries
| TOTAL FUEL CONSUMPTION | 45 | 19 | 0 | * | 14 | * | 0 | 11
| Indirect Uses-Boiler Fuel | -- | * | 0 | * | * | * | 0 | --
| Conventional Boiler Use | -- | * | 0 | * | * | * | 0 | --
| CHP and/or Cogeneration Process | -- | 0 | 0 | * | * | 0 | 0 | --
| Direct Uses-Total Process | -- | 15 | 0 | * | 9 | * | 0 | --
| Process Heating | -- | 10 | 0 | * | 8 | * | 0 | --
| Process Cooling and Refrigeration | -- | * | 0 | 0 | 0 | 0 | 0 | --
| Machine Drive | -- | 5 | 0 | * | * | * | 0 | --
| Electro-Chemical Processes | -- | * | -- | -- | -- | -- | -- | --
| Other Process Use | -- | * | 0 | * | 1 | * | 0 | --
| Direct Uses-Total Nonprocess | -- | 4 | 0 | * | 5 | * | 0 | --
| Facility HVAC (g) | -- | 2 | 0 | * | 4 | * | 0 | --
| Facility Lighting | -- | 1 | -- | -- | -- | -- | -- | --
| Other Facility Support | -- | * | 0 | * | * | * | 0 | --
| Onsite Transportation | -- | * | -- | * | * | * | -- | --
| Conventional Electricity Generation | -- | -- | 0 | * | 0 | * | 0 | --
| Other Nonprocess Use | -- | * | 0 | * | * | * | 0 | --
| End Use Not Reported | 11 | * | 0 | 0 | 0 | * | 0 | 11
331521 | Aluminum Die-Casting Foundries
| TOTAL FUEL CONSUMPTION | 16 | 4 | 0 | * | 11 | * | 0 | *
| Indirect Uses-Boiler Fuel | -- | * | 0 | 0 | * | * | 0 | --
| Conventional Boiler Use | -- | * | 0 | 0 | * | 0 | 0 | --
| CHP and/or Cogeneration Process | -- | 0 | 0 | 0 | * | * | 0 | --
| Direct Uses-Total Process | -- | 3 | 0 | * | 9 | * | 0 | --
| Process Heating | -- | 1 | 0 | 0 | 8 | * | 0 | --
| Process Cooling and Refrigeration | -- | * | 0 | 0 | 0 | 0 | 0 | --
| Machine Drive | -- | 2 | 0 | * | * | * | 0 | --
| Electro-Chemical Processes | -- | * | -- | -- | -- | -- | -- | --
| Other Process Use | -- | * | 0 | * | * | 0 | 0 | --
| Direct Uses-Total Nonprocess | -- | 1 | 0 | * | 2 | * | 0 | --
| Facility HVAC (g) | -- | * | 0 | * | 2 | * | 0 | --
| Facility Lighting | -- | * | -- | -- | -- | -- | -- | --
| Other Facility Support | -- | * | 0 | 0 | * | * | 0 | --
| Onsite Transportation | -- | * | -- | * | 0 | * | -- | --
| Conventional Electricity Generation | -- | -- | 0 | * | 0 | 0 | 0 | --
| Other Nonprocess Use | -- | * | 0 | * | * | * | 0 | --
| End Use Not Reported | * | * | 0 | 0 | * | * | 0 | *
331524 | Aluminum Foundries, except Die-Casting
| TOTAL FUEL CONSUMPTION | 11 | 3 | 0 | * | 8 | * | 0 | *
| Indirect Uses-Boiler Fuel | -- | * | 0 | 0 | * | * | 0 | --
| Conventional Boiler Use | -- | * | 0 | 0 | * | * | 0 | --
| CHP and/or Cogeneration Process | -- | 0 | 0 | 0 | * | 0 | 0 | --
| Direct Uses-Total Process | -- | 2 | 0 | * | 7 | * | 0 | --
| Process Heating | -- | 1 | 0 | * | 6 | * | 0 | --
| Process Cooling and Refrigeration | -- | * | 0 | 0 | * | 0 | 0 | --
| Machine Drive | -- | 1 | 0 | * | * | * | 0 | --
| Electro-Chemical Processes | -- | * | -- | -- | -- | -- | -- | --
| Other Process Use | -- | * | 0 | 0 | * | * | 0 | --
| Direct Uses-Total Nonprocess | -- | 1 | 0 | * | 1 | * | 0 | --
| Facility HVAC (g) | -- | * | 0 | * | 1 | * | 0 | --
| Facility Lighting | -- | * | -- | -- | -- | -- | -- | --
| Other Facility Support | -- | * | 0 | * | * | * | 0 | --
| Onsite Transportation | -- | * | -- | * | 0 | * | -- | --
| Conventional Electricity Generation | -- | -- | 0 | * | * | * | 0 | --
| Other Nonprocess Use | -- | 0 | 0 | * | 0 | * | 0 | --
| End Use Not Reported | * | * | 0 | 0 | * | * | 0 | *
332 | FABRICATED METAL PRODUCTS
| TOTAL FUEL CONSUMPTION | 301 | 127 | * | 3 | 163 | 5 | Q | Q
| Indirect Uses-Boiler Fuel | -- | * | 0 | * | 21 | * | 0 | --
| Conventional Boiler Use | -- | * | 0 | 0 | 11 | 0 | 0 | --
| CHP and/or Cogeneration Process | -- | 0 | 0 | * | 10 | * | 0 | --
| Direct Uses-Total Process | -- | 89 | 0 | * | 94 | 1 | 0 | --
| Process Heating | -- | 27 | 0 | * | 92 | 1 | 0 | --
| Process Cooling and Refrigeration | -- | 4 | 0 | 0 | * | * | 0 | --
| Machine Drive | -- | 52 | 0 | * | 1 | * | 0 | --
| Electro-Chemical Processes | -- | Q | -- | -- | -- | -- | -- | --
| Other Process Use | -- | 3 | 0 | * | 1 | * | 0 | --
| Direct Uses-Total Nonprocess | -- | 29 | 0 | 2 | 30 | 4 | Q | --
| Facility HVAC (g) | -- | 12 | 0 | Q | 29 | 1 | Q | --
| Facility Lighting | -- | 14 | -- | -- | -- | -- | -- | --
| Other Facility Support | -- | 3 | 0 | * | 2 | * | 0 | --
| Onsite Transportation | -- | * | -- | 1 | * | 3 | -- | --
| Conventional Electricity Generation | -- | -- | 0 | * | * | * | 0 | --
| Other Nonprocess Use | -- | * | 0 | * | 0 | * | 0 | --
| End Use Not Reported | Q | 8 | * | * | Q | * | 0 | Q
333 | MACHINERY
| TOTAL FUEL CONSUMPTION | 148 | 70 | * | 3 | 71 | 2 | 0 | 1
| Indirect Uses-Boiler Fuel | -- | Q | * | * | 6 | * | 0 | --
| Conventional Boiler Use | -- | Q | 0 | 0 | 3 | * | 0 | --
| CHP and/or Cogeneration Process | -- | 0 | * | * | 3 | 0 | 0 | --
| Direct Uses-Total Process | -- | 40 | 0 | 3 | 30 | 1 | 0 | --
| Process Heating | -- | 8 | 0 | * | 28 | * | 0 | --
| Process Cooling and Refrigeration | -- | 2 | 0 | 0 | * | 0 | 0 | --
| Machine Drive | -- | 28 | 0 | Q | 1 | * | 0 | --
| Electro-Chemical Processes | -- | * | -- | -- | -- | -- | -- | --
| Other Process Use | -- | 2 | 0 | 2 | Q | * | 0 | --
| Direct Uses-Total Nonprocess | -- | 28 | 0 | 1 | 35 | 1 | 0 | --
| Facility HVAC (g) | -- | 14 | 0 | * | 33 | * | 0 | --
| Facility Lighting | -- | 10 | -- | -- | -- | -- | -- | --
| Other Facility Support | -- | 3 | 0 | * | 1 | * | 0 | --
| Onsite Transportation | -- | * | -- | * | * | 1 | -- | --
| Conventional Electricity Generation | -- | -- | 0 | * | * | 0 | 0 | --
| Other Nonprocess Use | -- | Q | 0 | * | * | * | 0 | --
| End Use Not Reported | 3 | 1 | 0 | 0 | Q | * | 0 | 1
334 | COMPUTER AND ELECTRONIC PRODUCTS
| TOTAL FUEL CONSUMPTION | 144 | 101 | * | * | 42 | * | 0 | *
| Indirect Uses-Boiler Fuel | -- | 1 | * | * | 14 | 0 | 0 | --
| Conventional Boiler Use | -- | 1 | 0 | * | 12 | 0 | 0 | --
| CHP and/or Cogeneration Process | -- | 0 | * | * | 3 | 0 | 0 | --
| Direct Uses-Total Process | -- | 48 | 0 | * | 6 | * | 0 | --
| Process Heating | -- | 10 | 0 | * | 5 | * | 0 | --
| Process Cooling and Refrigeration | -- | 9 | 0 | 0 | 0 | 0 | 0 | --
| Machine Drive | -- | 23 | 0 | * | * | * | 0 | --
| Electro-Chemical Processes | -- | 2 | -- | -- | -- | -- | -- | --
| Other Process Use | -- | 5 | 0 | * | 1 | 0 | 0 | --
| Direct Uses-Total Nonprocess | -- | 48 | * | * | 19 | * | 0 | --
| Facility HVAC (g) | -- | 30 | * | * | 18 | * | 0 | --
| Facility Lighting | -- | 12 | -- | -- | -- | -- | -- | --
| Other Facility Support | -- | 5 | 0 | * | 1 | * | 0 | --
| Onsite Transportation | -- | * | -- | * | * | * | -- | --
| Conventional Electricity Generation | -- | -- | 0 | * | * | 0 | 0 | --
| Other Nonprocess Use | -- | 1 | 0 | * | * | * | 0 | --
| End Use Not Reported | 6 | 4 | 0 | 0 | 3 | * | 0 | *
334413 | Semiconductors and Related Devices
| TOTAL FUEL CONSUMPTION | 57 | 37 | * | * | 20 | * | 0 | *
| Indirect Uses-Boiler Fuel | -- | * | 0 | * | 9 | 0 | 0 | --
| Conventional Boiler Use | -- | * | 0 | * | 8 | 0 | 0 | --
| CHP and/or Cogeneration Process | -- | 0 | 0 | 0 | 1 | 0 | 0 | --
| Direct Uses-Total Process | -- | 22 | 0 | * | 3 | * | 0 | --
| Process Heating | -- | 4 | 0 | 0 | 2 | * | 0 | --
| Process Cooling and Refrigeration | -- | 4 | 0 | 0 | 0 | 0 | 0 | --
| Machine Drive | -- | 9 | 0 | * | * | * | 0 | --
| Electro-Chemical Processes | -- | 1 | -- | -- | -- | -- | -- | --
| Other Process Use | -- | 4 | 0 | * | 1 | 0 | 0 | --
| Direct Uses-Total Nonprocess | -- | 12 | * | * | 6 | * | 0 | --
| Facility HVAC (g) | -- | 9 | * | * | 5 | * | 0 | --
| Facility Lighting | -- | 2 | -- | -- | -- | -- | -- | --
| Other Facility Support | -- | 1 | 0 | * | * | * | 0 | --
| Onsite Transportation | -- | 0 | -- | * | 0 | * | -- | --
| Conventional Electricity Generation | -- | -- | 0 | * | 0 | 0 | 0 | --
| Other Nonprocess Use | -- | 1 | 0 | * | * | * | 0 | --
| End Use Not Reported | 5 | 3 | 0 | 0 | 3 | * | 0 | *
335 | ELEC. EQUIP., APPLIANCES, COMPONENTS
| TOTAL FUEL CONSUMPTION | 74 | 36 | * | 1 | 36 | 1 | 0 | *
| Indirect Uses-Boiler Fuel | -- | * | * | * | 6 | * | 0 | --
| Conventional Boiler Use | -- | * | * | * | 4 | * | 0 | --
| CHP and/or Cogeneration Process | -- | 0 | 0 | 0 | 3 | * | 0 | --
| Direct Uses-Total Process | -- | 24 | * | * | 20 | * | 0 | --
| Process Heating | -- | 5 | 0 | * | 19 | * | 0 | --
| Process Cooling and Refrigeration | -- | 2 | 0 | 0 | * | 0 | 0 | --
| Machine Drive | -- | 14 | * | * | * | * | 0 | --
| Electro-Chemical Processes | -- | 2 | -- | -- | -- | -- | -- | --
| Other Process Use | -- | 1 | 0 | * | * | * | 0 | --
| Direct Uses-Total Nonprocess | -- | 12 | 0 | 1 | 8 | 1 | 0 | --
| Facility HVAC (g) | -- | 6 | 0 | * | 8 | * | 0 | --
| Facility Lighting | -- | 4 | -- | -- | -- | -- | -- | --
| Other Facility Support | -- | 2 | 0 | * | 1 | * | 0 | --
| Onsite Transportation | -- | * | -- | * | 0 | 1 | -- | --
| Conventional Electricity Generation | -- | -- | 0 | * | 0 | 0 | 0 | --
| Other Nonprocess Use | -- | * | 0 | * | * | * | 0 | --
| End Use Not Reported | 1 | * | 0 | 0 | 1 | * | 0 | *
336 | TRANSPORTATION EQUIPMENT
| TOTAL FUEL CONSUMPTION | 275 | 132 | 2 | 3 | 127 | 3 | 3 | 5
| Indirect Uses-Boiler Fuel | -- | 1 | 2 | * | 30 | * | 3 | --
| Conventional Boiler Use | -- | 1 | 2 | * | 13 | * | 3 | --
| CHP and/or Cogeneration Process | -- | 0 | 0 | * | 16 | * | 0 | --
| Direct Uses-Total Process | -- | 76 | * | 1 | 52 | 1 | 0 | --
| Process Heating | -- | 14 | * | * | 43 | * | 0 | --
| Process Cooling and Refrigeration | -- | 6 | * | * | * | 0 | 0 | --
| Machine Drive | -- | 48 | 0 | Q | * | Q | 0 | --
| Electro-Chemical Processes | -- | 3 | -- | -- | -- | -- | -- | --
| Other Process Use | -- | 5 | 0 | * | 8 | * | 0 | --
| Direct Uses-Total Nonprocess | -- | 51 | * | 1 | 44 | 2 | 0 | --
| Facility HVAC (g) | -- | 25 | * | * | 41 | * | 0 | --
| Facility Lighting | -- | 19 | -- | -- | -- | -- | -- | --
| Other Facility Support | -- | 5 | * | * | 3 | * | 0 | --
| Onsite Transportation | -- | 1 | -- | 1 | * | 1 | -- | --
| Conventional Electricity Generation | -- | -- | 0 | * | 1 | 0 | 0 | --
| Other Nonprocess Use | -- | 1 | 0 | * | * | * | 0 | --
| End Use Not Reported | 12 | 5 | 1 | * | 1 | * | 0 | 5
336111 | Automobiles
| TOTAL FUEL CONSUMPTION | 28 | 10 | 0 | * | 15 | * | 1 | 1
| Indirect Uses-Boiler Fuel | -- | * | 0 | * | 3 | * | 1 | --
| Conventional Boiler Use | -- | * | 0 | * | 2 | * | 1 | --
| CHP and/or Cogeneration Process | -- | 0 | 0 | 0 | 1 | 0 | 0 | --
| Direct Uses-Total Process | -- | 6 | 0 | * | 8 | * | 0 | --
| Process Heating | -- | 1 | 0 | 0 | 8 | 0 | 0 | --
| Process Cooling and Refrigeration | -- | 1 | 0 | 0 | 0 | 0 | 0 | --
| Machine Drive | -- | 4 | 0 | * | 0 | * | 0 | --
| Electro-Chemical Processes | -- | * | -- | -- | -- | -- | -- | --
| Other Process Use | -- | * | 0 | * | * | * | 0 | --
| Direct Uses-Total Nonprocess | -- | 4 | 0 | * | 4 | * | 0 | --
| Facility HVAC (g) | -- | 2 | 0 | 0 | 3 | * | 0 | --
| Facility Lighting | -- | 2 | -- | -- | -- | -- | -- | --
| Other Facility Support | -- | * | 0 | * | 1 | * | 0 | --
| Onsite Transportation | -- | * | -- | * | 0 | * | -- | --
| Conventional Electricity Generation | -- | -- | 0 | * | 0 | 0 | 0 | --
| Other Nonprocess Use | -- | * | 0 | * | 0 | * | 0 | --
| End Use Not Reported | 1 | 0 | 0 | 0 | 0 | 0 | 0 | 1
336112 | Light Trucks and Utility Vehicles
| TOTAL FUEL CONSUMPTION | 38 | 12 | 0 | * | 23 | * | 1 | 1
| Indirect Uses-Boiler Fuel | -- | * | 0 | * | 5 | 0 | 1 | --
| Conventional Boiler Use | -- | * | 0 | 0 | 2 | 0 | 1 | --
| CHP and/or Cogeneration Process | -- | 0 | 0 | * | 3 | 0 | 0 | --
| Direct Uses-Total Process | -- | 8 | 0 | * | 12 | * | 0 | --
| Process Heating | -- | 1 | 0 | 0 | 11 | 0 | 0 | --
| Process Cooling and Refrigeration | -- | 1 | 0 | 0 | * | 0 | 0 | --
| Machine Drive | -- | 5 | 0 | * | * | * | 0 | --
| Electro-Chemical Processes | -- | * | -- | -- | -- | -- | -- | --
| Other Process Use | -- | 1 | 0 | * | 1 | * | 0 | --
| Direct Uses-Total Nonprocess | -- | 4 | 0 | * | 6 | * | 0 | --
| Facility HVAC (g) | -- | 2 | 0 | 0 | 5 | * | 0 | --
| Facility Lighting | -- | 1 | -- | -- | -- | -- | -- | --
| Other Facility Support | -- | * | 0 | * | * | * | 0 | --
| Onsite Transportation | -- | * | -- | * | 0 | * | -- | --
| Conventional Electricity Generation | -- | -- | 0 | * | * | 0 | 0 | --
| Other Nonprocess Use | -- | * | 0 | * | 0 | * | 0 | --
| End Use Not Reported | 1 | 0 | 0 | 0 | 0 | 0 | 0 | 1
3364 | Aerospace Products
| TOTAL FUEL CONSUMPTION | 67 | 32 | 1 | 1 | 30 | * | * | 2
| Indirect Uses-Boiler Fuel | -- | * | * | * | 14 | * | * | --
| Conventional Boiler Use | -- | * | * | * | 7 | * | * | --
| CHP and/or Cogeneration Process | -- | 0 | 0 | * | 7 | * | 0 | --
| Direct Uses-Total Process | -- | 15 | * | * | 5 | * | 0 | --
| Process Heating | -- | 4 | * | * | 5 | * | 0 | --
| Process Cooling and Refrigeration | -- | 2 | * | * | * | 0 | 0 | --
| Machine Drive | -- | 7 | 0 | * | * | * | 0 | --
| Electro-Chemical Processes | -- | 1 | -- | -- | -- | -- | -- | --
| Other Process Use | -- | 1 | 0 | * | * | * | 0 | --
| Direct Uses-Total Nonprocess | -- | 17 | * | * | 10 | * | 0 | --
| Facility HVAC (g) | -- | 9 | * | * | 9 | * | 0 | --
| Facility Lighting | -- | 6 | -- | -- | -- | -- | -- | --
| Other Facility Support | -- | 2 | * | * | 1 | * | 0 | --
| Onsite Transportation | -- | * | -- | * | * | * | -- | --
| Conventional Electricity Generation | -- | -- | 0 | * | Q | 0 | 0 | --
| Other Nonprocess Use | -- | * | 0 | * | * | * | 0 | --
| End Use Not Reported | 4 | 1 | 1 | 0 | * | * | 0 | 2
336411 | Aircraft
| TOTAL FUEL CONSUMPTION | 19 | 9 | * | * | 10 | * | 0 | *
| Indirect Uses-Boiler Fuel | -- | * | * | * | 5 | * | 0 | --
| Conventional Boiler Use | -- | * | * | * | 3 | * | 0 | --
| CHP and/or Cogeneration Process | -- | 0 | 0 | 0 | 2 | 0 | 0 | --
| Direct Uses-Total Process | -- | 3 | * | * | 1 | * | 0 | --
| Process Heating | -- | * | * | * | 1 | * | 0 | --
| Process Cooling and Refrigeration | -- | 1 | * | 0 | * | 0 | 0 | --
| Machine Drive | -- | 1 | 0 | * | * | * | 0 | --
| Electro-Chemical Processes | -- | * | -- | -- | -- | -- | -- | --
| Other Process Use | -- | * | 0 | 0 | * | 0 | 0 | --
| Direct Uses-Total Nonprocess | -- | 6 | * | * | 4 | * | 0 | --
| Facility HVAC (g) | -- | 3 | * | * | 3 | * | 0 | --
| Facility Lighting | -- | 2 | -- | -- | -- | -- | -- | --
| Other Facility Support | -- | * | * | 0 | * | * | 0 | --
| Onsite Transportation | -- | * | -- | * | * | * | -- | --
| Conventional Electricity Generation | -- | -- | 0 | * | 0 | 0 | 0 | --
| Other Nonprocess Use | -- | * | 0 | * | 0 | * | 0 | --
| End Use Not Reported | 1 | 1 | 0 | 0 | 0 | * | 0 | *
337 | FURNITURE AND RELATED PRODUCTS
| TOTAL FUEL CONSUMPTION | 36 | 17 | 0 | * | 13 | 1 | Q | 4
| Indirect Uses-Boiler Fuel | -- | * | 0 | 0 | 1 | 0 | * | --
| Conventional Boiler Use | -- | * | 0 | 0 | * | 0 | * | --
| CHP and/or Cogeneration Process | -- | 0 | 0 | 0 | 1 | 0 | 0 | --
| Direct Uses-Total Process | -- | 9 | 0 | * | 5 | * | 0 | --
| Process Heating | -- | 1 | 0 | * | 5 | * | 0 | --
| Process Cooling and Refrigeration | -- | * | 0 | 0 | 0 | 0 | 0 | --
| Machine Drive | -- | 8 | 0 | * | * | * | 0 | --
| Electro-Chemical Processes | -- | * | -- | -- | -- | -- | -- | --
| Other Process Use | -- | * | 0 | 0 | * | 0 | 0 | --
| Direct Uses-Total Nonprocess | -- | 7 | 0 | * | 6 | 1 | * | --
| Facility HVAC (g) | -- | 3 | 0 | * | 6 | * | * | --
| Facility Lighting | -- | 3 | -- | -- | -- | -- | -- | --
| Other Facility Support | -- | 1 | 0 | 0 | * | * | 0 | --
| Onsite Transportation | -- | * | -- | * | * | * | -- | --
| Conventional Electricity Generation | -- | -- | 0 | * | 0 | 0 | 0 | --
| Other Nonprocess Use | -- | * | 0 | * | 0 | * | 0 | --
| End Use Not Reported | 5 | 1 | 0 | * | * | * | 0 | 4
339 | MISCELLANEOUS
| TOTAL FUEL CONSUMPTION | 43 | 26 | * | 1 | 16 | * | * | *
| Indirect Uses-Boiler Fuel | -- | * | 0 | * | 5 | * | 0 | --
| Conventional Boiler Use | -- | * | 0 | * | 3 | 0 | 0 | --
| CHP and/or Cogeneration Process | -- | 0 | 0 | * | 3 | * | 0 | --
| Direct Uses-Total Process | -- | 14 | 0 | * | 5 | * | 0 | --
| Process Heating | -- | 3 | 0 | * | 4 | * | 0 | --
| Process Cooling and Refrigeration | -- | 1 | 0 | 0 | * | 0 | 0 | --
| Machine Drive | -- | 8 | 0 | * | * | * | 0 | --
| Electro-Chemical Processes | -- | Q | -- | -- | -- | -- | -- | --
| Other Process Use | -- | 1 | 0 | * | * | * | 0 | --
| Direct Uses-Total Nonprocess | -- | 12 | * | * | 6 | * | * | --
| Facility HVAC (g) | -- | 7 | * | * | 6 | * | * | --
| Facility Lighting | -- | 4 | -- | -- | -- | -- | -- | --
| Other Facility Support | -- | 1 | 0 | * | * | * | 0 | --
| Onsite Transportation | -- | * | -- | * | 0 | * | -- | --
| Conventional Electricity Generation | -- | -- | 0 | * | 0 | 0 | 0 | --
| Other Nonprocess Use | -- | * | 0 | * | * | * | 0 | --
| End Use Not Reported | * | * | 0 | 0 | * | * | 0 | *
(a) The Bureau of the Census classifies establishments using the North American
Industry Classification System (NAICS).
(b) 'Net Electricity' is obtained by summing purchases, transfers in, and
generation from noncombustible renewable resources, minus quantities sold and
transferred out. It does not include electricity inputs from onsite
cogeneration or generation from combustible fuels because that energy has
already been included as generating fuel (for example, coal).
(c) 'Distillate Fuel Oil' includes Nos. 1, 2, and 4 fuel oils and Nos. 1, 2, and 4
diesel fuels.
(d) 'Natural Gas' includes natural gas obtained from utilities, local distribution companies,
and any other supplier(s), such as independent gas producers, gas brokers, marketers,
and any marketing subsidiaries of utilities.
(e) Examples of Liquefied Petroleum Gases '(LPG)' are ethane, ethylene, propane, propylene,
normal butane, butylene, ethane-propane mixtures, propane-butane mixtures, and isobutane
produced at refineries or natural gas processing plants, including plants that fractionate raw
Natural Gas Liquids '(NGL).'
(f) 'Other' includes net steam (the sum of purchases, generation from
renewables, and net transfers), and other energy that respondents indicated was
used to produce heat and power.
(g) Facility Heating, Ventilation, and Air Conditioning '(Facility HVAC)' excludes
steam and hot water.
NF=No applicable RSE row/column factor.
* Estimate less than 0.5.
W=Withheld to avoid disclosing data for individual establishments.
Q=Withheld because Relative Standard Error is greater than 50 percent.
NA=Not available.
-- Estimation is not applicable.
S=Negative value.
Notes: Totals may not equal sum of components because of independent rounding.
The estimates presented in this table are for the total consumption of energy (formerly
total inputs of energy) for the production of heat, power, and electricity generation,
regardless of where the energy was produced. Specifically, the estimates
include the quantities of energy that were originally produced offsite and
purchased by or transferred to the establishment, plus those that were produced
onsite from other energy or input materials not classified as energy, or were
extracted from captive (onsite) mines or wells.
Allocations to specific end uses are made on the basis of reasonable
approximations by respondents.
Source: U.S. Energy Information Administration, Office of Energy Consumption
and Efficiency Statistics, Form EIA-846, '2010 Manufacturing Energy
Consumption Survey.'

## Calculations
Boiler/Furnace Efficiencies
63% | Old, inefficient natural gas boiler or furnace
81.5% | Mid-efficiency natural gas boiler or furnace
94.25% | High-efficiency natural gas boiler or furnace
97.5% | Electric boiler or furnace
We assume that industrial facilities that would consider upgrading their equipment are older,
but since industrial equipment is more efficient than residential/commercial equipment, we
represent this via the mid-efficiency tier.
19.63% | Average fuel use reduction (BTU basis) from switching from natural gas to electricity
Steam Turbine Efficiencies
We assume industrial facilities that convert natural gas to electricity (to power motors, etc.)
use technology similar to traditional steam turbines from the power sector, rather than the
more expensive combined cycle units.
20% | Minimum steam turbine efficiency
35% | Upper end of simple gas turbine efficiency
60% | Theoretical high-temperature turbine efficiency
80% | Theoretical combined cycle efficiency
We assume the efficiency of conversion of natural gas to electricity in industry is similar to
the efficiency of an upper-end simple gas turbine.
65% | Average fuel use reduction (BTU basis) from switching from natural gas to electricity
Weighted Average by End Use
We ignore the fraction of energy use with "end use not reported."
92.74% | Share of non-electricity fuels used for boilers, process heat, and HVAC
7.144% | Share of non-electricity fuels used for other purposes
22.85% | Weighted average fuel use reduction

## PIFURfE
Perc Reduction in Fuel Use (dimensionless)
Electricity | 0.22851