## About
SRPbVT Separately Regulated Pollutants by Vehicle Type
Sources: | On-Road Vehicles
U.S. EPA
undated (current as of 2018)
NAAQS Table
https://www.epa.gov/criteria-air-pollutants/naaqs-table
Aircraft
U.S. EPA
undated (current as of 2018)
Regulations for Emissions from Aircraft
https://www.epa.gov/regulations-emissions-vehicles-and-engines/regulations-emissions-aircraft
Rail
U.S. EPA / Electronic Code of Federal Regulations
2018
Regulations for Emissions from Locomotives
https://www.ecfr.gov/cgi-bin/text-idx?SID=159ba6f126272ea1995c71a43b7af309&mc=true&node=pt40.36.1033&rgn=div5#se40.36.1033_1101
§1033.101 Exhaust emission standards, Table 1
Ships
U.S. EPA
2009
EPA Finalizes More Stringent Standards for Control of Emissions from New Marine Compression-Ignition Engines at or Above 30 Liters per Cylinder
https://nepis.epa.gov/Exe/ZyPDF.cgi/P1005ZAD.PDF?Dockey=P1005ZAD.PDF
Page 3, the three paragraphs under the "New Clean Air Act Standards for Category 3 Engines" subheader
Notes
CO2
CO2 is never considered a separately-regulated pollutant. This variable's name refers to pollutants that are
regulated "separately" from CO2 (irrespective of whether a country uses CO2 or fuel economy standards).
VOCs
Although VOCs are not specifically named as a criteria pollutant, ozone is names, and ozone is formed from
the reaction of NOx/NO2 and VOCs in the atmosphere. In practice, the emissions of NOx/NO2 + VOCs are regulated,
so we consider VOCs to be a separately-regulated pollutant whenever NOx/NO2 is separately-regulated.
Note that in some sources, VOCs are called HCs (hydrocarbons) or NMHCs (non-methane hydrocarbons).
BC, OC
As these are subsets of PM10 and sometimes PM2.5, we consider them to be separately-regulated whenever
PM is separately-regulated.
SOx
Where SOx is not regulated directly, it may still be regulated via the allowable sulfur content of diesel fuels.
For example, diesel fuel in the U.S. used by non-road modes must be ultra-low sulfur diesel (ULSD, below 15 ppm).
(See https://www.epa.gov/diesel-fuel-standards/diesel-fuel-standards-and-rulemakings )
However, a limit on sulfur in fuel correlates with the amount of fuel burned, so lacking other control technologies,
SOx emissions would scale with fuel use. Thus, limits on sulfur in hydrocarbon fuels are not considered to be
"separate regulations" for purposes of this variable.
F-gases
F-gases are handled in the industry sector, not the transportation sector (even if the emissions come from vehicle
air conditioning systems), so the setting in this variable does not have any effect. We set it to zero, so that
if F-gas emissions are added to the transportation sector in the future, they will not be influenced by fuel
economy.

## SRPbVT
(Boolean) | CO2 | VOC | CO | NOx | PM10 | PM2.5 | SOx | BC | OC | CH4 | N2O | F-gases
LDVs | 0 | 1 | 1 | 1 | 1 | 1 | 1 | 1 | 1 | 0 | 0 | 0
HDVs | 0 | 1 | 1 | 1 | 1 | 1 | 1 | 1 | 1 | 0 | 0 | 0
aircraft | 0 | 1 | 0 | 1 | 0 | 0 | 0 | 0 | 0 | 0 | 0 | 0
rail | 0 | 1 | 1 | 1 | 1 | 0 | 0 | 1 | 1 | 0 | 0 | 0
ships | 0 | 1 | 1 | 1 | 1 | 0 | 0 | 1 | 1 | 0 | 0 | 0
motorbikes | 0 | 1 | 1 | 1 | 1 | 1 | 1 | 1 | 1 | 0 | 0 | 0