## About
TCCpUCD Transmission Construction Cost per Unit Capacity Distance
Source: | Alberta Electric System Operator
2021
LineUnitCost
https://public.tableau.com/app/profile/transmissioncost/viz/LineUnitCost/Line
Note:
Values for cost inputs are in 2016 CAD$ and are converted to 2012 $USD
Value is a 5-year average from 2017-2021

## Data
Item | Cost
L. Structures | 110349
L. Foundations | 17274
Commissioning | 11449
Conductor | 67722
Construction | 600195
Engineering | 52757
Hardware | 30646
L.All_O | 15985
L.Labor | 112018
L.Material | 10205
LabourOther | 143769
Misc Material | 15128
ROW Prep | 145790
Survey | 19563
Total (2016 CAN $/km) | 1352850
KM to Miles | 0.62137
Total (2016$CAD/mile) | 840621.7573
2016 $CAD to 2012 $USD conversion | 0.72229
Total (2012$USD/mile) | 607173.4523

## TCCpUCD
Cost per Distance (USD$2012/mile)
Transmission Construction | 607173.4523